## PIPHistory
Version | Date | Changes | Status | PCB | Author
Ver-01 | 2026-06-30 | initial setup referance Suzuki DA3 | Initial |  | Sopan
Ver-01 | 2026-07-13 | Video Out DP protocol used for Serializer whih drives CID and MID |  |  | Sopan
Ver-01 | 2026-07-13 | MIPI_DSI Connected to B2B for Sub Board (Future reserved) |  |  | Sopan
Ver-01 | 2026-07-13 | Both the TX and RX paths of TDM1 are connected to the serializer MAX96745 |  |  | Sopan
Ver-01 | 2026-07-15 | first Netlist Imported into Pinmux Databaseand PMM6155AU |  |  | Sopan

## STDOUT
2026-07-15 14:16

## PINMUX
Modify Worksheet | Database | Interface Group | Honda_GenID_SA6155P_PinMux.xlsm | 2026-07-15 14:16 | Suzuki_DA3_Local_BBLib_Sheet_20230921_B1_sample.xlsm::VIDEO_BBLib::PROC_BBLib::AUDIO_BBLib::POWER_BBLib::MISC_BBLib::C:\Users\CET1PG1\Desktop\Suzuki_DA3\DA3_reference\PinMux\13_HSI\01_BB_lib\Suzuki_DA3_Local_BBLib_Sheet_20230921_B1_sample.xlsm | CHECKBOX, 0, 0, 1, 1, 0, 0, 0, 0
Interface Group | Platform Signal Name | ID (SA6155P) | SoC Ball Name (SA6155P) | Selected Interface (A0) | Direction (A0) | ResetValue (A0) | External Termination (A0) | Imported Schematic Signal Name (A0) | IO_GPIO_PULL (A0) | PinMuxed Name (A0)
APPLE | CPU_APPLE_I2C_1V8:I2C_SCL | 20 | GPIO_19 | I2C_QUP3, QUP3 | 1: OUT | 0: low | PU_EXT | D5700(GPIO_19) CPU_APPLE_I2C_1V8:I2C_SCL, >> R5785(1.5k) PWR:U18S_IO_SOCPMIC, D8000=MFI343S00177(SCL) ENDPNT | 0: NO_PULL | I2C_SCL
APPLE | CPU_APPLE_I2C_1V8:I2C_SDA | 19 | GPIO_18 | I2C_QUP3, QUP3 | 0: IO | 0: low | PU-EXT | D5700(GPIO_18) CPU_APPLE_I2C_1V8:I2C_SDA, >> R5786(1.5k) PWR:U18S_IO_SOCPMIC, D8000=MFI343S00177(SDA) ENDPNT | 0: NO_PULL | I2C_SDA
CPU_CTRL | SCC_CPU_CTRL_1V8:CPU_APP_RUN | 72 | GPIO_71 | WUP_GPIO,PDC | 1: OUT | 0: low |  | D5700(GPIO_71) SCC_CPU_CTRL_1V8:CPU_APP_RUN, D8759=74AVC2T245GU-Q10(B2) ENDPNT | 1: PULL_DOWN | WUP_GPIO_71
CPU_CTRL | SCC_CPU_CTRL_1V8:CPU_RTOS_RUN | 54 | GPIO_53 | GPIO | 1: OUT | 0: low |  | D5700(GPIO_53) SCC_CPU_CTRL_1V8:CPU_RTOS_RUN, D8754=74LVC1T45GM(B<>A) z37.SCC_CPU_CTRL_3V3:CPU_RTOS_RUN, >> R8762(2.2k) GND, D8500=TC377TP-96F300S(P20.6/GTMIO62/SLSO08/SLSO28) ENDPNT | 1: PULL_DOWN | GPIO_53
CPU_CTRL | SCC_CPU_CTRL_1V8:DLT_SYNC | 47 | GPIO_46 | GPIO | 1: OUT | 0: low |  | D5700(GPIO_46) SCC_CPU_CTRL_1V8:DLT_SYNC, D8751=H14T245QRSVRQ1-N(2B2<>2A2) z37.SCC_CPU_CTRL_3V3:DLT_SYNC, D8500=TC377TP-96F300S(P11.15/GTMIO127/ETHCOL) ENDPNT | 0: NO_PULL | GPIO_46
CPU_CTRL | SCC_CPU_CTRL_1V8:SCC_RST_REQ_CPU_B | 46 | GPIO_45 | GPIO | 0: IN | 0: low |  | D5700(GPIO_45) SCC_CPU_CTRL_1V8:SCC_RST_REQ_CPU_B, >> R8763(10k) PWR:U18S_IO_SOCPMIC, V8751=DTC124XE3 HZG(C<>B) z37.SCC_CPU_CTRL_3V3:SCC_RST_REQ_CPU, D8500=TC377TP-96F300S(P02.10/GTMIO117/RXDCAN1/ARX2) ENDPNT | 1: PULL_DOWN | GPIO_45
CPU_CTRL | SCC_CPU_CTRL_1V8:SCC_SYS_RSTWARN_CPU_B | 71 | GPIO_70 | GPIO | 0: IN | 0: low |  | D5700(GPIO_70) SCC_CPU_CTRL_1V8:SCC_SYS_RSTWARN_CPU_B, >> R8776(47k) PWR:U18S_IO_SOCPMIC, EP8755=(1) ENDPNT, D8755=74LVC1G07GW/ Buf(Y<>A) z37.SCC_CPU_CTRL_3V3:SCC_SYS_RSTWARN_CPU_B, D8500=TC377TP-96F300S(P10.7/GTMIO109/MRST3/REQ4) ENDPNT | 1: PULL_DOWN | GPIO_70
CPU_CTRL | SCC_CPU_CTRL_1V8:UDROP70_B | 31 | GPIO_30 | GPIO | 0: IN | 0: low |  | D5700(GPIO_30) SCC_CPU_CTRL_1V8:UDROP70_B, D8762=74LVC1T45GM(B<>A) PWR_MON_3V3:UDROP70_B, >> R2002(100k) PWR:U33S_SCC_PU, D2000=MPQ5852AGQE-0016(BVM) ENDPNT, D8500=TC377TP-96F300S(P15.5/GTMIO76/ARX1/MTSR2/EN00) ENDPNT, MP2000=(1) ENDPNT | 3: PULL_UP | GPIO_30
CPU_INC_SPI | CPU_INC_SPI_1V8:SPI_M_CS_B | 4 | GPIO_3 | SPI-M_QUP2, QUP2 | 1: OUT | 0: low | PU | D5700(GPIO_3) CPU_INC_SPI_1V8:SPI_M_CS_B, >> R8758(10k) PWR:U18S_IO_SOCPMIC, D8751=H14T245QRSVRQ1-N(2B1<>2A1) z37.CPU_INC_SPI_3V3:SPI_M_CS_B, >> R8514(10k) PWR:U33S_SCC, D8500=TC377TP-96F300S(P20.13/GTMIO69/SLSI0A/SLSO02) ENDPNT | 0: NO_PULL | SPI-M_CS_0
CPU_INC_SPI | CPU_INC_SPI_1V8:SPI_M_MCLK | 3 | GPIO_2 | SPI-M_QUP2, QUP2 | 1: OUT | 0: low | PU | D5700(GPIO_2) CPU_INC_SPI_1V8:SPI_M_MCLK, D8751=H14T245QRSVRQ1-N(1B1<>1A1) z37.CPU_INC_SPI_3V3:SPI_M_MCLK, >> R8535(10k) PWR:U33S_SCC, D8500=TC377TP-96F300S(P20.11/GTMIO67/SCLK0) ENDPNT | 0: NO_PULL | SPI-M_SCLK
CPU_INC_SPI | CPU_INC_SPI_1V8:SPI_M_MISO | 1 | GPIO_0 | SPI-M_QUP2, QUP2 | 0: IN | 0: low | PU | D5700(GPIO_0) CPU_INC_SPI_1V8:SPI_M_MISO, D8753=H14T245QRSVRQ1-N(1B1<>1A1) z37.CPU_INC_SPI_3V3:SPI_M_MISO, >> R8536(10k) PWR:U33S_SCC, D8500=TC377TP-96F300S(P20.12/GTMIO68/MRST0) ENDPNT | 0: NO_PULL | SPI-M_MISO
CPU_INC_SPI | CPU_INC_SPI_1V8:SPI_M_MOSI | 2 | GPIO_1 | SPI-M_QUP2, QUP2 | 1: OUT | 0: low | PU | D5700(GPIO_1) CPU_INC_SPI_1V8:SPI_M_MOSI, D8751=H14T245QRSVRQ1-N(1B2<>1A2) z37.CPU_INC_SPI_3V3:SPI_M_MOSI, >> R8537(10k) PWR:U33S_SCC, D8500=TC377TP-96F300S(P20.14/GTMIO70/MTSR0) ENDPNT | 0: NO_PULL | SPI-M_MOSI
CPU_INC_SPI | CPU_INC_SPI_1V8:SPI_M_REQ | 74 | GPIO_73 | GPIO | 0: IN | 0: low |  | D5700(GPIO_73) CPU_INC_SPI_1V8:SPI_M_REQ, >> R8772(10k) PWR:U18S_IO_SOCPMIC, D8753=H14T245QRSVRQ1-N(1B2<>1A2) z37.CPU_INC_SPI_3V3:SPI_M_REQ, >> R8506(10k) PWR:U33S_SCC, D8500=TC377TP-96F300S(P20.10/GTMIO66/ATX1/SLSO06/SLSO27) ENDPNT | 3: PULL_UP | GPIO_73
CPU_INC_SPI | CPU_INC_SPI_1V8:SPI_S_CS_B | 10 | GPIO_9 | SPI-S_QUP6, QUP6 | 0: IN | 0: low |  | D5700(GPIO_9) CPU_INC_SPI_1V8:SPI_S_CS_B, >> R8771(10k) PWR:U18S_IO_SOCPMIC, D8750=H14T245QRSVRQ1-N(1B2<>1A2) z37.CPU_INC_SPI_3V3:SPI_S_CS_B, >> R8556(10k) PWR:U33S_SCC, D8500=TC377TP-96F300S(P10.0/GTMIO102/SLSO110) ENDPNT | 0: NO_PULL | SPI-S_CS
CPU_INC_SPI | CPU_INC_SPI_1V8:SPI_S_MCLK | 9 | GPIO_8 | SPI-S_QUP6, QUP6 | 0: IN | 0: low |  | D5700(GPIO_8) CPU_INC_SPI_1V8:SPI_S_MCLK, D8753=H14T245QRSVRQ1-N(2B1<>2A1) z37.CPU_INC_SPI_3V3:SPI_S_MCLK, >> R8557(10k) PWR:U33S_SCC, D8500=TC377TP-96F300S(P10.2/GTMIO104/RXDCAN2/SCLK1/SDI01) ENDPNT | 0: NO_PULL | SPI-S_SCLK
CPU_INC_SPI | CPU_INC_SPI_1V8:SPI_S_MISO | 8 | GPIO_7 | SPI-S_QUP6, QUP6 | 1: OUT | 0: low |  | D5700(GPIO_7) CPU_INC_SPI_1V8:SPI_S_MISO, D8750=H14T245QRSVRQ1-N(2B1<>2A1) z37.CPU_INC_SPI_3V3:SPI_S_MISO, >> R8558(10k) PWR:U33S_SCC, D8500=TC377TP-96F300S(P10.1/GTMIO103/MRST1/MTSR1/EN01) ENDPNT | 0: NO_PULL | SPI-S_MISO
CPU_INC_SPI | CPU_INC_SPI_1V8:SPI_S_MOSI | 7 | GPIO_6 | SPI-S_QUP6, QUP6 | 0: IN | 0: low |  | D5700(GPIO_6) CPU_INC_SPI_1V8:SPI_S_MOSI, D8753=H14T245QRSVRQ1-N(2B2<>2A2) z37.CPU_INC_SPI_3V3:SPI_S_MOSI, >> R8559(10k) PWR:U33S_SCC, D8500=TC377TP-96F300S(P10.4/GTMIO106/MTSR1/SLSO18/EN00) ENDPNT | 0: NO_PULL | SPI-S_MOSI
CPU_INC_SPI | CPU_INC_SPI_1V8:SPI_S_REQ | 123 | GPIO_122 | WUP_GPIO,PDC | 1: OUT | 0: low |  | D5700(GPIO_122) CPU_INC_SPI_1V8:SPI_S_REQ, D8750=H14T245QRSVRQ1-N(2B2<>2A2) z37.CPU_INC_SPI_3V3:SPI_S_REQ, >> R8554(10k) PWR:U33S_SCC, D8500=TC377TP-96F300S(P10.3/GTMIO105/TXDCAN2/MTSR1/EN00/REQ3) ENDPNT | 0: NO_PULL | WUP_GPIO_122
DBG | CPU_DBG_GNSS_CTRL_1V8:UART_SEL | 106 | GPIO_105 | WUP_GPIO,PDC | 0: IN | 0: low |  | D5700(GPIO_105) z30.z36.CPU_DBG_GNSS_CTRL_1V8:UART_SEL, >> R5789(4.7k) PWR:U18S_CPUPERI, >> ... | 0: NO_PULL | WUP_GPIO_105
DBG | CPU_DBG_JTAG_1V8:JTAG_SRSTN | 363 | SRST_N | JTAG | 0: IN | 0: low |  | D5700(SRST_N) CPU_DBG_JTAG_1V8:JTAG_SRSTN, MP9918=(1) ENDPNT, X9900=QSH-030-01-L-D-A(31) ENDPNT | 0: NO_PULL | SRST_N
DBG | CPU_DBG_JTAG_1V8:JTAG_TCK | 364 | TCK | JTAG | 0: IN | 0: low |  | D5700(TCK) CPU_DBG_JTAG_1V8:JTAG_TCK, >> R9901(4.7k) PWR:U18S_IO_SOCPMIC, MP9945=(1) ENDPNT, X9900=QSH-030-01-L-D-A(45) ENDPNT | 0: NO_PULL | TCK
DBG | CPU_DBG_JTAG_1V8:JTAG_TDI | 365 | TDI | JTAG | 0: IN | 0: low |  | D5700(TDI) CPU_DBG_JTAG_1V8:JTAG_TDI, >> R9903(4.7k) PWR:U18S_IO_SOCPMIC, MP9925=(1) ENDPNT, X9900=QSH-030-01-L-D-A(49) ENDPNT | 0: NO_PULL | TDI
DBG | CPU_DBG_JTAG_1V8:JTAG_TDO | 366 | TDO | JTAG | 1: OUT | 0: low |  | D5700(TDO) CPU_DBG_JTAG_1V8:JTAG_TDO, MP9944=(1) ENDPNT, X9900=QSH-030-01-L-D-A(43) ENDPNT | 0: NO_PULL | TDO
DBG | CPU_DBG_JTAG_1V8:JTAG_TMS | 367 | TMS | JTAG | 0: IN | 0: low |  | D5700(TMS) CPU_DBG_JTAG_1V8:JTAG_TMS, >> R9902(4.7k) PWR:U18S_IO_SOCPMIC, MP9919=(1) ENDPNT, X9900=QSH-030-01-L-D-A(47) ENDPNT | 0: NO_PULL | TMS
DBG | CPU_DBG_JTAG_1V8:JTAG_TRSTN | 368 | TRST_N | JTAG | 0: IN | 0: low |  | D5700(TRST_N) CPU_DBG_JTAG_1V8:JTAG_TRSTN, >> R9900(4.7k) GND, MP9926=(1) ENDPNT, X9900=QSH-030-01-L-D-A(51) ENDPNT | 0: NO_PULL | TRST_N
DBG | CPU_DBG_UART_1V8:UART_RXD | 18 | GPIO_17 | UART_QUP0, QUP0 | 0: IN | 0: low |  | D5700(GPIO_17) z30.z36.CPU_DBG_GNSS_UART_QUP0_1V8:UART_RXD, R5725=50m(B<>A) CPU_DBG_UART_1V8:UART_RXD, >> R9945(47k) PWR:U18S_IO_SOCPMIC, R5726=50m(A<>B) z30.z36.CPU_DBG_GNSS_UART_SSC_QUP2_1V8:UART_TXD, D5700=SA6155P(SSC_11) ENDPNT, R5783=50m(B<>A) CPU_GNSS_UART_1V8:UART_TXD, R5743=50m(A<>B) z30.z36.CPU_DBG_GNSS_UART_QUP0_1V8:UART_RXD, NODEV=z30.z36.CPU_DBG_GNSS_UART_QUP0_1V8:UART_RXD(LOOPCUT) ENDPNT, R5783=50m(B<>A) CPU_GNSS_UART_1V8:UART_TXD{#2}, R7001=50m(A<>B) z03.SIGN00194, D7000=H14T245QRSVRQ1-N(2B1<>2A1) z03.SIGN001101, R7017=50m(A<>B) z03.GNSS_UART_3V3:UART_TXD, D7051=M9140-KA-C1009A(PIO2) ENDPNT, MP7052=(1) ENDPNT, X7050=LSS-110-02-F-DV-(A[0]) ENDPNT, R7011=10k(A<>B) GNSS_DBG_UART_3V3:UART_TXD, R9914=1k(A<>B) z54.SAIL_DBG_UART_3V3_UART_TXD_P1, MP9943=(1) ENDPNT, X9900=QSH-030-01-L-D-A(54) ENDPNT, R7017=50m(A<>B) z03.GNSS_UART_3V3:UART_TXD{#2}, R7018=50m(A<>B) SCC_GNSS_UART_3V3:UART_TXD, >> R8512(47k) PWR:U33S_SCC, D8500=TC377TP-96F300S(P01.5/GTMIO113/MRST3) ENDPNT, R5725=50m(B<>A) CPU_DBG_UART_1V8:UART_RXD{#2}, R9930=1k(B<>A) z54.SIGN001109, D9903=74AVC2T245GU-Q10(B1) ENDPNT, D5700(GPIO_17) z30.z36.CPU_DBG_GNSS_UART_QUP0_1V8:UART_RXD{#2}, R5743=50m(B<>A) CPU_GNSS_UART_1V8:UART_TXD, NODEV=CPU_GNSS_UART_1V8:UART_TXD(LOOPCUT) ENDPNT | 3: PULL_UP | UART_Rx
DBG | CPU_DBG_UART_1V8:UART_TXD | 17 | GPIO_16 | UART_QUP0, QUP0 | 1: OUT | 0: low |  | D5700(GPIO_16) z30.z36.CPU_DBG_GNSS_UART_QUP0_1V8:UART_TXD, R5722=50m(B<>A) CPU_DBG_UART_1V8:UART_TXD, >> R9929(47k) PWR:U18S_IO_SOCPMIC, D9903=74AVC2T245GU-Q10(B2) ENDPNT, R5742=50m(A<>B) z30.z36.CPU_DBG_GNSS_UART_SSC_QUP2_1V8:UART_RXD, D5700=SA6155P(SSC_10) ENDPNT, R5784=50m(B<>A) CPU_GNSS_UART_1V8:UART_RXD, >> R7003(47k) PWR:U18S_CPUPERI, R5782=50m(A<>B) z30.z36.CPU_DBG_GNSS_UART_QUP0_1V8:UART_TXD, NODEV=z30.z36.CPU_DBG_GNSS_UART_QUP0_1V8:UART_TXD(LOOPCUT) ENDPNT, R5784=50m(B<>A) CPU_GNSS_UART_1V8:UART_RXD{#2}, R7002=50m(A<>B) z03.SIGN00193, D7000=H14T245QRSVRQ1-N(1B1<>1A1) z03.SIGN001100, R7016=50m(A<>B) z03.GNSS_UART_3V3:UART_RXD, D7051=M9140-KA-C1009A(PIO1) ENDPNT, MP7051=(1) ENDPNT, R7006=10k(A<>B) GNSS_DBG_UART_3V3:UART_RXD, R9913=1k(A<>B) z54.SAIL_DBG_UART_3V3_UART_RXD_P1, MP9929=(1) ENDPNT, X9900=QSH-030-01-L-D-A(52) ENDPNT, R7016=50m(A<>B) z03.GNSS_UART_3V3:UART_RXD{#2}, R7019=50m(A<>B) SCC_GNSS_UART_3V3:UART_RXD, >> R8513(47k) PWR:U33S_SCC, D8500=TC377TP-96F300S(P01.7/GTMIO115/SCLK3) ENDPNT, R7016=50m(A<>B) z03.GNSS_UART_3V3:UART_RXD{#3}, R7056=100R(B<>A) z03.SIGN00191, X7050=LSS-110-02-F-DV-(A[0]) ENDPNT, D5700(GPIO_16) z30.z36.CPU_DBG_GNSS_UART_QUP0_1V8:UART_TXD{#2}, R5782=50m(B<>A) CPU_GNSS_UART_1V8:UART_RXD, >> R7003(47k) PWR:U18S_CPUPERI, NODEV=CPU_GNSS_UART_1V8:UART_RXD(LOOPCUT) ENDPNT | 3: PULL_UP | UART_Tx
DBG | SYS_DBG_1V8:CPU_ALIVE_OUT | 48 | GPIO_47 | WUP_GPIO,PDC | 1: OUT | 0: low |  | D5700(GPIO_47) SYS_DBG_1V8:CPU_ALIVE_OUT, >> R9935(2.2k) GND, MP9956=(1) ENDPNT, D9900=74LVC1T45GM(B<>A) z54.SIGN00179, >> R9933(2.2k) GND, R9931=33R(B<>A) SYS_DBG_3V3:CPU_ALIVE_OUT, R9908=50m(A<>B) z54.SIGN001115, MP9940=(1) ENDPNT, X9900=QSH-030-01-L-D-A(42) ENDPNT | 0: NO_PULL | WUP_GPIO_47
DNC |  | 753 | DNC | 0 | [5 empty] | DNC
DNC |  | 754 | DNC | 0 | [5 empty] | DNC
DNC |  | 755 | DNC | 0 | [5 empty] | DNC
DNC |  | 756 | DNC | 0 | [5 empty] | DNC
DNC |  | 757 | DNC | 0 | [5 empty] | DNC
DNC |  | 758 | NC1 | 0 | [5 empty] | NC1
DNC |  | 759 | NC2 | 0 | [5 empty] | NC2
DNC |  | 760 | NC3 | 0 | [5 empty] | NC3
DNC |  | 761 | NC4 | 0 | [5 empty] | NC4
GND | GND | 438 | VDD_WCSS | 0 |  |  |  | D5700(VDD_WCSS_N11) GND POWERNET |  | VDD_WCSS
GND | GND | 439 | VDD_WCSS | 0 |  |  |  | D5700(VDD_WCSS_N13) GND POWERNET |  | VDD_WCSS
GND | GND | 440 | VDD_WCSS | 0 |  |  |  | D5700(VDD_WCSS_P10) GND POWERNET |  | VDD_WCSS
GND | GND | 441 | VDD_WCSS | 0 |  |  |  | D5700(VDD_WCSS_P12) GND POWERNET |  | VDD_WCSS
GND | GND | 474 | VDDA_WCSS_ADCDAC | 0 |  |  |  | D5700(VDDA_WCSS_ADCDAC_K8) GND POWERNET |  | VDDA_WCSS_ADCDAC
GND | GND | 475 | VDDA_WCSS_ADCDAC | 0 |  |  |  | D5700(VDDA_WCSS_ADCDAC_L9) GND POWERNET |  | VDDA_WCSS_ADCDAC
GND | GND | 476 | VDDA_WCSS_PLL | 0 |  |  |  | D5700(VDDA_WCSS_PLL_J7) GND POWERNET |  | VDDA_WCSS_PLL
GND | GND | 541 | GND | 0 |  |  |  | D5700(GND_W23) GND POWERNET |  | GND
GND | GND | 542 | GND | 0 |  |  |  | D5700(GND_W21) GND POWERNET |  | GND
GND | GND | 543 | GND | 0 |  |  |  | D5700(GND_AA23) GND POWERNET |  | GND
GND | GND | 544 | GND | 0 |  |  |  | D5700(GND_M22) GND POWERNET |  | GND
GND | GND | 545 | GND | 0 |  |  |  | D5700(GND_AM26) GND POWERNET |  | GND
GND | GND | 546 | GND | 0 |  |  |  | D5700(GND_H4) GND POWERNET |  | GND
GND | GND | 547 | GND | 0 |  |  |  | D5700(GND_G3) GND POWERNET |  | GND
GND | GND | 548 | GND | 0 |  |  |  | D5700(GND_J9) GND POWERNET |  | GND
GND | GND | 549 | GND | 0 |  |  |  | D5700(GND_R15) GND POWERNET |  | GND
GND | GND | 550 | GND | 0 |  |  |  | D5700(GND_A3) GND POWERNET |  | GND
GND | GND | 551 | GND | 0 |  |  |  | D5700(GND_A21) GND POWERNET |  | GND
GND | GND | 552 | GND | 0 |  |  |  | D5700(GND_A37) GND POWERNET |  | GND
GND | GND | 553 | GND | 0 |  |  |  | D5700(GND_AA3) GND POWERNET |  | GND
GND | GND | 554 | GND | 0 |  |  |  | D5700(GND_AA9) GND POWERNET |  | GND
GND | GND | 555 | GND | 0 |  |  |  | D5700(GND_AA11) GND POWERNET |  | GND
GND | GND | 556 | GND | 0 |  |  |  | D5700(GND_AA13) GND POWERNET |  | GND
GND | GND | 557 | GND | 0 |  |  |  | D5700(GND_AA17) GND POWERNET |  | GND
GND | GND | 558 | GND | 0 |  |  |  | D5700(GND_AA19) GND POWERNET |  | GND
GND | GND | 559 | GND | 0 |  |  |  | D5700(GND_AA25) GND POWERNET |  | GND
GND | GND | 560 | GND | 0 |  |  |  | D5700(GND_AA27) GND POWERNET |  | GND
GND | GND | 561 | GND | 0 |  |  |  | D5700(GND_AA29) GND POWERNET |  | GND
GND | GND | 562 | GND | 0 |  |  |  | D5700(GND_AA33) GND POWERNET |  | GND
GND | GND | 563 | GND | 0 |  |  |  | D5700(GND_AB6) GND POWERNET |  | GND
GND | GND | 564 | GND | 0 |  |  |  | D5700(GND_AB30) GND POWERNET |  | GND
GND | GND | 565 | GND | 0 |  |  |  | D5700(GND_AC1) GND POWERNET |  | GND
GND | GND | 566 | GND | 0 |  |  |  | D5700(GND_AC9) GND POWERNET |  | GND
GND | GND | 567 | GND | 0 |  |  |  | D5700(GND_AC11) GND POWERNET |  | GND
GND | GND | 568 | GND | 0 |  |  |  | D5700(GND_AC13) GND POWERNET |  | GND
GND | GND | 569 | GND | 0 |  |  |  | D5700(GND_AC15) GND POWERNET |  | GND
GND | GND | 570 | GND | 0 |  |  |  | D5700(GND_AC17) GND POWERNET |  | GND
GND | GND | 571 | GND | 0 |  |  |  | D5700(GND_AC19) GND POWERNET |  | GND
GND | GND | 572 | GND | 0 |  |  |  | D5700(GND_AC21) GND POWERNET |  | GND
GND | GND | 573 | GND | 0 |  |  |  | D5700(GND_AC23) GND POWERNET |  | GND
GND | GND | 574 | GND | 0 |  |  |  | D5700(GND_AC25) GND POWERNET |  | GND
GND | GND | 575 | GND | 0 |  |  |  | D5700(GND_AC27) GND POWERNET |  | GND
GND | GND | 576 | GND | 0 |  |  |  | D5700(GND_AC37) GND POWERNET |  | GND
GND | GND | 577 | GND | 0 |  |  |  | D5700(GND_AD30) GND POWERNET |  | GND
GND | GND | 578 | GND | 0 |  |  |  | D5700(GND_AD32) GND POWERNET |  | GND
GND | GND | 579 | GND | 0 |  |  |  | D5700(GND_AE9) GND POWERNET |  | GND
GND | GND | 580 | GND | 0 |  |  |  | D5700(GND_AE11) GND POWERNET |  | GND
GND | GND | 581 | GND | 0 |  |  |  | D5700(GND_AE13) GND POWERNET |  | GND
GND | GND | 582 | GND | 0 |  |  |  | D5700(GND_AE15) GND POWERNET |  | GND
GND | GND | 583 | GND | 0 |  |  |  | D5700(GND_AE17) GND POWERNET |  | GND
GND | GND | 584 | GND | 0 |  |  |  | D5700(GND_AE19) GND POWERNET |  | GND
GND | GND | 585 | GND | 0 |  |  |  | D5700(GND_AE21) GND POWERNET |  | GND
GND | GND | 586 | GND | 0 |  |  |  | D5700(GND_AE23) GND POWERNET |  | GND
GND | GND | 587 | GND | 0 |  |  |  | D5700(GND_AE25) GND POWERNET |  | GND
GND | GND | 588 | GND | 0 |  |  |  | D5700(GND_AE27) GND POWERNET |  | GND
GND | GND | 589 | GND | 0 |  |  |  | D5700(GND_AF30) GND POWERNET |  | GND
GND | GND | 590 | GND | 0 |  |  |  | D5700(GND_AG11) GND POWERNET |  | GND
GND | GND | 591 | GND | 0 |  |  |  | D5700(GND_AG13) GND POWERNET |  | GND
GND | GND | 592 | GND | 0 |  |  |  | D5700(GND_AG15) GND POWERNET |  | GND
GND | GND | 593 | GND | 0 |  |  |  | D5700(GND_AG17) GND POWERNET |  | GND
GND | GND | 594 | GND | 0 |  |  |  | D5700(GND_AG19) GND POWERNET |  | GND
GND | GND | 595 | GND | 0 |  |  |  | D5700(GND_AG21) GND POWERNET |  | GND
GND | GND | 596 | GND | 0 |  |  |  | D5700(GND_AG23) GND POWERNET |  | GND
GND | GND | 597 | GND | 0 |  |  |  | D5700(GND_AG25) GND POWERNET |  | GND
GND | GND | 598 | GND | 0 |  |  |  | D5700(GND_AG27) GND POWERNET |  | GND
GND | GND | 599 | GND | 0 |  |  |  | D5700(GND_AG37) GND POWERNET |  | GND
GND | GND | 600 | GND | 0 |  |  |  | D5700(GND_AH8) GND POWERNET |  | GND
GND | GND | 601 | GND | 0 |  |  |  | D5700(GND_AH30) GND POWERNET |  | GND
GND | GND | 602 | GND | 0 |  |  |  | D5700(GND_AJ9) GND POWERNET |  | GND
GND | GND | 603 | GND | 0 |  |  |  | D5700(GND_AJ11) GND POWERNET |  | GND
GND | GND | 604 | GND | 0 |  |  |  | D5700(GND_AJ13) GND POWERNET |  | GND
GND | GND | 605 | GND | 0 |  |  |  | D5700(GND_AJ15) GND POWERNET |  | GND
GND | GND | 606 | GND | 0 |  |  |  | D5700(GND_AJ17) GND POWERNET |  | GND
GND | GND | 607 | GND | 0 |  |  |  | D5700(GND_AJ19) GND POWERNET |  | GND
GND | GND | 608 | GND | 0 |  |  |  | D5700(GND_AJ21) GND POWERNET |  | GND
GND | GND | 609 | GND | 0 |  |  |  | D5700(GND_AJ23) GND POWERNET |  | GND
GND | GND | 610 | GND | 0 |  |  |  | D5700(GND_AJ25) GND POWERNET |  | GND
GND | GND | 611 | GND | 0 |  |  |  | D5700(GND_AJ27) GND POWERNET |  | GND
GND | GND | 612 | GND | 0 |  |  |  | D5700(GND_AJ29) GND POWERNET |  | GND
GND | GND | 613 | GND | 0 |  |  |  | D5700(GND_AJ37) GND POWERNET |  | GND
GND | GND | 614 | GND | 0 |  |  |  | D5700(GND_AK6) GND POWERNET |  | GND
GND | GND | 615 | GND | 0 |  |  |  | D5700(GND_AK30) GND POWERNET |  | GND
GND | GND | 616 | GND | 0 |  |  |  | D5700(GND_AK36) GND POWERNET |  | GND
GND | GND | 617 | GND | 0 |  |  |  | D5700(GND_AL3) GND POWERNET |  | GND
GND | GND | 618 | GND | 0 |  |  |  | D5700(GND_AL9) GND POWERNET |  | GND
GND | GND | 619 | GND | 0 |  |  |  | D5700(GND_AL13) GND POWERNET |  | GND
GND | GND | 620 | GND | 0 |  |  |  | D5700(GND_AL15) GND POWERNET |  | GND
GND | GND | 621 | GND | 0 |  |  |  | D5700(GND_AL19) GND POWERNET |  | GND
GND | GND | 622 | GND | 0 |  |  |  | D5700(GND_AL27) GND POWERNET |  | GND
GND | GND | 623 | GND | 0 |  |  |  | D5700(GND_AL35) GND POWERNET |  | GND
GND | GND | 624 | GND | 0 |  |  |  | D5700(GND_AM6) GND POWERNET |  | GND
GND | GND | 625 | GND | 0 |  |  |  | D5700(GND_AM12) GND POWERNET |  | GND
GND | GND | 626 | GND | 0 |  |  |  | D5700(GND_AM16) GND POWERNET |  | GND
GND | GND | 627 | GND | 0 |  |  |  | D5700(GND_AM18) GND POWERNET |  | GND
GND | GND | 628 | GND | 0 |  |  |  | D5700(GND_AM22) GND POWERNET |  | GND
GND | GND | 629 | GND | 0 |  |  |  | D5700(GND_AN9) GND POWERNET |  | GND
GND | GND | 630 | GND | 0 |  |  |  | D5700(GND_AN11) GND POWERNET |  | GND
GND | GND | 631 | GND | 0 |  |  |  | D5700(GND_AN35) GND POWERNET |  | GND
GND | GND | 632 | GND | 0 |  |  |  | D5700(GND_AP14) GND POWERNET |  | GND
GND | GND | 633 | GND | 0 |  |  |  | D5700(GND_AR21) GND POWERNET |  | GND
GND | GND | 634 | GND | 0 |  |  |  | D5700(GND_AT12) GND POWERNET |  | GND
GND | GND | 635 | GND | 0 |  |  |  | D5700(GND_AU1) GND POWERNET |  | GND
GND | GND | 636 | GND | 0 |  |  |  | D5700(GND_AU25) GND POWERNET |  | GND
GND | GND | 637 | GND | 0 |  |  |  | D5700(GND_AU27) GND POWERNET |  | GND
GND | GND | 638 | GND | 0 |  |  |  | D5700(GND_AU29) GND POWERNET |  | GND
GND | GND | 639 | GND | 0 |  |  |  | D5700(GND_AU31) GND POWERNET |  | GND
GND | GND | 640 | GND | 0 |  |  |  | D5700(GND_AU35) GND POWERNET |  | GND
GND | GND | 641 | GND | 0 |  |  |  | D5700(GND_AU39) GND POWERNET |  | GND
GND | GND | 642 | GND | 0 |  |  |  | D5700(GND_AV8) GND POWERNET |  | GND
GND | GND | 643 | GND | 0 |  |  |  | D5700(GND_AV18) GND POWERNET |  | GND
GND | GND | 644 | GND | 0 |  |  |  | D5700(GND_AV36) GND POWERNET |  | GND
GND | GND | 645 | GND | 0 |  |  |  | D5700(GND_AW3) GND POWERNET |  | GND
GND | GND | 646 | GND | 0 |  |  |  | D5700(GND_AW7) GND POWERNET |  | GND
GND | GND | 647 | GND | 0 |  |  |  | D5700(GND_AW25) GND POWERNET |  | GND
GND | GND | 648 | GND | 0 |  |  |  | D5700(GND_AW37) GND POWERNET |  | GND
GND | GND | 649 | GND | 0 |  |  |  | D5700(GND_B8) GND POWERNET |  | GND
GND | GND | 650 | GND | 0 |  |  |  | D5700(GND_B12) GND POWERNET |  | GND
GND | GND | 651 | GND | 0 |  |  |  | D5700(GND_B16) GND POWERNET |  | GND
GND | GND | 652 | GND | 0 |  |  |  | D5700(GND_B24) GND POWERNET |  | GND
GND | GND | 653 | GND | 0 |  |  |  | D5700(GND_B28) GND POWERNET |  | GND
GND | GND | 654 | GND | 0 |  |  |  | D5700(GND_B32) GND POWERNET |  | GND
GND | GND | 655 | GND | 0 |  |  |  | D5700(GND_C1) GND POWERNET |  | GND
GND | GND | 656 | GND | 0 |  |  |  | D5700(GND_C19) GND POWERNET |  | GND
GND | GND | 657 | GND | 0 |  |  |  | D5700(GND_C21) GND POWERNET |  | GND
GND | GND | 658 | GND | 0 |  |  |  | D5700(GND_C39) GND POWERNET |  | GND
GND | GND | 659 | GND | 0 |  |  |  | D5700(GND_D4) GND POWERNET |  | GND
GND | GND | 660 | GND | 0 |  |  |  | D5700(GND_D10) GND POWERNET |  | GND
GND | GND | 661 | GND | 0 |  |  |  | D5700(GND_D12) GND POWERNET |  | GND
GND | GND | 662 | GND | 0 |  |  |  | D5700(GND_D14) GND POWERNET |  | GND
GND | GND | 663 | GND | 0 |  |  |  | D5700(GND_D16) GND POWERNET |  | GND
GND | GND | 664 | GND | 0 |  |  |  | D5700(GND_D18) GND POWERNET |  | GND
GND | GND | 665 | GND | 0 |  |  |  | D5700(GND_D20) GND POWERNET |  | GND
GND | GND | 666 | GND | 0 |  |  |  | D5700(GND_D22) GND POWERNET |  | GND
GND | GND | 667 | GND | 0 |  |  |  | D5700(GND_D24) GND POWERNET |  | GND
GND | GND | 668 | GND | 0 |  |  |  | D5700(GND_D26) GND POWERNET |  | GND
GND | GND | 669 | GND | 0 |  |  |  | D5700(GND_D28) GND POWERNET |  | GND
GND | GND | 670 | GND | 0 |  |  |  | D5700(GND_D30) GND POWERNET |  | GND
GND | GND | 671 | GND | 0 |  |  |  | D5700(GND_F34) GND POWERNET |  | GND
GND | GND | 672 | GND | 0 |  |  |  | D5700(GND_G7) GND POWERNET |  | GND
GND | GND | 673 | GND | 0 |  |  |  | D5700(GND_G13) GND POWERNET |  | GND
GND | GND | 674 | GND | 0 |  |  |  | D5700(GND_G15) GND POWERNET |  | GND
GND | GND | 675 | GND | 0 |  |  |  | D5700(GND_G17) GND POWERNET |  | GND
GND | GND | 676 | GND | 0 |  |  |  | D5700(GND_G19) GND POWERNET |  | GND
GND | GND | 677 | GND | 0 |  |  |  | D5700(GND_G21) GND POWERNET |  | GND
GND | GND | 678 | GND | 0 |  |  |  | D5700(GND_G23) GND POWERNET |  | GND
GND | GND | 679 | GND | 0 |  |  |  | D5700(GND_G25) GND POWERNET |  | GND
GND | GND | 680 | GND | 0 |  |  |  | D5700(GND_G27) GND POWERNET |  | GND
GND | GND | 681 | GND | 0 |  |  |  | D5700(GND_G29) GND POWERNET |  | GND
GND | GND | 682 | GND | 0 |  |  |  | D5700(GND_G31) GND POWERNET |  | GND
GND | GND | 683 | GND | 0 |  |  |  | D5700(GND_H6) GND POWERNET |  | GND
GND | GND | 684 | GND | 0 |  |  |  | D5700(GND_H10) GND POWERNET |  | GND
GND | GND | 685 | GND | 0 |  |  |  | D5700(GND_H34) GND POWERNET |  | GND
GND | GND | 686 | GND | 0 |  |  |  | D5700(GND_J15) GND POWERNET |  | GND
GND | GND | 687 | GND | 0 |  |  |  | D5700(GND_J37) GND POWERNET |  | GND
GND | GND | 688 | GND | 0 |  |  |  | D5700(GND_K4) GND POWERNET |  | GND
GND | GND | 689 | GND | 0 |  |  |  | D5700(GND_L1) GND POWERNET |  | GND
GND | GND | 690 | GND | 0 |  |  |  | D5700(GND_L19) GND POWERNET |  | GND
GND | GND | 691 | GND | 0 |  |  |  | D5700(GND_L37) GND POWERNET |  | GND
GND | GND | 692 | GND | 0 |  |  |  | D5700(GND_M2) GND POWERNET |  | GND
GND | GND | 693 | GND | 0 |  |  |  | D5700(GND_M10) GND POWERNET |  | GND
GND | GND | 694 | GND | 0 |  |  |  | D5700(GND_M12) GND POWERNET |  | GND
GND | GND | 695 | GND | 0 |  |  |  | D5700(GND_M14) GND POWERNET |  | GND
GND | GND | 696 | GND | 0 |  |  |  | D5700(GND_M16) GND POWERNET |  | GND
GND | GND | 697 | GND | 0 |  |  |  | D5700(GND_M20) GND POWERNET |  | GND
GND | GND | 698 | GND | 0 |  |  |  | D5700(GND_M24) GND POWERNET |  | GND
GND | GND | 699 | GND | 0 |  |  |  | D5700(GND_M26) GND POWERNET |  | GND
GND | GND | 700 | GND | 0 |  |  |  | D5700(GND_M28) GND POWERNET |  | GND
GND | GND | 701 | GND | 0 |  |  |  | D5700(GND_N3) GND POWERNET |  | GND
GND | GND | 702 | GND | 0 |  |  |  | D5700(GND_N9) GND POWERNET |  | GND
GND | GND | 703 | GND | 0 |  |  |  | D5700(GND_N23) GND POWERNET |  | GND
GND | GND | 704 | GND | 0 |  |  |  | D5700(GND_N25) GND POWERNET |  | GND
GND | GND | 705 | GND | 0 |  |  |  | D5700(GND_N27) GND POWERNET |  | GND
GND | GND | 706 | GND | 0 |  |  |  | D5700(GND_N29) GND POWERNET |  | GND
GND | GND | 707 | GND | 0 |  |  |  | D5700(GND_N31) GND POWERNET |  | GND
GND | GND | 708 | GND | 0 |  |  |  | D5700(GND_N37) GND POWERNET |  | GND
GND | GND | 709 | GND | 0 |  |  |  | D5700(GND_P30) GND POWERNET |  | GND
GND | GND | 710 | GND | 0 |  |  |  | D5700(GND_P36) GND POWERNET |  | GND
GND | GND | 711 | GND | 0 |  |  |  | D5700(GND_R3) GND POWERNET |  | GND
GND | GND | 712 | GND | 0 |  |  |  | D5700(GND_R7) GND POWERNET |  | GND
GND | GND | 713 | GND | 0 |  |  |  | D5700(GND_R9) GND POWERNET |  | GND
GND | GND | 714 | GND | 0 |  |  |  | D5700(GND_R13) GND POWERNET |  | GND
GND | GND | 715 | GND | 0 |  |  |  | D5700(GND_R17) GND POWERNET |  | GND
GND | GND | 716 | GND | 0 |  |  |  | D5700(GND_R19) GND POWERNET |  | GND
GND | GND | 717 | GND | 0 |  |  |  | D5700(GND_R21) GND POWERNET |  | GND
GND | GND | 718 | GND | 0 |  |  |  | D5700(GND_R23) GND POWERNET |  | GND
GND | GND | 719 | GND | 0 |  |  |  | D5700(GND_R25) GND POWERNET |  | GND
GND | GND | 720 | GND | 0 |  |  |  | D5700(GND_R27) GND POWERNET |  | GND
GND | GND | 721 | GND | 0 |  |  |  | D5700(GND_R29) GND POWERNET |  | GND
GND | GND | 722 | GND | 0 |  |  |  | D5700(GND_R37) GND POWERNET |  | GND
GND | GND | 723 | GND | 0 |  |  |  | D5700(GND_T6) GND POWERNET |  | GND
GND | GND | 724 | GND | 0 |  |  |  | D5700(GND_T30) GND POWERNET |  | GND
GND | GND | 725 | GND | 0 |  |  |  | D5700(GND_U3) GND POWERNET |  | GND
GND | GND | 726 | GND | 0 |  |  |  | D5700(GND_U5) GND POWERNET |  | GND
GND | GND | 727 | GND | 0 |  |  |  | D5700(GND_U7) GND POWERNET |  | GND
GND | GND | 728 | GND | 0 |  |  |  | D5700(GND_U9) GND POWERNET |  | GND
GND | GND | 729 | GND | 0 |  |  |  | D5700(GND_U11) GND POWERNET |  | GND
GND | GND | 730 | GND | 0 |  |  |  | D5700(GND_U13) GND POWERNET |  | GND
GND | GND | 731 | GND | 0 |  |  |  | D5700(GND_U15) GND POWERNET |  | GND
GND | GND | 732 | GND | 0 |  |  |  | D5700(GND_U17) GND POWERNET |  | GND
GND | GND | 733 | GND | 0 |  |  |  | D5700(GND_U19) GND POWERNET |  | GND
GND | GND | 734 | GND | 0 |  |  |  | D5700(GND_U21) GND POWERNET |  | GND
GND | GND | 735 | GND | 0 |  |  |  | D5700(GND_U23) GND POWERNET |  | GND
GND | GND | 736 | GND | 0 |  |  |  | D5700(GND_U25) GND POWERNET |  | GND
GND | GND | 737 | GND | 0 |  |  |  | D5700(GND_U27) GND POWERNET |  | GND
GND | GND | 738 | GND | 0 |  |  |  | D5700(GND_U29) GND POWERNET |  | GND
GND | GND | 739 | GND | 0 |  |  |  | D5700(GND_U37) GND POWERNET |  | GND
GND | GND | 740 | GND | 0 |  |  |  | D5700(GND_V30) GND POWERNET |  | GND
GND | GND | 741 | GND | 0 |  |  |  | D5700(GND_W3) GND POWERNET |  | GND
GND | GND | 742 | GND | 0 |  |  |  | D5700(GND_W9) GND POWERNET |  | GND
GND | GND | 743 | GND | 0 |  |  |  | D5700(GND_W11) GND POWERNET |  | GND
GND | GND | 744 | GND | 0 |  |  |  | D5700(GND_W13) GND POWERNET |  | GND
GND | GND | 745 | GND | 0 |  |  |  | D5700(GND_W15) GND POWERNET |  | GND
GND | GND | 746 | GND | 0 |  |  |  | D5700(GND_W17) GND POWERNET |  | GND
GND | GND | 747 | GND | 0 |  |  |  | D5700(GND_W19) GND POWERNET |  | GND
GND | GND | 748 | GND | 0 |  |  |  | D5700(GND_W25) GND POWERNET |  | GND
GND | GND | 749 | GND | 0 |  |  |  | D5700(GND_W27) GND POWERNET |  | GND
GND | GND | 750 | GND | 0 |  |  |  | D5700(GND_W29) GND POWERNET |  | GND
GND | GND | 751 | GND | 0 |  |  |  | D5700(GND_W35) GND POWERNET |  | GND
GND | GND | 752 | GND | 0 |  |  |  | D5700(GND_Y36) GND POWERNET |  | GND
GNSS | CPU_GNSS_CTRL_1V8:1PPS | 83 | GPIO_82 | WUP_GPIO,PDC | 0: IN | 0: low |  | D5700(GPIO_82) CPU_GNSS_CTRL_1V8:1PPS, R7004=50m(A<>B) z03.SIGN00195, D7000=H14T245QRSVRQ1-N(2B2<>2A2) SCC_GNSS_CTRL_3V3:1PPS, D8500=TC377TP-96F300S(P00.8/VADCG6-4/DS4PA/MD/SENT7) ENDPNT, TP7058=(1) ENDPNT, X7050=LSS-110-02-F-DV-(A[0]) ENDPNT, X7050=LSS-110-02-F-DV-(A[0]) ENDPNT, R7000=50m(A<>B) z03.SIGN001104, D7051=M9140-KA-C1009A(PIO6) ENDPNT, R7051=1k(B<>A) z03.SIGN001116, >> R7010(10k) PWR:U33S_CPUPERI, V7001=undefined(C) ENDPNT | 1: PULL_DOWN | WUP_GPIO_82
GNSS | CPU_GNSS_CTRL_1V8:DNL_EN,SA6150_BOOTCFG_1V8:MD07 | 73 | GPIO_72 | GPIO | 1: OUT | 0: low |  | D5700(GPIO_72) CPU_GNSS_CTRL_1V8:DNL_EN, >> R5749(4.7k) PWR:U18S_IO_SOCPMIC, >> ..., R7028=50m(A<>B) z03.SIGN001118, >> R7009(2.2k) GND, TP7002=(1) ENDPNT, V7001=undefined(B) ENDPNT, R7029=50m(B<>A) SCC_GNSS_CTRL_3V3:DNL_EN, D8500=TC377TP-96F300S(P11.14/GTMIO26/ETHRXDV) ENDPNT | 0: NO_PULL | GPIO_72
GNSS | CPU_GNSS_UART_1V8:UART_RXD | 134 | SSC_10 | UART_SSC_QUP2, SSC_QUP2 | 1: OUT | 0: low |  | D5700(SSC_10) z30.z36.CPU_DBG_GNSS_UART_SSC_QUP2_1V8:UART_RXD, R5742=50m(B<>A) CPU_DBG_UART_1V8:UART_TXD, >> R9929(47k) PWR:U18S_IO_SOCPMIC, D9903=74AVC2T245GU-Q10(B2) ENDPNT, R5722=50m(A<>B) z30.z36.CPU_DBG_GNSS_UART_QUP0_1V8:UART_TXD, D5700=SA6155P(GPIO_16) ENDPNT, R5782=50m(B<>A) CPU_GNSS_UART_1V8:UART_RXD, >> R7003(47k) PWR:U18S_CPUPERI, R5784=50m(A<>B) z30.z36.CPU_DBG_GNSS_UART_SSC_QUP2_1V8:UART_RXD, NODEV=z30.z36.CPU_DBG_GNSS_UART_SSC_QUP2_1V8:UART_RXD(LOOPCUT) ENDPNT, R5782=50m(B<>A) CPU_GNSS_UART_1V8:UART_RXD{#2}, R7002=50m(A<>B) z03.SIGN00193, D7000=H14T245QRSVRQ1-N(1B1<>1A1) z03.SIGN001100, R7016=50m(A<>B) z03.GNSS_UART_3V3:UART_RXD, D7051=M9140-KA-C1009A(PIO1) ENDPNT, MP7051=(1) ENDPNT, R7006=10k(A<>B) GNSS_DBG_UART_3V3:UART_RXD, R9913=1k(A<>B) z54.SAIL_DBG_UART_3V3_UART_RXD_P1, MP9929=(1) ENDPNT, X9900=QSH-030-01-L-D-A(52) ENDPNT, R7016=50m(A<>B) z03.GNSS_UART_3V3:UART_RXD{#2}, R7019=50m(A<>B) SCC_GNSS_UART_3V3:UART_RXD, >> R8513(47k) PWR:U33S_SCC, D8500=TC377TP-96F300S(P01.7/GTMIO115/SCLK3) ENDPNT, R7016=50m(A<>B) z03.GNSS_UART_3V3:UART_RXD{#3}, R7056=100R(B<>A) z03.SIGN00191, X7050=LSS-110-02-F-DV-(A[0]) ENDPNT, D5700(SSC_10) z30.z36.CPU_DBG_GNSS_UART_SSC_QUP2_1V8:UART_RXD{#2}, R5784=50m(B<>A) CPU_GNSS_UART_1V8:UART_RXD, >> R7003(47k) PWR:U18S_CPUPERI, NODEV=CPU_GNSS_UART_1V8:UART_RXD(LOOPCUT) ENDPNT | 0: NO_PULL | UART_Tx
GNSS | CPU_GNSS_UART_1V8:UART_TXD | 135 | SSC_11 | UART_SSC_QUP2, SSC_QUP2 | 0: IN | 0: low |  | D5700(SSC_11) z30.z36.CPU_DBG_GNSS_UART_SSC_QUP2_1V8:UART_TXD, R5726=50m(B<>A) CPU_DBG_UART_1V8:UART_RXD, >> R9945(47k) PWR:U18S_IO_SOCPMIC, R5725=50m(A<>B) z30.z36.CPU_DBG_GNSS_UART_QUP0_1V8:UART_RXD, D5700=SA6155P(GPIO_17) ENDPNT, R5743=50m(B<>A) CPU_GNSS_UART_1V8:UART_TXD, R5783=50m(A<>B) z30.z36.CPU_DBG_GNSS_UART_SSC_QUP2_1V8:UART_TXD, NODEV=z30.z36.CPU_DBG_GNSS_UART_SSC_QUP2_1V8:UART_TXD(LOOPCUT) ENDPNT, R5743=50m(B<>A) CPU_GNSS_UART_1V8:UART_TXD{#2}, R7001=50m(A<>B) z03.SIGN00194, D7000=H14T245QRSVRQ1-N(2B1<>2A1) z03.SIGN001101, R7017=50m(A<>B) z03.GNSS_UART_3V3:UART_TXD, D7051=M9140-KA-C1009A(PIO2) ENDPNT, MP7052=(1) ENDPNT, X7050=LSS-110-02-F-DV-(A[0]) ENDPNT, R7011=10k(A<>B) GNSS_DBG_UART_3V3:UART_TXD, R9914=1k(A<>B) z54.SAIL_DBG_UART_3V3_UART_TXD_P1, MP9943=(1) ENDPNT, X9900=QSH-030-01-L-D-A(54) ENDPNT, R7017=50m(A<>B) z03.GNSS_UART_3V3:UART_TXD{#2}, R7018=50m(A<>B) SCC_GNSS_UART_3V3:UART_TXD, >> R8512(47k) PWR:U33S_SCC, D8500=TC377TP-96F300S(P01.5/GTMIO113/MRST3) ENDPNT, R5726=50m(B<>A) CPU_DBG_UART_1V8:UART_RXD{#2}, R9930=1k(B<>A) z54.SIGN001109, D9903=74AVC2T245GU-Q10(B1) ENDPNT, D5700(SSC_11) z30.z36.CPU_DBG_GNSS_UART_SSC_QUP2_1V8:UART_TXD{#2}, R5783=50m(B<>A) CPU_GNSS_UART_1V8:UART_TXD, NODEV=CPU_GNSS_UART_1V8:UART_TXD(LOOPCUT) ENDPNT | 3: PULL_UP | UART_Rx
GNSS_ubx | CPU_GNSS_CTRL_1V8:RST,SA6150_BOOTCFG_1V8:MD13 | 55 | GPIO_54 | GPIO | 1: OUT | 0: low | PD-10k | D5700(GPIO_54) CPU_GNSS_CTRL_1V8:RST, >> R5744(4.7k) PWR:U18S_IO_SOCPMIC, >> ..., R7030=50m(A<>B) z03.SIGN001129, >> R7007(2.2k) GND, MP7001=(1) ENDPNT, V7000=undefined(B) ENDPNT, R7031=50m(B<>A) SCC_GNSS_CTRL_3V3:RST, D8500=TC377TP-96F300S(P11.13/GTMIO125/ETHRXER) ENDPNT | 0: NO_PULL | GPIO_54
HW_Config | 1,4kΩ to GND | 218 | DSI0_REXT_PLL | 0 |  | 0: low |  | D5700(DSI0_REXT_PLL) z30.z31.SIGN0016, R5709=200R(B<>A) z30.z31.SIGN0015, >> R5708(1.21k) GND | 0: NO_PULL | DSI0_REXT_PLL
HW_Config | 100Ω to GND | 158 | PCIE_REXT | PCIE |  | 0: low |  | D5700(PCIE_REXT) z30.z31.SIGN0013, >> R5706(100R) GND | 0: NO_PULL | PCIE_REXT
HW_Config | 100Ω to GND | 196 | UFS_REXT | 0 |  | 0: low |  | D5700(UFS_REXT) z30.z31.SIGN0014, >> R5801(100R) GND | 0: NO_PULL | UFS_REXT
HW_Config | 100Ω to GND | 207 | DP_REXT | 0 |  | 0: low |  | D5700(DP_REXT) z30.z31.SIGN00113, >> R5707(100R) GND | 0: NO_PULL | DP_REXT
HW_Config | 3,01kΩ to GND | 358 | QREFS_CXO_REXT | 0 |  | 0: low |  | D5700(QREFS_CXO_REXT) z30.z35.SIGN0012, >> R5700(3.01k) GND | 0: NO_PULL | QREFS_CXO_REXT
HW_Config | 4,02kΩ to GND | 253 | USB0_HS_REXT | 0 |  | 0: low |  | D5700(USB0_HS_REXT) z30.z31.SIGN00114, R5710=3.9k(A<>B) z30.z31.SIGN00115, >> R5711(120R) GND | 0: NO_PULL | USB0_HS_REXT
HW_Config | 4,02kΩ to GND | 266 | USB1_HS_REXT | 0 |  | 0: low |  | D5700(USB1_HS_REXT) z30.z31.SIGN00117, R5712=3.9k(A<>B) z30.z31.SIGN00116, >> R5713(120R) GND | 0: NO_PULL | USB1_HS_REXT
HW_Config | GND | 361 | RF_XO_CLK | MISC |  | 0: low |  | D5700(RF_XO_CLK) z30.z35.SIGN0016, >> R5702(50m) GND, MP_RF_XO_CLK=(1) ENDPNT | 0: NO_PULL | RF_XO_CLK
LPDDR4 | 240Ω PU to U06S_S3A | 280 | EBI0_CAL | 0 |  | 0: low |  | D5700(EBI0_CAL) z30.z32.SIGN0011, >> R6100(240R) z30.PWR_SOC:U06S_S3A | 0: NO_PULL | EBI0_CAL
LPDDR4 | DDR_RESET_B | 352 | DDR_RESET_N | 0 | 1: OUT | 0: low |  | D5700(DDR_RESET_N) z30.z32.DDR_RESET_B, D6000=MT53E2G32D4DE-04(%RESET%) ENDPNT | 0: NO_PULL | DDR_RESET_N
LPDDR4 | EBI0_CA_CA_0 | 268 | EBI0_CA_CA_0 | 0 |  | 0: low |  | D5700(EBI0_CA_CA_0) z30.z32.EBI0CA:EBI0_CA_CA_0, D6000=MT53E2G32D4DE-04(CA0_A) ENDPNT | 0: NO_PULL | EBI0_CA_CA_0
LPDDR4 | EBI0_CA_CA_1 | 269 | EBI0_CA_CA_1 | 0 |  | 0: low |  | D5700(EBI0_CA_CA_1) z30.z32.EBI0CA:EBI0_CA_CA_1, D6000=MT53E2G32D4DE-04(CA1_A) ENDPNT | 0: NO_PULL | EBI0_CA_CA_1
LPDDR4 | EBI0_CA_CA_2 | 270 | EBI0_CA_CA_2 | 0 |  | 0: low |  | D5700(EBI0_CA_CA_2) z30.z32.EBI0CA:EBI0_CA_CA_2, D6000=MT53E2G32D4DE-04(CA2_A) ENDPNT | 0: NO_PULL | EBI0_CA_CA_2
LPDDR4 | EBI0_CA_CA_3 | 271 | EBI0_CA_CA_3 | 0 |  | 0: low |  | D5700(EBI0_CA_CA_3) z30.z32.EBI0CA:EBI0_CA_CA_3, D6000=MT53E2G32D4DE-04(CA3_A) ENDPNT | 0: NO_PULL | EBI0_CA_CA_3
LPDDR4 | EBI0_CA_CA_4 | 272 | EBI0_CA_CA_4 | 0 |  | 0: low |  | D5700(EBI0_CA_CA_4) z30.z32.EBI0CA:EBI0_CA_CA_4, D6000=MT53E2G32D4DE-04(CA4_A) ENDPNT | 0: NO_PULL | EBI0_CA_CA_4
LPDDR4 | EBI0_CA_CA_5 | 273 | EBI0_CA_CA_5 | 0 |  | 0: low |  | D5700(EBI0_CA_CA_5) z30.z32.EBI0CA:EBI0_CA_CA_5, D6000=MT53E2G32D4DE-04(CA5_A) ENDPNT | 0: NO_PULL | EBI0_CA_CA_5
LPDDR4 | EBI0_CA_CK_C | 274 | EBI0_CA_CK_C | 0 |  | 0: low |  | D5700(EBI0_CA_CK_C) z30.z32.EBI0CA:EBI0_CA_CK_C, D6000=MT53E2G32D4DE-04(CK_C_A) ENDPNT | 0: NO_PULL | EBI0_CA_CK_C
LPDDR4 | EBI0_CA_CK_T | 275 | EBI0_CA_CK_T | 0 |  | 0: low |  | D5700(EBI0_CA_CK_T) z30.z32.EBI0CA:EBI0_CA_CK_T, D6000=MT53E2G32D4DE-04(CK_T_A) ENDPNT | 0: NO_PULL | EBI0_CA_CK_T
LPDDR4 | EBI0_CA_CKE_0 | 276 | EBI0_CA_CKE_0 | 0 |  | 0: low |  | D5700(EBI0_CA_CKE_0) z30.z32.EBI0CA:EBI0_CA_CKE_0, D6000=MT53E2G32D4DE-04(CKE0_A) ENDPNT | 0: NO_PULL | EBI0_CA_CKE_0
LPDDR4 | EBI0_CA_CKE_1 | 277 | EBI0_CA_CKE_1 | 0 |  | 0: low |  | D5700(EBI0_CA_CKE_1) z30.z32.EBI0CA:EBI0_CA_CKE_1, D6000=MT53E2G32D4DE-04(CKE1_A) ENDPNT | 0: NO_PULL | EBI0_CA_CKE_1
LPDDR4 | EBI0_CA_CS_0 | 278 | EBI0_CA_CS_0 | 0 |  | 0: low |  | D5700(EBI0_CA_CS_0) z30.z32.EBI0CA:EBI0_CA_CS_0, D6000=MT53E2G32D4DE-04(CS0_A) ENDPNT | 0: NO_PULL | EBI0_CA_CS_0
LPDDR4 | EBI0_CA_CS_1 | 279 | EBI0_CA_CS_1 | 0 |  | 0: low |  | D5700(EBI0_CA_CS_1) z30.z32.EBI0CA:EBI0_CA_CS_1, D6000=MT53E2G32D4DE-04(CS1_A) ENDPNT | 0: NO_PULL | EBI0_CA_CS_1
LPDDR4 | EBI0_DMI_0 | 281 | EBI0_DMI_0 | 0 |  | 0: low |  | D5700(EBI0_DMI_0) z30.z32.EBI0DQ:EBI0_DMI_0, D6000=MT53E2G32D4DE-04(DMI1_A) ENDPNT | 0: NO_PULL | EBI0_DMI_0
LPDDR4 | EBI0_DMI_1 | 282 | EBI0_DMI_1 | 0 |  | 0: low |  | D5700(EBI0_DMI_1) z30.z32.EBI0DQ:EBI0_DMI_1, D6000=MT53E2G32D4DE-04(DMI0_A) ENDPNT | 0: NO_PULL | EBI0_DMI_1
LPDDR4 | EBI0_DQ_0 | 283 | EBI0_DQ_0 | 0 |  | 0: low |  | D5700(EBI0_DQ_0) z30.z32.EBI0DQ:EBI0_DQ_0, D6000=MT53E2G32D4DE-04(DQ8_A) ENDPNT | 0: NO_PULL | EBI0_DQ_0
LPDDR4 | EBI0_DQ_1 | 284 | EBI0_DQ_1 | 0 |  | 0: low |  | D5700(EBI0_DQ_1) z30.z32.EBI0DQ:EBI0_DQ_1, D6000=MT53E2G32D4DE-04(DQ9_A) ENDPNT | 0: NO_PULL | EBI0_DQ_1
LPDDR4 | EBI0_DQ_10 | 285 | EBI0_DQ_10 | 0 |  | 0: low |  | D5700(EBI0_DQ_10) z30.z32.EBI0DQ:EBI0_DQ_10, D6000=MT53E2G32D4DE-04(DQ2_A) ENDPNT | 0: NO_PULL | EBI0_DQ_10
LPDDR4 | EBI0_DQ_11 | 286 | EBI0_DQ_11 | 0 |  | 0: low |  | D5700(EBI0_DQ_11) z30.z32.EBI0DQ:EBI0_DQ_11, D6000=MT53E2G32D4DE-04(DQ3_A) ENDPNT | 0: NO_PULL | EBI0_DQ_11
LPDDR4 | EBI0_DQ_12 | 287 | EBI0_DQ_12 | 0 |  | 0: low |  | D5700(EBI0_DQ_12) z30.z32.EBI0DQ:EBI0_DQ_12, D6000=MT53E2G32D4DE-04(DQ4_A) ENDPNT | 0: NO_PULL | EBI0_DQ_12
LPDDR4 | EBI0_DQ_13 | 288 | EBI0_DQ_13 | 0 |  | 0: low |  | D5700(EBI0_DQ_13) z30.z32.EBI0DQ:EBI0_DQ_13, D6000=MT53E2G32D4DE-04(DQ5_A) ENDPNT | 0: NO_PULL | EBI0_DQ_13
LPDDR4 | EBI0_DQ_14 | 289 | EBI0_DQ_14 | 0 |  | 0: low |  | D5700(EBI0_DQ_14) z30.z32.EBI0DQ:EBI0_DQ_14, D6000=MT53E2G32D4DE-04(DQ6_A) ENDPNT | 0: NO_PULL | EBI0_DQ_14
LPDDR4 | EBI0_DQ_15 | 290 | EBI0_DQ_15 | 0 |  | 0: low |  | D5700(EBI0_DQ_15) z30.z32.EBI0DQ:EBI0_DQ_15, D6000=MT53E2G32D4DE-04(DQ7_A) ENDPNT | 0: NO_PULL | EBI0_DQ_15
LPDDR4 | EBI0_DQ_2 | 291 | EBI0_DQ_2 | 0 |  | 0: low |  | D5700(EBI0_DQ_2) z30.z32.EBI0DQ:EBI0_DQ_2, D6000=MT53E2G32D4DE-04(DQ10_A) ENDPNT | 0: NO_PULL | EBI0_DQ_2
LPDDR4 | EBI0_DQ_3 | 292 | EBI0_DQ_3 | 0 |  | 0: low |  | D5700(EBI0_DQ_3) z30.z32.EBI0DQ:EBI0_DQ_3, D6000=MT53E2G32D4DE-04(DQ11_A) ENDPNT | 0: NO_PULL | EBI0_DQ_3
LPDDR4 | EBI0_DQ_4 | 293 | EBI0_DQ_4 | 0 |  | 0: low |  | D5700(EBI0_DQ_4) z30.z32.EBI0DQ:EBI0_DQ_4, D6000=MT53E2G32D4DE-04(DQ12_A) ENDPNT | 0: NO_PULL | EBI0_DQ_4
LPDDR4 | EBI0_DQ_5 | 294 | EBI0_DQ_5 | 0 |  | 0: low |  | D5700(EBI0_DQ_5) z30.z32.EBI0DQ:EBI0_DQ_5, D6000=MT53E2G32D4DE-04(DQ13_A) ENDPNT | 0: NO_PULL | EBI0_DQ_5
LPDDR4 | EBI0_DQ_6 | 295 | EBI0_DQ_6 | 0 |  | 0: low |  | D5700(EBI0_DQ_6) z30.z32.EBI0DQ:EBI0_DQ_6, D6000=MT53E2G32D4DE-04(DQ14_A) ENDPNT | 0: NO_PULL | EBI0_DQ_6
LPDDR4 | EBI0_DQ_7 | 296 | EBI0_DQ_7 | 0 |  | 0: low |  | D5700(EBI0_DQ_7) z30.z32.EBI0DQ:EBI0_DQ_7, D6000=MT53E2G32D4DE-04(DQ15_A) ENDPNT | 0: NO_PULL | EBI0_DQ_7
LPDDR4 | EBI0_DQ_8 | 297 | EBI0_DQ_8 | 0 |  | 0: low |  | D5700(EBI0_DQ_8) z30.z32.EBI0DQ:EBI0_DQ_8, D6000=MT53E2G32D4DE-04(DQ0_A) ENDPNT | 0: NO_PULL | EBI0_DQ_8
LPDDR4 | EBI0_DQ_9 | 298 | EBI0_DQ_9 | 0 |  | 0: low |  | D5700(EBI0_DQ_9) z30.z32.EBI0DQ:EBI0_DQ_9, D6000=MT53E2G32D4DE-04(DQ1_A) ENDPNT | 0: NO_PULL | EBI0_DQ_9
LPDDR4 | EBI0_DQS_C_0 | 299 | EBI0_DQS_C_0 | 0 |  | 0: low |  | D5700(EBI0_DQS_C_0) z30.z32.EBI0DQ:EBI0_DQS_C_0, D6000=MT53E2G32D4DE-04(DQS1_C_A) ENDPNT | 0: NO_PULL | EBI0_DQS_C_0
LPDDR4 | EBI0_DQS_C_1 | 300 | EBI0_DQS_C_1 | 0 |  | 0: low |  | D5700(EBI0_DQS_C_1) z30.z32.EBI0DQ:EBI0_DQS_C_1, D6000=MT53E2G32D4DE-04(DQS0_C_A) ENDPNT | 0: NO_PULL | EBI0_DQS_C_1
LPDDR4 | EBI0_DQS_T_0 | 301 | EBI0_DQS_T_0 | 0 |  | 0: low |  | D5700(EBI0_DQS_T_0) z30.z32.EBI0DQ:EBI0_DQS_T_0, D6000=MT53E2G32D4DE-04(DQS1_T_A) ENDPNT | 0: NO_PULL | EBI0_DQS_T_0
LPDDR4 | EBI0_DQS_T_1 | 302 | EBI0_DQS_T_1 | 0 |  | 0: low |  | D5700(EBI0_DQS_T_1) z30.z32.EBI0DQ:EBI0_DQS_T_1, D6000=MT53E2G32D4DE-04(DQS0_T_A) ENDPNT | 0: NO_PULL | EBI0_DQS_T_1
LPDDR4 | EBI1_CA_CA_0 | 303 | EBI1_CA_CA_0 | 0 |  | 0: low |  | D5700(EBI1_CA_CA_0) z30.z32.EBI1CA:EBI1_CA_CA_0, D6000=MT53E2G32D4DE-04(CA0_B) ENDPNT | 0: NO_PULL | EBI1_CA_CA_0
LPDDR4 | EBI1_CA_CA_1 | 304 | EBI1_CA_CA_1 | 0 |  | 0: low |  | D5700(EBI1_CA_CA_1) z30.z32.EBI1CA:EBI1_CA_CA_1, D6000=MT53E2G32D4DE-04(CA1_B) ENDPNT | 0: NO_PULL | EBI1_CA_CA_1
LPDDR4 | EBI1_CA_CA_2 | 305 | EBI1_CA_CA_2 | 0 |  | 0: low |  | D5700(EBI1_CA_CA_2) z30.z32.EBI1CA:EBI1_CA_CA_2, D6000=MT53E2G32D4DE-04(CA2_B) ENDPNT | 0: NO_PULL | EBI1_CA_CA_2
LPDDR4 | EBI1_CA_CA_3 | 306 | EBI1_CA_CA_3 | 0 |  | 0: low |  | D5700(EBI1_CA_CA_3) z30.z32.EBI1CA:EBI1_CA_CA_3, D6000=MT53E2G32D4DE-04(CA3_B) ENDPNT | 0: NO_PULL | EBI1_CA_CA_3
LPDDR4 | EBI1_CA_CA_4 | 307 | EBI1_CA_CA_4 | 0 |  | 0: low |  | D5700(EBI1_CA_CA_4) z30.z32.EBI1CA:EBI1_CA_CA_4, D6000=MT53E2G32D4DE-04(CA4_B) ENDPNT | 0: NO_PULL | EBI1_CA_CA_4
LPDDR4 | EBI1_CA_CA_5 | 308 | EBI1_CA_CA_5 | 0 |  | 0: low |  | D5700(EBI1_CA_CA_5) z30.z32.EBI1CA:EBI1_CA_CA_5, D6000=MT53E2G32D4DE-04(CA5_B) ENDPNT | 0: NO_PULL | EBI1_CA_CA_5
LPDDR4 | EBI1_CA_CK_C | 309 | EBI1_CA_CK_C | 0 |  | 0: low |  | D5700(EBI1_CA_CK_C) z30.z32.EBI1CA:EBI1_CA_CK_C, D6000=MT53E2G32D4DE-04(CK_C_B) ENDPNT | 0: NO_PULL | EBI1_CA_CK_C
LPDDR4 | EBI1_CA_CK_T | 310 | EBI1_CA_CK_T | 0 |  | 0: low |  | D5700(EBI1_CA_CK_T) z30.z32.EBI1CA:EBI1_CA_CK_T, D6000=MT53E2G32D4DE-04(CK_T_B) ENDPNT | 0: NO_PULL | EBI1_CA_CK_T
LPDDR4 | EBI1_CA_CKE_0 | 311 | EBI1_CA_CKE_0 | 0 |  | 0: low |  | D5700(EBI1_CA_CKE_0) z30.z32.EBI1CA:EBI1_CA_CKE_0, D6000=MT53E2G32D4DE-04(CKE0_B) ENDPNT | 0: NO_PULL | EBI1_CA_CKE_0
LPDDR4 | EBI1_CA_CKE_1 | 312 | EBI1_CA_CKE_1 | 0 |  | 0: low |  | D5700(EBI1_CA_CKE_1) z30.z32.EBI1CA:EBI1_CA_CKE_1, D6000=MT53E2G32D4DE-04(CKE1_B) ENDPNT | 0: NO_PULL | EBI1_CA_CKE_1
LPDDR4 | EBI1_CA_CS_0 | 313 | EBI1_CA_CS_0 | 0 |  | 0: low |  | D5700(EBI1_CA_CS_0) z30.z32.EBI1CA:EBI1_CA_CS_0, D6000=MT53E2G32D4DE-04(CS0_B) ENDPNT | 0: NO_PULL | EBI1_CA_CS_0
LPDDR4 | EBI1_CA_CS_1 | 314 | EBI1_CA_CS_1 | 0 |  | 0: low |  | D5700(EBI1_CA_CS_1) z30.z32.EBI1CA:EBI1_CA_CS_1, D6000=MT53E2G32D4DE-04(CS1_B) ENDPNT | 0: NO_PULL | EBI1_CA_CS_1
LPDDR4 | EBI1_DMI_0 | 315 | EBI1_DMI_0 | 0 |  | 0: low |  | D5700(EBI1_DMI_0) z30.z32.EBI1DQ:EBI1_DMI_0, D6000=MT53E2G32D4DE-04(DMI1_B) ENDPNT | 0: NO_PULL | EBI1_DMI_0
LPDDR4 | EBI1_DMI_1 | 316 | EBI1_DMI_1 | 0 |  | 0: low |  | D5700(EBI1_DMI_1) z30.z32.EBI1DQ:EBI1_DMI_1, D6000=MT53E2G32D4DE-04(DMI0_B) ENDPNT | 0: NO_PULL | EBI1_DMI_1
LPDDR4 | EBI1_DQ_0 | 317 | EBI1_DQ_0 | 0 |  | 0: low |  | D5700(EBI1_DQ_0) z30.z32.EBI1DQ:EBI1_DQ_0, D6000=MT53E2G32D4DE-04(DQ8_B) ENDPNT | 0: NO_PULL | EBI1_DQ_0
LPDDR4 | EBI1_DQ_1 | 318 | EBI1_DQ_1 | 0 |  | 0: low |  | D5700(EBI1_DQ_1) z30.z32.EBI1DQ:EBI1_DQ_1, D6000=MT53E2G32D4DE-04(DQ9_B) ENDPNT | 0: NO_PULL | EBI1_DQ_1
LPDDR4 | EBI1_DQ_10 | 319 | EBI1_DQ_10 | 0 |  | 0: low |  | D5700(EBI1_DQ_10) z30.z32.EBI1DQ:EBI1_DQ_10, D6000=MT53E2G32D4DE-04(DQ2_B) ENDPNT | 0: NO_PULL | EBI1_DQ_10
LPDDR4 | EBI1_DQ_11 | 320 | EBI1_DQ_11 | 0 |  | 0: low |  | D5700(EBI1_DQ_11) z30.z32.EBI1DQ:EBI1_DQ_11, D6000=MT53E2G32D4DE-04(DQ3_B) ENDPNT | 0: NO_PULL | EBI1_DQ_11
LPDDR4 | EBI1_DQ_12 | 321 | EBI1_DQ_12 | 0 |  | 0: low |  | D5700(EBI1_DQ_12) z30.z32.EBI1DQ:EBI1_DQ_12, D6000=MT53E2G32D4DE-04(DQ4_B) ENDPNT | 0: NO_PULL | EBI1_DQ_12
LPDDR4 | EBI1_DQ_13 | 322 | EBI1_DQ_13 | 0 |  | 0: low |  | D5700(EBI1_DQ_13) z30.z32.EBI1DQ:EBI1_DQ_13, D6000=MT53E2G32D4DE-04(DQ5_B) ENDPNT | 0: NO_PULL | EBI1_DQ_13
LPDDR4 | EBI1_DQ_14 | 323 | EBI1_DQ_14 | 0 |  | 0: low |  | D5700(EBI1_DQ_14) z30.z32.EBI1DQ:EBI1_DQ_14, D6000=MT53E2G32D4DE-04(DQ6_B) ENDPNT | 0: NO_PULL | EBI1_DQ_14
LPDDR4 | EBI1_DQ_15 | 324 | EBI1_DQ_15 | 0 |  | 0: low |  | D5700(EBI1_DQ_15) z30.z32.EBI1DQ:EBI1_DQ_15, D6000=MT53E2G32D4DE-04(DQ7_B) ENDPNT | 0: NO_PULL | EBI1_DQ_15
LPDDR4 | EBI1_DQ_2 | 325 | EBI1_DQ_2 | 0 |  | 0: low |  | D5700(EBI1_DQ_2) z30.z32.EBI1DQ:EBI1_DQ_2, D6000=MT53E2G32D4DE-04(DQ10_B) ENDPNT | 0: NO_PULL | EBI1_DQ_2
LPDDR4 | EBI1_DQ_3 | 326 | EBI1_DQ_3 | 0 |  | 0: low |  | D5700(EBI1_DQ_3) z30.z32.EBI1DQ:EBI1_DQ_3, D6000=MT53E2G32D4DE-04(DQ11_B) ENDPNT | 0: NO_PULL | EBI1_DQ_3
LPDDR4 | EBI1_DQ_4 | 327 | EBI1_DQ_4 | 0 |  | 0: low |  | D5700(EBI1_DQ_4) z30.z32.EBI1DQ:EBI1_DQ_4, D6000=MT53E2G32D4DE-04(DQ12_B) ENDPNT | 0: NO_PULL | EBI1_DQ_4
LPDDR4 | EBI1_DQ_5 | 328 | EBI1_DQ_5 | 0 |  | 0: low |  | D5700(EBI1_DQ_5) z30.z32.EBI1DQ:EBI1_DQ_5, D6000=MT53E2G32D4DE-04(DQ13_B) ENDPNT | 0: NO_PULL | EBI1_DQ_5
LPDDR4 | EBI1_DQ_6 | 329 | EBI1_DQ_6 | 0 |  | 0: low |  | D5700(EBI1_DQ_6) z30.z32.EBI1DQ:EBI1_DQ_6, D6000=MT53E2G32D4DE-04(DQ14_B) ENDPNT | 0: NO_PULL | EBI1_DQ_6
LPDDR4 | EBI1_DQ_7 | 330 | EBI1_DQ_7 | 0 |  | 0: low |  | D5700(EBI1_DQ_7) z30.z32.EBI1DQ:EBI1_DQ_7, D6000=MT53E2G32D4DE-04(DQ15_B) ENDPNT | 0: NO_PULL | EBI1_DQ_7
LPDDR4 | EBI1_DQ_8 | 331 | EBI1_DQ_8 | 0 |  | 0: low |  | D5700(EBI1_DQ_8) z30.z32.EBI1DQ:EBI1_DQ_8, D6000=MT53E2G32D4DE-04(DQ0_B) ENDPNT | 0: NO_PULL | EBI1_DQ_8
LPDDR4 | EBI1_DQ_9 | 332 | EBI1_DQ_9 | 0 |  | 0: low |  | D5700(EBI1_DQ_9) z30.z32.EBI1DQ:EBI1_DQ_9, D6000=MT53E2G32D4DE-04(DQ1_B) ENDPNT | 0: NO_PULL | EBI1_DQ_9
LPDDR4 | EBI1_DQS_C_0 | 333 | EBI1_DQS_C_0 | 0 |  | 0: low |  | D5700(EBI1_DQS_C_0) z30.z32.EBI1DQ:EBI1_DQS_C_0, D6000=MT53E2G32D4DE-04(DQS1_C_B) ENDPNT | 0: NO_PULL | EBI1_DQS_C_0
LPDDR4 | EBI1_DQS_C_1 | 334 | EBI1_DQS_C_1 | 0 |  | 0: low |  | D5700(EBI1_DQS_C_1) z30.z32.EBI1DQ:EBI1_DQS_C_1, D6000=MT53E2G32D4DE-04(DQS0_C_B) ENDPNT | 0: NO_PULL | EBI1_DQS_C_1
LPDDR4 | EBI1_DQS_T_0 | 335 | EBI1_DQS_T_0 | 0 |  | 0: low |  | D5700(EBI1_DQS_T_0) z30.z32.EBI1DQ:EBI1_DQS_T_0, D6000=MT53E2G32D4DE-04(DQS1_T_B) ENDPNT | 0: NO_PULL | EBI1_DQS_T_0
LPDDR4 | EBI1_DQS_T_1 | 336 | EBI1_DQS_T_1 | 0 |  | 0: low |  | D5700(EBI1_DQS_T_1) z30.z32.EBI1DQ:EBI1_DQS_T_1, D6000=MT53E2G32D4DE-04(DQS0_T_B) ENDPNT | 0: NO_PULL | EBI1_DQS_T_1
MP | MP_MODE_0 | 353 | MODE_0 | MISC |  | 0: low |  | D5700(MODE_0) z30.z35.SIGN0015, MP_MODE_0=(1) ENDPNT | 0: NO_PULL | MODE_0
MP | MP_MODE_1 | 354 | MODE_1 | MISC |  | 0: low |  | D5700(MODE_1) z30.z35.SIGN0014, MP_MODE_1=(1) ENDPNT | 0: NO_PULL | MODE_1
PWR | PWR:U18S_IO_SOCPMIC | 526 | VDDPX_3 | 0 |  |  |  | D5700(VDDPX_3_AD8) PWR:U18S_IO_SOCPMIC POWERNET |  | VDDPX_3
PWR | PWR:U18S_IO_SOCPMIC | 527 | VDDPX_3 | 0 |  |  |  | D5700(VDDPX_3_AF8) PWR:U18S_IO_SOCPMIC POWERNET |  | VDDPX_3
PWR | PWR:U18S_IO_SOCPMIC | 528 | VDDPX_3 | 0 |  |  |  | D5700(VDDPX_3_AK32) PWR:U18S_IO_SOCPMIC POWERNET |  | VDDPX_3
PWR | PWR:U18S_IO_SOCPMIC | 529 | VDDPX_3 | 0 |  |  |  | D5700(VDDPX_3_AM14) PWR:U18S_IO_SOCPMIC POWERNET |  | VDDPX_3
PWR | PWR:U18S_IO_SOCPMIC | 530 | VDDPX_3 | 0 |  |  |  | D5700(VDDPX_3_AM20) PWR:U18S_IO_SOCPMIC POWERNET |  | VDDPX_3
PWR | PWR:U18S_IO_SOCPMIC | 531 | VDDPX_3 | 0 |  |  |  | D5700(VDDPX_3_AM30) PWR:U18S_IO_SOCPMIC POWERNET |  | VDDPX_3
PWR | PWR:U18S_IO_SOCPMIC | 532 | VDDPX_3 | 0 |  |  |  | D5700(VDDPX_3_AN13) PWR:U18S_IO_SOCPMIC POWERNET |  | VDDPX_3
PWR | PWR:U18S_IO_SOCPMIC | 533 | VDDPX_3 | 0 |  |  |  | D5700(VDDPX_3_K32) PWR:U18S_IO_SOCPMIC POWERNET |  | VDDPX_3
PWR | PWR:U18S_IO_SOCPMIC | 534 | VDDPX_3 | 0 |  |  |  | D5700(VDDPX_3_M8) PWR:U18S_IO_SOCPMIC POWERNET |  | VDDPX_3
PWR | PWR:U18S_IO_SOCPMIC | 535 | VDDPX_3 | 0 |  |  |  | D5700(VDDPX_3_R31) PWR:U18S_IO_SOCPMIC POWERNET |  | VDDPX_3
PWR | PWR:U18S_IO_SOCPMIC | 536 | VDDPX_5 | 0 |  |  |  | D5700(VDDPX_5_AM8) PWR:U18S_IO_SOCPMIC POWERNET |  | VDDPX_5
PWR | PWR:U18S_IO_SOCPMIC | 537 | VDDPX_6 | 0 |  |  |  | D5700(VDDPX_6_AK8) PWR:U18S_IO_SOCPMIC POWERNET |  | VDDPX_6
PWR | PWR:U18S_IO_SOCPMIC | 538 | VDDPX_7 | 0 |  |  |  | D5700(VDDPX_7_G33) PWR:U18S_IO_SOCPMIC POWERNET |  | VDDPX_7
PWR_SA6150 | PWR_SOC:U06S_S3A | 511 | VDDIO_CK_EBI0 | 0 |  |  |  | D5700(VDDIO_CK_EBI0_M18) z30.PWR_SOC:U06S_S3A POWERNET |  | VDDIO_CK_EBI0
PWR_SA6150 | PWR_SOC:U06S_S3A | 512 | VDDIO_CK_EBI1 | 0 |  |  |  | D5700(VDDIO_CK_EBI1_K30) z30.PWR_SOC:U06S_S3A POWERNET |  | VDDIO_CK_EBI1
PWR_SA6150 | PWR_SOC:U06S_S3A | 513 | VDDIO_EBI | 0 |  |  |  | D5700(VDDIO_EBI_K18) z30.PWR_SOC:U06S_S3A POWERNET |  | VDDIO_EBI
PWR_SA6150 | PWR_SOC:U06S_S3A | 514 | VDDIO_EBI | 0 |  |  |  | D5700(VDDIO_EBI_L15) z30.PWR_SOC:U06S_S3A POWERNET |  | VDDIO_EBI
PWR_SA6150 | PWR_SOC:U06S_S3A | 515 | VDDIO_EBI | 0 |  |  |  | D5700(VDDIO_EBI_L17) z30.PWR_SOC:U06S_S3A POWERNET |  | VDDIO_EBI
PWR_SA6150 | PWR_SOC:U06S_S3A | 516 | VDDIO_EBI | 0 |  |  |  | D5700(VDDIO_EBI_L23) z30.PWR_SOC:U06S_S3A POWERNET |  | VDDIO_EBI
PWR_SA6150 | PWR_SOC:U06S_S3A | 517 | VDDIO_EBI | 0 |  |  |  | D5700(VDDIO_EBI_L25) z30.PWR_SOC:U06S_S3A POWERNET |  | VDDIO_EBI
PWR_SA6150 | PWR_SOC:U06S_S3A | 518 | VDDIO_EBI | 0 |  |  |  | D5700(VDDIO_EBI_L27) z30.PWR_SOC:U06S_S3A POWERNET |  | VDDIO_EBI
PWR_SA6150 | PWR_SOC:U06S_S3A | 519 | VDDIO_EBI | 0 |  |  |  | D5700(VDDIO_EBI_L29) z30.PWR_SOC:U06S_S3A POWERNET |  | VDDIO_EBI
PWR_SA6150 | PWR_SOC:U085S_S1A_S2A_S10A | 427 | VDD_MODEM | 0 |  |  |  | D5700(VDD_MODEM_AC29) z30.PWR_SOC:U085S_S1A_S2A_S10A POWERNET |  | VDD_MODEM
PWR_SA6150 | PWR_SOC:U085S_S1A_S2A_S10A | 428 | VDD_MODEM | 0 |  |  |  | D5700(VDD_MODEM_AD26) z30.PWR_SOC:U085S_S1A_S2A_S10A POWERNET |  | VDD_MODEM
PWR_SA6150 | PWR_SOC:U085S_S1A_S2A_S10A | 429 | VDD_MODEM | 0 |  |  |  | D5700(VDD_MODEM_AD28) z30.PWR_SOC:U085S_S1A_S2A_S10A POWERNET |  | VDD_MODEM
PWR_SA6150 | PWR_SOC:U085S_S1A_S2A_S10A | 430 | VDD_MODEM | 0 |  |  |  | D5700(VDD_MODEM_AE29) z30.PWR_SOC:U085S_S1A_S2A_S10A POWERNET |  | VDD_MODEM
PWR_SA6150 | PWR_SOC:U085S_S1A_S2A_S10A | 431 | VDD_MODEM | 0 |  |  |  | D5700(VDD_MODEM_AF26) z30.PWR_SOC:U085S_S1A_S2A_S10A POWERNET |  | VDD_MODEM
PWR_SA6150 | PWR_SOC:U085S_S1A_S2A_S10A | 432 | VDD_MODEM | 0 |  |  |  | D5700(VDD_MODEM_AF28) z30.PWR_SOC:U085S_S1A_S2A_S10A POWERNET |  | VDD_MODEM
PWR_SA6150 | PWR_SOC:U085S_S1A_S2A_S10A | 433 | VDD_MODEM | 0 |  |  |  | D5700(VDD_MODEM_AG29) z30.PWR_SOC:U085S_S1A_S2A_S10A POWERNET |  | VDD_MODEM
PWR_SA6150 | PWR_SOC:U085S_S1A_S2A_S10A | 434 | VDD_MODEM | 0 |  |  |  | D5700(VDD_MODEM_AH28) z30.PWR_SOC:U085S_S1A_S2A_S10A POWERNET |  | VDD_MODEM
PWR_SA6150 | PWR_SOC:U085S_S1A_S2A_S10A | 435 | VDD_MODEM | 0 |  |  |  | D5700(VDD_MODEM_AK26) z30.PWR_SOC:U085S_S1A_S2A_S10A POWERNET |  | VDD_MODEM
PWR_SA6150 | PWR_SOC:U085S_S1A_S2A_S10A | 436 | VDD_MODEM | 0 |  |  |  | D5700(VDD_MODEM_AK28) z30.PWR_SOC:U085S_S1A_S2A_S10A POWERNET |  | VDD_MODEM
PWR_SA6150 | PWR_SOC:U085S_S1A_S2A_S10A | 444 | VDDA_CC_EBI | 0 |  |  |  | D5700(VDDA_CC_EBI_K24) z30.PWR_SOC:U085S_S1A_S2A_S10A POWERNET |  | VDDA_CC_EBI
PWR_SA6150 | PWR_SOC:U085S_S1A_S2A_S10A | 451 | VDDA_EBI | 0 |  |  |  | D5700(VDDA_EBI_K12) z30.PWR_SOC:U085S_S1A_S2A_S10A POWERNET |  | VDDA_EBI
PWR_SA6150 | PWR_SOC:U085S_S1A_S2A_S10A | 452 | VDDA_EBI | 0 |  |  |  | D5700(VDDA_EBI_K14) z30.PWR_SOC:U085S_S1A_S2A_S10A POWERNET |  | VDDA_EBI
PWR_SA6150 | PWR_SOC:U085S_S1A_S2A_S10A | 453 | VDDA_EBI | 0 |  |  |  | D5700(VDDA_EBI_K16) z30.PWR_SOC:U085S_S1A_S2A_S10A POWERNET |  | VDDA_EBI
PWR_SA6150 | PWR_SOC:U085S_S1A_S2A_S10A | 454 | VDDA_EBI | 0 |  |  |  | D5700(VDDA_EBI_L11) z30.PWR_SOC:U085S_S1A_S2A_S10A POWERNET |  | VDDA_EBI
PWR_SA6150 | PWR_SOC:U085S_S1A_S2A_S10A | 455 | VDDA_EBI | 0 |  |  |  | D5700(VDDA_EBI_L13) z30.PWR_SOC:U085S_S1A_S2A_S10A POWERNET |  | VDDA_EBI
PWR_SA6150 | PWR_SOC:U085S_S1A_S2A_S10A | 477 | VDDCX | 0 |  |  |  | D5700(VDDCX_Y24) z30.PWR_SOC:U085S_S1A_S2A_S10A POWERNET |  | VDDCX
PWR_SA6150 | PWR_SOC:U085S_S1A_S2A_S10A | 478 | VDDCX | 0 |  |  |  | D5700(VDDCX_Y22) z30.PWR_SOC:U085S_S1A_S2A_S10A POWERNET |  | VDDCX
PWR_SA6150 | PWR_SOC:U085S_S1A_S2A_S10A | 479 | VDDCX | 0 |  |  |  | D5700(VDDCX_AA21) z30.PWR_SOC:U085S_S1A_S2A_S10A POWERNET |  | VDDCX
PWR_SA6150 | PWR_SOC:U085S_S1A_S2A_S10A | 480 | VDDCX | 0 |  |  |  | D5700(VDDCX_AB18) z30.PWR_SOC:U085S_S1A_S2A_S10A POWERNET |  | VDDCX
PWR_SA6150 | PWR_SOC:U085S_S1A_S2A_S10A | 481 | VDDCX | 0 |  |  |  | D5700(VDDCX_AB20) z30.PWR_SOC:U085S_S1A_S2A_S10A POWERNET |  | VDDCX
PWR_SA6150 | PWR_SOC:U085S_S1A_S2A_S10A | 482 | VDDCX | 0 |  |  |  | D5700(VDDCX_AB22) z30.PWR_SOC:U085S_S1A_S2A_S10A POWERNET |  | VDDCX
PWR_SA6150 | PWR_SOC:U085S_S1A_S2A_S10A | 483 | VDDCX | 0 |  |  |  | D5700(VDDCX_AB24) z30.PWR_SOC:U085S_S1A_S2A_S10A POWERNET |  | VDDCX
PWR_SA6150 | PWR_SOC:U085S_S1A_S2A_S10A | 484 | VDDCX | 0 |  |  |  | D5700(VDDCX_AB26) z30.PWR_SOC:U085S_S1A_S2A_S10A POWERNET |  | VDDCX
PWR_SA6150 | PWR_SOC:U085S_S1A_S2A_S10A | 485 | VDDCX | 0 |  |  |  | D5700(VDDCX_AB28) z30.PWR_SOC:U085S_S1A_S2A_S10A POWERNET |  | VDDCX
PWR_SA6150 | PWR_SOC:U085S_S1A_S2A_S10A | 486 | VDDCX | 0 |  |  |  | D5700(VDDCX_N15) z30.PWR_SOC:U085S_S1A_S2A_S10A POWERNET |  | VDDCX
PWR_SA6150 | PWR_SOC:U085S_S1A_S2A_S10A | 487 | VDDCX | 0 |  |  |  | D5700(VDDCX_N17) z30.PWR_SOC:U085S_S1A_S2A_S10A POWERNET |  | VDDCX
PWR_SA6150 | PWR_SOC:U085S_S1A_S2A_S10A | 488 | VDDCX | 0 |  |  |  | D5700(VDDCX_N19) z30.PWR_SOC:U085S_S1A_S2A_S10A POWERNET |  | VDDCX
PWR_SA6150 | PWR_SOC:U085S_S1A_S2A_S10A | 489 | VDDCX | 0 |  |  |  | D5700(VDDCX_N21) z30.PWR_SOC:U085S_S1A_S2A_S10A POWERNET |  | VDDCX
PWR_SA6150 | PWR_SOC:U085S_S1A_S2A_S10A | 490 | VDDCX | 0 |  |  |  | D5700(VDDCX_P14) z30.PWR_SOC:U085S_S1A_S2A_S10A POWERNET |  | VDDCX
PWR_SA6150 | PWR_SOC:U085S_S1A_S2A_S10A | 491 | VDDCX | 0 |  |  |  | D5700(VDDCX_P16) z30.PWR_SOC:U085S_S1A_S2A_S10A POWERNET |  | VDDCX
PWR_SA6150 | PWR_SOC:U085S_S1A_S2A_S10A | 492 | VDDCX | 0 |  |  |  | D5700(VDDCX_P18) z30.PWR_SOC:U085S_S1A_S2A_S10A POWERNET |  | VDDCX
PWR_SA6150 | PWR_SOC:U085S_S1A_S2A_S10A | 493 | VDDCX | 0 |  |  |  | D5700(VDDCX_P20) z30.PWR_SOC:U085S_S1A_S2A_S10A POWERNET |  | VDDCX
PWR_SA6150 | PWR_SOC:U085S_S1A_S2A_S10A | 494 | VDDCX | 0 |  |  |  | D5700(VDDCX_P22) z30.PWR_SOC:U085S_S1A_S2A_S10A POWERNET |  | VDDCX
PWR_SA6150 | PWR_SOC:U085S_S1A_S2A_S10A | 495 | VDDCX | 0 |  |  |  | D5700(VDDCX_P24) z30.PWR_SOC:U085S_S1A_S2A_S10A POWERNET |  | VDDCX
PWR_SA6150 | PWR_SOC:U085S_S1A_S2A_S10A | 496 | VDDCX | 0 |  |  |  | D5700(VDDCX_P26) z30.PWR_SOC:U085S_S1A_S2A_S10A POWERNET |  | VDDCX
PWR_SA6150 | PWR_SOC:U085S_S1A_S2A_S10A | 497 | VDDCX | 0 |  |  |  | D5700(VDDCX_P28) z30.PWR_SOC:U085S_S1A_S2A_S10A POWERNET |  | VDDCX
PWR_SA6150 | PWR_SOC:U085S_S1A_S2A_S10A | 498 | VDDCX | 0 |  |  |  | D5700(VDDCX_T16) z30.PWR_SOC:U085S_S1A_S2A_S10A POWERNET |  | VDDCX
PWR_SA6150 | PWR_SOC:U085S_S1A_S2A_S10A | 499 | VDDCX | 0 |  |  |  | D5700(VDDCX_T18) z30.PWR_SOC:U085S_S1A_S2A_S10A POWERNET |  | VDDCX
PWR_SA6150 | PWR_SOC:U085S_S1A_S2A_S10A | 500 | VDDCX | 0 |  |  |  | D5700(VDDCX_T20) z30.PWR_SOC:U085S_S1A_S2A_S10A POWERNET |  | VDDCX
PWR_SA6150 | PWR_SOC:U085S_S1A_S2A_S10A | 501 | VDDCX | 0 |  |  |  | D5700(VDDCX_T22) z30.PWR_SOC:U085S_S1A_S2A_S10A POWERNET |  | VDDCX
PWR_SA6150 | PWR_SOC:U085S_S1A_S2A_S10A | 502 | VDDCX | 0 |  |  |  | D5700(VDDCX_T24) z30.PWR_SOC:U085S_S1A_S2A_S10A POWERNET |  | VDDCX
PWR_SA6150 | PWR_SOC:U085S_S1A_S2A_S10A | 503 | VDDCX | 0 |  |  |  | D5700(VDDCX_T26) z30.PWR_SOC:U085S_S1A_S2A_S10A POWERNET |  | VDDCX
PWR_SA6150 | PWR_SOC:U085S_S1A_S2A_S10A | 504 | VDDCX | 0 |  |  |  | D5700(VDDCX_T28) z30.PWR_SOC:U085S_S1A_S2A_S10A POWERNET |  | VDDCX
PWR_SA6150 | PWR_SOC:U085S_S1A_S2A_S10A | 505 | VDDCX | 0 |  |  |  | D5700(VDDCX_V22) z30.PWR_SOC:U085S_S1A_S2A_S10A POWERNET |  | VDDCX
PWR_SA6150 | PWR_SOC:U085S_S1A_S2A_S10A | 506 | VDDCX | 0 |  |  |  | D5700(VDDCX_V24) z30.PWR_SOC:U085S_S1A_S2A_S10A POWERNET |  | VDDCX
PWR_SA6150 | PWR_SOC:U085S_S1A_S2A_S10A | 507 | VDDCX | 0 |  |  |  | D5700(VDDCX_V26) z30.PWR_SOC:U085S_S1A_S2A_S10A POWERNET |  | VDDCX
PWR_SA6150 | PWR_SOC:U085S_S1A_S2A_S10A | 508 | VDDCX | 0 |  |  |  | D5700(VDDCX_V28) z30.PWR_SOC:U085S_S1A_S2A_S10A POWERNET |  | VDDCX
PWR_SA6150 | PWR_SOC:U085S_S1A_S2A_S10A | 509 | VDDCX | 0 |  |  |  | D5700(VDDCX_Y26) z30.PWR_SOC:U085S_S1A_S2A_S10A POWERNET |  | VDDCX
PWR_SA6150 | PWR_SOC:U085S_S1A_S2A_S10A | 510 | VDDCX | 0 |  |  |  | D5700(VDDCX_Y28) z30.PWR_SOC:U085S_S1A_S2A_S10A POWERNET |  | VDDCX
PWR_SA6150 | PWR_SOC:U08S_S7A_S8A | 389 | VDD_APC1 | 0 |  |  |  | D5700(VDD_APC1_AD10) z30.PWR_SOC:U08S_S7A_S8A POWERNET |  | VDD_APC1
PWR_SA6150 | PWR_SOC:U08S_S7A_S8A | 390 | VDD_APC1 | 0 |  |  |  | D5700(VDD_APC1_AD12) z30.PWR_SOC:U08S_S7A_S8A POWERNET |  | VDD_APC1
PWR_SA6150 | PWR_SOC:U08S_S7A_S8A | 391 | VDD_APC1 | 0 |  |  |  | D5700(VDD_APC1_AD14) z30.PWR_SOC:U08S_S7A_S8A POWERNET |  | VDD_APC1
PWR_SA6150 | PWR_SOC:U08S_S7A_S8A | 392 | VDD_APC1 | 0 |  |  |  | D5700(VDD_APC1_AD16) z30.PWR_SOC:U08S_S7A_S8A POWERNET |  | VDD_APC1
PWR_SA6150 | PWR_SOC:U08S_S7A_S8A | 393 | VDD_APC1 | 0 |  |  |  | D5700(VDD_APC1_AD18) z30.PWR_SOC:U08S_S7A_S8A POWERNET |  | VDD_APC1
PWR_SA6150 | PWR_SOC:U08S_S7A_S8A | 394 | VDD_APC1 | 0 |  |  |  | D5700(VDD_APC1_AD20) z30.PWR_SOC:U08S_S7A_S8A POWERNET |  | VDD_APC1
PWR_SA6150 | PWR_SOC:U08S_S7A_S8A | 395 | VDD_APC1 | 0 |  |  |  | D5700(VDD_APC1_AD22) z30.PWR_SOC:U08S_S7A_S8A POWERNET |  | VDD_APC1
PWR_SA6150 | PWR_SOC:U08S_S7A_S8A | 396 | VDD_APC1 | 0 |  |  |  | D5700(VDD_APC1_AD24) z30.PWR_SOC:U08S_S7A_S8A POWERNET |  | VDD_APC1
PWR_SA6150 | PWR_SOC:U08S_S7A_S8A | 397 | VDD_APC1 | 0 |  |  |  | D5700(VDD_APC1_AF10) z30.PWR_SOC:U08S_S7A_S8A POWERNET |  | VDD_APC1
PWR_SA6150 | PWR_SOC:U08S_S7A_S8A | 398 | VDD_APC1 | 0 |  |  |  | D5700(VDD_APC1_AF12) z30.PWR_SOC:U08S_S7A_S8A POWERNET |  | VDD_APC1
PWR_SA6150 | PWR_SOC:U08S_S7A_S8A | 399 | VDD_APC1 | 0 |  |  |  | D5700(VDD_APC1_AF14) z30.PWR_SOC:U08S_S7A_S8A POWERNET |  | VDD_APC1
PWR_SA6150 | PWR_SOC:U08S_S7A_S8A | 400 | VDD_APC1 | 0 |  |  |  | D5700(VDD_APC1_AF16) z30.PWR_SOC:U08S_S7A_S8A POWERNET |  | VDD_APC1
PWR_SA6150 | PWR_SOC:U08S_S7A_S8A | 401 | VDD_APC1 | 0 |  |  |  | D5700(VDD_APC1_AF18) z30.PWR_SOC:U08S_S7A_S8A POWERNET |  | VDD_APC1
PWR_SA6150 | PWR_SOC:U08S_S7A_S8A | 402 | VDD_APC1 | 0 |  |  |  | D5700(VDD_APC1_AF20) z30.PWR_SOC:U08S_S7A_S8A POWERNET |  | VDD_APC1
PWR_SA6150 | PWR_SOC:U08S_S7A_S8A | 403 | VDD_APC1 | 0 |  |  |  | D5700(VDD_APC1_AF22) z30.PWR_SOC:U08S_S7A_S8A POWERNET |  | VDD_APC1
PWR_SA6150 | PWR_SOC:U08S_S7A_S8A | 404 | VDD_APC1 | 0 |  |  |  | D5700(VDD_APC1_AF24) z30.PWR_SOC:U08S_S7A_S8A POWERNET |  | VDD_APC1
PWR_SA6150 | PWR_SOC:U08S_S7A_S8A | 405 | VDD_APC1 | 0 |  |  |  | D5700(VDD_APC1_AG9) z30.PWR_SOC:U08S_S7A_S8A POWERNET |  | VDD_APC1
PWR_SA6150 | PWR_SOC:U08S_S7A_S8A | 406 | VDD_APC1 | 0 |  |  |  | D5700(VDD_APC1_AH10) z30.PWR_SOC:U08S_S7A_S8A POWERNET |  | VDD_APC1
PWR_SA6150 | PWR_SOC:U08S_S7A_S8A | 407 | VDD_APC1 | 0 |  |  |  | D5700(VDD_APC1_AH12) z30.PWR_SOC:U08S_S7A_S8A POWERNET |  | VDD_APC1
PWR_SA6150 | PWR_SOC:U08S_S7A_S8A | 408 | VDD_APC1 | 0 |  |  |  | D5700(VDD_APC1_AH14) z30.PWR_SOC:U08S_S7A_S8A POWERNET |  | VDD_APC1
PWR_SA6150 | PWR_SOC:U08S_S7A_S8A | 409 | VDD_APC1 | 0 |  |  |  | D5700(VDD_APC1_AH16) z30.PWR_SOC:U08S_S7A_S8A POWERNET |  | VDD_APC1
PWR_SA6150 | PWR_SOC:U08S_S7A_S8A | 410 | VDD_APC1 | 0 |  |  |  | D5700(VDD_APC1_AH18) z30.PWR_SOC:U08S_S7A_S8A POWERNET |  | VDD_APC1
PWR_SA6150 | PWR_SOC:U08S_S7A_S8A | 411 | VDD_APC1 | 0 |  |  |  | D5700(VDD_APC1_AH20) z30.PWR_SOC:U08S_S7A_S8A POWERNET |  | VDD_APC1
PWR_SA6150 | PWR_SOC:U08S_S7A_S8A | 412 | VDD_APC1 | 0 |  |  |  | D5700(VDD_APC1_AH22) z30.PWR_SOC:U08S_S7A_S8A POWERNET |  | VDD_APC1
PWR_SA6150 | PWR_SOC:U08S_S7A_S8A | 413 | VDD_APC1 | 0 |  |  |  | D5700(VDD_APC1_AH24) z30.PWR_SOC:U08S_S7A_S8A POWERNET |  | VDD_APC1
PWR_SA6150 | PWR_SOC:U08S_S7A_S8A | 414 | VDD_APC1 | 0 |  |  |  | D5700(VDD_APC1_AH26) z30.PWR_SOC:U08S_S7A_S8A POWERNET |  | VDD_APC1
PWR_SA6150 | PWR_SOC:U08S_S7A_S8A | 415 | VDD_APC1 | 0 |  |  |  | D5700(VDD_APC1_AK10) z30.PWR_SOC:U08S_S7A_S8A POWERNET |  | VDD_APC1
PWR_SA6150 | PWR_SOC:U08S_S7A_S8A | 416 | VDD_APC1 | 0 |  |  |  | D5700(VDD_APC1_AK12) z30.PWR_SOC:U08S_S7A_S8A POWERNET |  | VDD_APC1
PWR_SA6150 | PWR_SOC:U08S_S7A_S8A | 417 | VDD_APC1 | 0 |  |  |  | D5700(VDD_APC1_AK14) z30.PWR_SOC:U08S_S7A_S8A POWERNET |  | VDD_APC1
PWR_SA6150 | PWR_SOC:U08S_S7A_S8A | 418 | VDD_APC1 | 0 |  |  |  | D5700(VDD_APC1_AK16) z30.PWR_SOC:U08S_S7A_S8A POWERNET |  | VDD_APC1
PWR_SA6150 | PWR_SOC:U08S_S7A_S8A | 419 | VDD_APC1 | 0 |  |  |  | D5700(VDD_APC1_AK18) z30.PWR_SOC:U08S_S7A_S8A POWERNET |  | VDD_APC1
PWR_SA6150 | PWR_SOC:U08S_S7A_S8A | 420 | VDD_APC1 | 0 |  |  |  | D5700(VDD_APC1_AK20) z30.PWR_SOC:U08S_S7A_S8A POWERNET |  | VDD_APC1
PWR_SA6150 | PWR_SOC:U08S_S7A_S8A | 421 | VDD_APC1 | 0 |  |  |  | D5700(VDD_APC1_AK22) z30.PWR_SOC:U08S_S7A_S8A POWERNET |  | VDD_APC1
PWR_SA6150 | PWR_SOC:U08S_S7A_S8A | 422 | VDD_APC1 | 0 |  |  |  | D5700(VDD_APC1_AK24) z30.PWR_SOC:U08S_S7A_S8A POWERNET |  | VDD_APC1
PWR_SA6150 | PWR_SOC:U08S_S7A_S8A | 423 | VDD_APC1 | 0 |  |  |  | D5700(VDD_APC1_AL11) z30.PWR_SOC:U08S_S7A_S8A POWERNET |  | VDD_APC1
PWR_SA6150 | PWR_SOC:U08S_S7A_S8A | 424 | VDD_APC1 | 0 |  |  |  | D5700(VDD_APC1_AL17) z30.PWR_SOC:U08S_S7A_S8A POWERNET |  | VDD_APC1
PWR_SA6150 | PWR_SOC:U08S_S7A_S8A | 425 | VDD_APC1 | 0 |  |  |  | D5700(VDD_APC1_AL21) z30.PWR_SOC:U08S_S7A_S8A POWERNET |  | VDD_APC1
PWR_SA6150 | PWR_SOC:U08S_S7A_S8A | 426 | VDD_APC1 | 0 |  |  |  | D5700(VDD_APC1_AL23) z30.PWR_SOC:U08S_S7A_S8A POWERNET |  | VDD_APC1
PWR_SA6150 | PWR_SOC:U08S_S9A | 369 | VDD_APC0 | 0 |  |  |  | D5700(VDD_APC0_AA15) z30.PWR_SOC:U08S_S9A POWERNET |  | VDD_APC0
PWR_SA6150 | PWR_SOC:U08S_S9A | 370 | VDD_APC0 | 0 |  |  |  | D5700(VDD_APC0_AB12) z30.PWR_SOC:U08S_S9A POWERNET |  | VDD_APC0
PWR_SA6150 | PWR_SOC:U08S_S9A | 371 | VDD_APC0 | 0 |  |  |  | D5700(VDD_APC0_AB14) z30.PWR_SOC:U08S_S9A POWERNET |  | VDD_APC0
PWR_SA6150 | PWR_SOC:U08S_S9A | 372 | VDD_APC0 | 0 |  |  |  | D5700(VDD_APC0_AB16) z30.PWR_SOC:U08S_S9A POWERNET |  | VDD_APC0
PWR_SA6150 | PWR_SOC:U08S_S9A | 373 | VDD_APC0 | 0 |  |  |  | D5700(VDD_APC0_R11) z30.PWR_SOC:U08S_S9A POWERNET |  | VDD_APC0
PWR_SA6150 | PWR_SOC:U08S_S9A | 374 | VDD_APC0 | 0 |  |  |  | D5700(VDD_APC0_T10) z30.PWR_SOC:U08S_S9A POWERNET |  | VDD_APC0
PWR_SA6150 | PWR_SOC:U08S_S9A | 375 | VDD_APC0 | 0 |  |  |  | D5700(VDD_APC0_T12) z30.PWR_SOC:U08S_S9A POWERNET |  | VDD_APC0
PWR_SA6150 | PWR_SOC:U08S_S9A | 376 | VDD_APC0 | 0 |  |  |  | D5700(VDD_APC0_T14) z30.PWR_SOC:U08S_S9A POWERNET |  | VDD_APC0
PWR_SA6150 | PWR_SOC:U08S_S9A | 377 | VDD_APC0 | 0 |  |  |  | D5700(VDD_APC0_V10) z30.PWR_SOC:U08S_S9A POWERNET |  | VDD_APC0
PWR_SA6150 | PWR_SOC:U08S_S9A | 378 | VDD_APC0 | 0 |  |  |  | D5700(VDD_APC0_V12) z30.PWR_SOC:U08S_S9A POWERNET |  | VDD_APC0
PWR_SA6150 | PWR_SOC:U08S_S9A | 379 | VDD_APC0 | 0 |  |  |  | D5700(VDD_APC0_V14) z30.PWR_SOC:U08S_S9A POWERNET |  | VDD_APC0
PWR_SA6150 | PWR_SOC:U08S_S9A | 380 | VDD_APC0 | 0 |  |  |  | D5700(VDD_APC0_V16) z30.PWR_SOC:U08S_S9A POWERNET |  | VDD_APC0
PWR_SA6150 | PWR_SOC:U08S_S9A | 381 | VDD_APC0 | 0 |  |  |  | D5700(VDD_APC0_V18) z30.PWR_SOC:U08S_S9A POWERNET |  | VDD_APC0
PWR_SA6150 | PWR_SOC:U08S_S9A | 382 | VDD_APC0 | 0 |  |  |  | D5700(VDD_APC0_V20) z30.PWR_SOC:U08S_S9A POWERNET |  | VDD_APC0
PWR_SA6150 | PWR_SOC:U08S_S9A | 383 | VDD_APC0 | 0 |  |  |  | D5700(VDD_APC0_Y10) z30.PWR_SOC:U08S_S9A POWERNET |  | VDD_APC0
PWR_SA6150 | PWR_SOC:U08S_S9A | 384 | VDD_APC0 | 0 |  |  |  | D5700(VDD_APC0_Y12) z30.PWR_SOC:U08S_S9A POWERNET |  | VDD_APC0
PWR_SA6150 | PWR_SOC:U08S_S9A | 385 | VDD_APC0 | 0 |  |  |  | D5700(VDD_APC0_Y14) z30.PWR_SOC:U08S_S9A POWERNET |  | VDD_APC0
PWR_SA6150 | PWR_SOC:U08S_S9A | 386 | VDD_APC0 | 0 |  |  |  | D5700(VDD_APC0_Y16) z30.PWR_SOC:U08S_S9A POWERNET |  | VDD_APC0
PWR_SA6150 | PWR_SOC:U08S_S9A | 387 | VDD_APC0 | 0 |  |  |  | D5700(VDD_APC0_Y18) z30.PWR_SOC:U08S_S9A POWERNET |  | VDD_APC0
PWR_SA6150 | PWR_SOC:U08S_S9A | 388 | VDD_APC0 | 0 |  |  |  | D5700(VDD_APC0_Y20) z30.PWR_SOC:U08S_S9A POWERNET |  | VDD_APC0
PWR_SA6150 | PWR_SOC:U093S_L5A | 448 | VDDA_DSI0_0P9 | 0 |  |  |  | D5700(VDDA_DSI0_0P9_L31) z30.PWR_SOC:U093S_L5A POWERNET |  | VDDA_DSI0_0P9
PWR_SA6150 | PWR_SOC:U093S_L5A | 456 | VDDA_EBI_PLL | 0 |  |  |  | D5700(VDDA_EBI_PLL_K20) z30.PWR_SOC:U093S_L5A POWERNET |  | VDDA_EBI_PLL
PWR_SA6150 | PWR_SOC:U093S_L5A | 459 | VDDA_PCIE_CORE | 0 |  |  |  | D5700(VDDA_PCIE_CORE_W31) z30.PWR_SOC:U093S_L5A POWERNET |  | VDDA_PCIE_CORE
PWR_SA6150 | PWR_SOC:U093S_L5A | 461 | VDDA_QLINK_CLK_0P9 | 0 |  |  |  | D5700(VDDA_QLINK_CLK_0P9_AL29) z30.PWR_SOC:U093S_L5A POWERNET |  | VDDA_QLINK_CLK_0P9
PWR_SA6150 | PWR_SOC:U093S_L5A | 462 | VDDA_QLINK_IO_0P9 | 0 |  |  |  | D5700(VDDA_QLINK_IO_0P9_AM28) z30.PWR_SOC:U093S_L5A POWERNET |  | VDDA_QLINK_IO_0P9
PWR_SA6150 | PWR_SOC:U093S_L5A | 465 | VDDA_UFS_CORE | 0 |  |  |  | D5700(VDDA_UFS_CORE_H20) z30.PWR_SOC:U093S_L5A POWERNET |  | VDDA_UFS_CORE
PWR_SA6150 | PWR_SOC:U093S_L5A | 466 | VDDA_UFS_CORE | 0 |  |  |  | D5700(VDDA_UFS_CORE_J19) z30.PWR_SOC:U093S_L5A POWERNET |  | VDDA_UFS_CORE
PWR_SA6150 | PWR_SOC:U093S_L5A | 470 | VDDA_USB_SS_DP_CORE | 0 |  |  |  | D5700(VDDA_USB_SS_DP_CORE_AF34) z30.PWR_SOC:U093S_L5A POWERNET |  | VDDA_USB_SS_DP_CORE
PWR_SA6150 | PWR_SOC:U093S_L5A | 471 | VDDA_USB_SS_DP_CORE | 0 |  |  |  | D5700(VDDA_USB_SS_DP_CORE_AG31) z30.PWR_SOC:U093S_L5A POWERNET |  | VDDA_USB_SS_DP_CORE
PWR_SA6150 | PWR_SOC:U093S_L5A | 472 | VDDA_USB0_HS_0P9 | 0 |  |  |  | D5700(VDDA_USB0_HS_0P9_AF32) z30.PWR_SOC:U093S_L5A POWERNET |  | VDDA_USB0_HS_0P9
PWR_SA6150 | PWR_SOC:U093S_L5A | 473 | VDDA_USB1_HS_0P9 | 0 |  |  |  | D5700(VDDA_USB1_HS_0P9_Y30) z30.PWR_SOC:U093S_L5A POWERNET |  | VDDA_USB1_HS_0P9
PWR_SA6150 | PWR_SOC:U113S_L9A | 522 | VDDPX_1 | 0 |  |  |  | D5700(VDDPX_1_K22) z30.PWR_SOC:U113S_L9A POWERNET |  | VDDPX_1
PWR_SA6150 | PWR_SOC:U123S_L11A | 445 | VDDA_CSI0_1P2 | 0 |  |  |  | D5700(VDDA_CSI0_1P2_P8) z30.PWR_SOC:U123S_L11A POWERNET |  | VDDA_CSI0_1P2
PWR_SA6150 | PWR_SOC:U123S_L11A | 446 | VDDA_CSI1_1P2 | 0 |  |  |  | D5700(VDDA_CSI1_1P2_T8) z30.PWR_SOC:U123S_L11A POWERNET |  | VDDA_CSI1_1P2
PWR_SA6150 | PWR_SOC:U123S_L11A | 447 | VDDA_CSI2_1P2 | 0 |  |  |  | D5700(VDDA_CSI2_1P2_Y8) z30.PWR_SOC:U123S_L11A POWERNET |  | VDDA_CSI2_1P2
PWR_SA6150 | PWR_SOC:U123S_L11A | 449 | VDDA_DSI0_1P2 | 0 |  |  |  | D5700(VDDA_DSI0_1P2_H32) z30.PWR_SOC:U123S_L11A POWERNET |  | VDDA_DSI0_1P2
PWR_SA6150 | PWR_SOC:U123S_L11A | 450 | VDDA_DSI0_PLL | 0 |  |  |  | D5700(VDDA_DSI0_PLL_M30) z30.PWR_SOC:U123S_L11A POWERNET |  | VDDA_DSI0_PLL
PWR_SA6150 | PWR_SOC:U123S_L11A | 460 | VDDA_PLL_HV_CC_EBI | 0 |  |  |  | D5700(VDDA_PLL_HV_CC_EBI_K28) z30.PWR_SOC:U123S_L11A POWERNET |  | VDDA_PLL_HV_CC_EBI
PWR_SA6150 | PWR_SOC:U123S_L11A | 523 | VDDPX_10 | 0 |  |  |  | D5700(VDDPX_10_K26) z30.PWR_SOC:U123S_L11A POWERNET |  | VDDPX_10
PWR_SA6150 | PWR_SOC:U12S_REF_MSM | 463 | VDDA_QREFS_1P25 | 0 |  |  |  | D5700(VDDA_QREFS_1P25_AJ31) z30.PWR_SOC:U12S_REF_MSM POWERNET |  | VDDA_QREFS_1P25
PWR_SA6150 | PWR_SOC:U12S_REF_MSM | 539 | VDDPX_VBIAS_SDC | 0 |  |  |  | D5700(VDDPX_VBIAS_SDC_AB8) z30.PWR_SOC:U12S_REF_MSM POWERNET |  | VDDPX_VBIAS_SDC
PWR_SA6150 | PWR_SOC:U12S_REF_MSM | 540 | VDDPX_VBIAS_UIM | 0 |  |  |  | D5700(VDDPX_VBIAS_UIM_AM10) z30.PWR_SOC:U12S_REF_MSM POWERNET |  | VDDPX_VBIAS_UIM
PWR_SA6150 | PWR_SOC:U18S_L12A | 437 | VDD_QFPROM | 0 |  |  |  | D5700(VDD_QFPROM_AE31) z30.PWR_SOC:U18S_L12A POWERNET |  | VDD_QFPROM
PWR_SA6150 | PWR_SOC:U18S_L12A | 442 | VDDA_APC_CS_1P8 | 0 |  |  |  | D5700(VDDA_APC_CS_1P8_AB10) z30.PWR_SOC:U18S_L12A POWERNET |  | VDDA_APC_CS_1P8
PWR_SA6150 | PWR_SOC:U18S_L12A | 443 | VDDA_CAMSS_PLL | 0 |  |  |  | D5700(VDDA_CAMSS_PLL_L21) z30.PWR_SOC:U18S_L12A POWERNET |  | VDDA_CAMSS_PLL
PWR_SA6150 | PWR_SOC:U18S_L12A | 457 | VDDA_LPAAUDIO_PLL | 0 |  |  |  | D5700(VDDA_LPAAUDIO_PLL_AL25) z30.PWR_SOC:U18S_L12A POWERNET |  | VDDA_LPAAUDIO_PLL
PWR_SA6150 | PWR_SOC:U18S_L12A | 458 | VDDA_PCIE_1P8 | 0 |  |  |  | D5700(VDDA_PCIE_1P8_U31) z30.PWR_SOC:U18S_L12A POWERNET |  | VDDA_PCIE_1P8
PWR_SA6150 | PWR_SOC:U18S_L12A | 464 | VDDA_UFS_1P8 | 0 |  |  |  | D5700(VDDA_UFS_1P8_H16) z30.PWR_SOC:U18S_L12A POWERNET |  | VDDA_UFS_1P8
PWR_SA6150 | PWR_SOC:U18S_L12A | 467 | VDDA_USB_HS_1P8 | 0 |  |  |  | D5700(VDDA_USB_HS_1P8_AB32) z30.PWR_SOC:U18S_L12A POWERNET |  | VDDA_USB_HS_1P8
PWR_SA6150 | PWR_SOC:U18S_L12A | 469 | VDDA_USB_SS_1P8 | 0 |  |  |  | D5700(VDDA_USB_SS_1P8_AC31) z30.PWR_SOC:U18S_L12A POWERNET |  | VDDA_USB_SS_1P8
PWR_SA6150 | PWR_SOC:U18S_L12A | 524 | VDDPX_11 | 0 |  |  |  | D5700(VDDPX_11_Y32) z30.PWR_SOC:U18S_L12A POWERNET |  | VDDPX_11
PWR_SA6150 | PWR_SOC:U296S_L2A | 525 | VDDPX_2 | 0 |  | 0: low |  | D5700(VDDPX_2_V8) z30.z33.SIGN0019, >> C5582(1uF) GND, >> ... | 0: NO_PULL | VDDPX_2
PWR_SA6150 | PWR_SOC:U313S_L13A | 468 | VDDA_USB_HS_3P1 | 0 |  |  |  | D5700(VDDA_USB_HS_3P1_AH32) z30.PWR_SOC:U313S_L13A POWERNET |  | VDDA_USB_HS_3P1
PWR_SA6150 | PWR_SOC:U_IO_OUT | 520 | VDDPX_0 | 0 |  |  |  | D5700(VDDPX_0_AA31) z30.PWR_SOC:U_IO_OUT POWERNET |  | VDDPX_0
PWR_SA6150 | PWR_SOC:U_IO_OUT | 521 | VDDPX_0 | 0 |  |  |  | D5700(VDDPX_0_AM24) z30.PWR_SOC:U_IO_OUT POWERNET |  | VDDPX_0
SA6150_CTRL | CPU_BTWLAN_CTRL_1V8:SLEEP_CLK,CPU_PMIC_CTRL_1V8:SLEEP_CLK | 362 | SLEEP_CLK | MISC | 0: IN | 0: low |  | D5700(SLEEP_CLK) z30.CPU_PMIC_CTRL_1V8:SLEEP_CLK, D5730=PMM6155AU(SLEEP_CLK_D4) ENDPNT, MP_SLEEP_CLK=(1) ENDPNT, W5701=(AU[1]<>AU[0]) CPU_BTWLAN_CTRL_1V8:SLEEP_CLK, R5536=50m(B<>A) z08.SIGN001213, >> C5613(1nF) GND, D5502=AF61YABMD(WLAN_SLP_CLK) ENDPNT, MP5520=(1) ENDPNT | 0: NO_PULL | SLEEP_CLK
SA6150_CTRL | CPU_PMIC_CTRL_1V8:CXO | 351 | CXO | MISC | 0: IN | 0: low |  | D5700(CXO) z30.CPU_PMIC_CTRL_1V8:CXO, R5731=50m(A<>B) z30.z33.z34.SIGN00186, D5730=PMM6155AU(LN_BB_CLK1_R9) ENDPNT | 0: NO_PULL | CXO
SA6150_CTRL | CPU_PMIC_CTRL_1V8:PON_RESET_B | 359 | RESIN_N | MISC | 0: IN | 0: low |  | D5700(RESIN_N) z30.z35.SIGN0019, >> C5703(100nF) GND, MP_PON_RST_B=(1) ENDPNT, R5705=1k(B<>A) z30.CPU_PMIC_CTRL_1V8:PON_RESET_B, D5730=PMM6155AU(PON_RESET_N_G19) ENDPNT, MP_PON_RESET=(1) ENDPNT | 0: NO_PULL | RESIN_N
SA6150_CTRL | CPU_PMIC_SPMI_1V8:SPMI_CLK | 355 | PMIC_SPMI_CLK | MISC | 1: OUT | 0: low |  | D5700(PMIC_SPMI_CLK) z30.CPU_PMIC_SPMI_1V8:SPMI_CLK, D5730=PMM6155AU(SPMI_CLK_C19) ENDPNT, MP_CPU_PMIC_SPMI_CLK=(1) ENDPNT | 0: NO_PULL | PMIC_SPMI_CLK
SA6150_CTRL | CPU_PMIC_SPMI_1V8:SPMI_DATA | 356 | PMIC_SPMI_DATA | MISC | 0: IO | 0: low |  | D5700(PMIC_SPMI_DATA) z30.CPU_PMIC_SPMI_1V8:SPMI_DATA, D5730=PMM6155AU(SPMI_DATA_D18) ENDPNT, MP_CPU_PMIC_SPMI_DATA=(1) ENDPNT | 0: NO_PULL | PMIC_SPMI_DATA
SA6150_CTRL | CPU_RESET_OUT:RESET_OUT_B_1V8, CPU_RESET_OUT:RESET_OUT_1V8CPU_RESET_OUT:RESET_OUT_B_3V3, CPU_RESET_OUT:RESET_OUT_3V3 | 360 | RESOUT_N | MISC | 1: OUT | 0: low |  | D5700(RESOUT_N) CPU_RESET_OUT:RESET_OUT_B_1V8, MP_CPU_RST_OUT=(1) ENDPNT, D5706=74LVC1T45GM(B<>A) z30.z35.SIGN00126, >> R5794(2.2k) GND, R5793=50m(A<>B) z30.z35.SIGN00128, >> R5791(10k) PWR:U33R_CPU, D5705=74LVC1G08GM(B) ENDPNT, D5700(RESOUT_N) CPU_RESET_OUT:RESET_OUT_B_1V8{#2}, R5735=50m(B<>A) z30.z35.SIGN00111, >> R5703(10k) GND, D5703=74LVC1G14GM(A) ENDPNT, D5701=74LVC1T45GM(B<>A) CPU_RESET_OUT:RESET_OUT_B_3V3, >> R5704(2.2k) GND, D5702=74LVC1G14GM(A) ENDPNT, D9906=74LVC1G08GM(A) ENDPNT, R9917=1k(B<>A) z54.CPU_RESET_OUT_RESET_OUT_B_3V3_P1, MP9928=(1) ENDPNT, X9900=QSH-030-01-L-D-A(55) ENDPNT | 0: NO_PULL | RESOUT_N
SA6150_CTRL | CPU_SBR_STA710_1_I2S_DATA_1V8:I2S_DATA0,SCC_CPU_BOOT_1V8:CPU_FORCE_FASTBOOT | 27 | GPIO_26 | HS1_I2S | 0: IN | 0: low |  | D5700(GPIO_26) CPU_SBR_STA710_1_I2S_DATA_1V8:I2S_DATA0, D6282=74AVC2T245GU-Q10(B2) ENDPNT | 1: PULL_DOWN | HS1_MI2S_DATA0
SA6150_CTRL | CPU_WLAN_PCIE_CTRL_1V8:NRESET_B,SCC_CPU_BOOT_1V8:CPU_FORCE_USB, SA6150_BOOTCFG_1V8:FORCE_USB | 102 | GPIO_101 | PCIE | 1: OUT | 0: low |  | D5700(GPIO_101) CPU_WLAN_PCIE_CTRL_1V8:NRESET_B, >> R5529(10k) GND, >> ..., D5502=AF61YABMD(PCIE_RST_N) ENDPNT, MP5512=(1) ENDPNT, R5714=4.7k(A<>B) SCC_CPU_BOOT_1V8:CPU_FORCE_USB, EP8750=(1) ENDPNT, D8752=H14T245QRSVRQ1-N(1B1<>1A1) SYS_DBG_3V3:CPU_BOOT_MODE0, >> R8754(10k) GND, MP9914=(1) ENDPNT, X9900=QSH-030-01-L-D-A(27) ENDPNT, R8759=330R(B<>A) z37.SCC_CPU_BOOT_3V3:CPU_FORCE_USB, D8500=TC377TP-96F300S(P00.12/VADCG6-0/ALTREF) ENDPNT | 1: PULL_DOWN | PCIE_RST_N
SA6150_CTRL | SCC_CPU_BOOT_1V8:CPU_LUNB | 29 | GPIO_28 | GPIO | 0: IN | 0: low |  | D5700(GPIO_28) SCC_CPU_BOOT_1V8:CPU_LUNB, EP8751=(1) ENDPNT, D8752=H14T245QRSVRQ1-N(1B2<>1A2) SYS_DBG_3V3:CPU_BOOT_OPT0, >> R8755(10k) GND, MP9903=(1) ENDPNT, X9900=QSH-030-01-L-D-A(19) ENDPNT, R8760=330R(B<>A) z37.SCC_CPU_BOOT_3V3:CPU_LUNB, D8500=TC377TP-96F300S(P00.6/VADCG7-0/MD/ALTREF/SENT5) ENDPNT | 1: PULL_DOWN | GPIO_28
SA6150_CTRL | SCC_CPU_BOOT_1V8:CPU_LUNCTS | 30 | GPIO_29 | GPIO | 0: IN | 0: low |  | D5700(GPIO_29) SCC_CPU_BOOT_1V8:CPU_LUNCTS, EP8752=(1) ENDPNT, D8752=H14T245QRSVRQ1-N(2B1<>2A1) SYS_DBG_3V3:CPU_BOOT_OPT1, >> R8756(10k) GND, MP9916=(1) ENDPNT, X9900=QSH-030-01-L-D-A(17) ENDPNT, R8750=330R(B<>A) z37.SCC_CPU_BOOT_3V3:CPU_LUNCTS, D8500=TC377TP-96F300S(P00.7/VADCG6-5/DS4NA/MD/SENT6) ENDPNT | 1: PULL_DOWN | GPIO_29
SA6150_CTRL | SCC_CPU_BOOT_1V8:CPU_WDOG_OFF,SA6150_BOOTCFG_1V8:WDOG_OFF | 58 | GPIO_57 | WUP_GPIO,PDC | 0: IN | 0: low |  | D5700(GPIO_57) SCC_CPU_BOOT_1V8:CPU_WDOG_OFF, >> R5747(4.7k) PWR:U18S_IO_SOCPMIC, >> ..., D5961=74LVC1G32GM(Y) ENDPNT | 1: PULL_DOWN | WUP_GPIO_57
SA6150_CTRL | SCC_PMIC_CTRL_1V8:CPU_PS_HOLD | 357 | PS_HOLD | MISC | 0: IN | 0: low |  | D5700(PS_HOLD) z30.z35.SIGN0011, R5701=10k(B<>A) SCC_PMIC_CTRL_1V8:CPU_PS_HOLD, D5730=PMM6155AU(PS_HOLD_E17) ENDPNT, D8758=74AVC2T245GU-Q10(B1) ENDPNT, MP_CPU_PMIC_SPMI_PS_HOLD=(1) ENDPNT, R5733=50m(B<>A) z30.z33.z34.SIGN00188, MP_PS_HOLD_B=(1) ENDPNT, R5737=50m(B<>A) SCC_PMIC_CTRL_1V8:CPU_PS_HOLD, NODEV=SCC_PMIC_CTRL_1V8:CPU_PS_HOLD(LOOPCUT) ENDPNT, R5733=50m(B<>A) z30.z33.z34.SIGN00188{#2}, R5739=50m(B<>A) z30.z33.z34.SIGN00192, D5731=74LVC1G07GW/ Buf(Y<>A) SYS_DBG_3V3:CPU_RST_B, MP_CPU_RST_B=(1) ENDPNT, R9911=50m(A<>B) z54.SYS_DBG_3V3_CPU_RST_B_P1, MP9931=(1) ENDPNT, X9900=QSH-030-01-L-D-A(44) ENDPNT, R5701=10k(B<>A) SCC_PMIC_CTRL_1V8:CPU_PS_HOLD{#2}, R5737=50m(A<>B) z30.z33.z34.SIGN00188, NODEV=z30.z33.z34.SIGN00188(LOOPCUT) ENDPNT, R5701=10k(B<>A) SCC_PMIC_CTRL_1V8:CPU_PS_HOLD{#3}, V8750=DTC124XE3 HZG(C<>B) z37.SCC_PMIC_CTRL_3V3:SET_CPU_PS_HOLD, D8500=TC377TP-96F300S(P00.11/VADCG6-1/MD) ENDPNT | 0: NO_PULL | PS_HOLD
SA6150_HW | CPU_GNSS_CTRL_1V8:DNL_EN,SA6150_BOOTCFG_1V8:MD07 | 73 | GPIO_72 | GPIO | 1: OUT | 0: low |  | D5700(GPIO_72) CPU_GNSS_CTRL_1V8:DNL_EN, >> R5749(4.7k) PWR:U18S_IO_SOCPMIC, >> ..., R7028=50m(A<>B) z03.SIGN001118, >> R7009(2.2k) GND, TP7002=(1) ENDPNT, V7001=undefined(B) ENDPNT, R7029=50m(B<>A) SCC_GNSS_CTRL_3V3:DNL_EN, D8500=TC377TP-96F300S(P11.14/GTMIO26/ETHRXDV) ENDPNT | 0: NO_PULL | GPIO_72
SA6150_HW | CPU_GNSS_CTRL_1V8:RST,SA6150_BOOTCFG_1V8:MD13 | 55 | GPIO_54 | GPIO | 1: OUT | 0: low | PD-10k | D5700(GPIO_54) CPU_GNSS_CTRL_1V8:RST, >> R5744(4.7k) PWR:U18S_IO_SOCPMIC, >> ..., R7030=50m(A<>B) z03.SIGN001129, >> R7007(2.2k) GND, MP7001=(1) ENDPNT, V7000=undefined(B) ENDPNT, R7031=50m(B<>A) SCC_GNSS_CTRL_3V3:RST, D8500=TC377TP-96F300S(P11.13/GTMIO125/ETHRXER) ENDPNT | 0: NO_PULL | GPIO_54
SA6150_HW | CPU_SBR_STA710_1_I2S_DATA_1V8:I2S_DATA1,SA6150_BOOTCFG_1V8:MD02 | 28 | GPIO_27 | HS1_I2S | 0: IN | 0: low |  | D5700(GPIO_27) CPU_SBR_STA710_1_I2S_DATA_1V8:I2S_DATA1, >> R5757(4.7k) PWR:U18S_IO_SOCPMIC, >> ..., D6282=74AVC2T245GU-Q10(B1) ENDPNT | 0: NO_PULL | HS1_MI2S_DATA1
SA6150_HW | CPU_USB20_0_CTRL_1V8:USB_OTG_EN,SA6150_BOOTCFG_1V8:MD15 | 88 | GPIO_87 | WUP_GPIO,PDC | 1: OUT | 0: low |  | D5700(GPIO_87) CPU_USB20_0_CTRL_1V8:USB_OTG_EN, >> R5746(4.7k) PWR:U18S_IO_SOCPMIC, >> ... | 0: NO_PULL | WUP_GPIO_87
SA6150_HW | CPU_USB20_0_CTRL_1V8:VBUS_PWR_EN_B,SA6150_BOOTCFG_1V8:MD06 | 57 | GPIO_56 | WUP_GPIO,PDC | 1: OUT | 0: low |  | D5700(GPIO_56) CPU_USB20_0_CTRL_1V8:VBUS_PWR_EN_B, >> R5750(2.2k) PWR:U18S_IO_SOCPMIC, >> ..., MP8102=(1) ENDPNT, V8100=undefined(B) ENDPNT | 0: NO_PULL | WUP_GPIO_56
SA6150_HW | CPU_USB20_1_CTRL_1V8:VBUS_PWR_EN,SA6150_BOOTCFG_1V8:MD14 | 56 | GPIO_55 | BOOT | 1: OUT | 0: low |  | D5700(GPIO_55) CPU_USB20_1_CTRL_1V8:VBUS_PWR_EN, >> R5753(4.7k) PWR:U18S_IO_SOCPMIC, >> ..., R8156=50m(A<>B) z04.SIGN001114, MP8163=(1) ENDPNT, V8160=undefined(B) ENDPNT, R8158=50m(B<>A) USBHUB_DFP1:USBH_PPON, X8960=10143S-100Y910(A[0]) ENDPNT | 0: NO_PULL | BOOT_CONFIG(14)
SA6150_HW | CPU_USBHUB_CTRL_1V8:USB_HUB_I2C_EN,SA6150_BOOTCFG_1V8:MD03 | 121 | GPIO_120 | WUP_GPIO,PDC | 1: OUT | 0: low |  | D5700(GPIO_120) CPU_USBHUB_CTRL_1V8:USB_HUB_I2C_EN, >> R5754(4.7k) PWR:U18S_IO_SOCPMIC, >> ..., X8960=10143S-100Y910(A[0]) ENDPNT | 0: NO_PULL | WUP_GPIO_120
SA6150_HW | CPU_WLAN_PCIE_CTRL_1V8:NRESET_B,SCC_CPU_BOOT_1V8:CPU_FORCE_USB, SA6150_BOOTCFG_1V8:FORCE_USB | 102 | GPIO_101 | PCIE | 1: OUT | 0: low |  | D5700(GPIO_101) CPU_WLAN_PCIE_CTRL_1V8:NRESET_B, >> R5529(10k) GND, >> ..., D5502=AF61YABMD(PCIE_RST_N) ENDPNT, MP5512=(1) ENDPNT, R5714=4.7k(A<>B) SCC_CPU_BOOT_1V8:CPU_FORCE_USB, EP8750=(1) ENDPNT, D8752=H14T245QRSVRQ1-N(1B1<>1A1) SYS_DBG_3V3:CPU_BOOT_MODE0, >> R8754(10k) GND, MP9914=(1) ENDPNT, X9900=QSH-030-01-L-D-A(27) ENDPNT, R8759=330R(B<>A) z37.SCC_CPU_BOOT_3V3:CPU_FORCE_USB, D8500=TC377TP-96F300S(P00.12/VADCG6-0/ALTREF) ENDPNT | 1: PULL_DOWN | PCIE_RST_N
SA6150_HW | SA6150_BOOTCFG_1V8:FORCE_USB_POLARITY | 44 | GPIO_43 | BOOT | 0: IN | 0: low |  | D5700(GPIO_43) z30.z36.SA6150_BOOTCFG_1V8:FORCE_USB_POLARITY, >> R5751(4.7k) PWR:U18S_IO_SOCPMIC, >> ... | 1: PULL_DOWN | FORCED_USB_BOOT_POLARITY_SEL
SA6150_HW | SA6150_BOOTCFG_1V8:MD01 | 89 | GPIO_88 | GPIO,PDC | 1: OUT | 0: low |  | D5700(GPIO_88) z30.z36.SA6150_BOOTCFG_1V8:MD01, >> R5752(4.7k) PWR:U18S_IO_SOCPMIC, >> ... | 1: PULL_DOWN | GPIO_88
SA6150_HW | SA6150_BOOTCFG_1V8:MD04 | 103 | GPIO_102 | WUP_GPIO,PDC | 1: OUT | 1: high |  | D5700(GPIO_102) SB_RSVD:GPIO0, >> R5755(4.7k) PWR:U18S_IO_SOCPMIC, >> ..., X8960=10143S-100Y910(A[0]) ENDPNT | 0: NO_PULL | WUP_GPIO_102
SA6150_HW | SA6150_BOOTCFG_1V8:MD05 | 151 | SSC_27 | WUP_SSC_GPIO | 0: IN | 0: low |  | D5700(SSC_27) z30.z36.SA6150_BOOTCFG_1V8:MD05, >> R5769(4.7k) GND | 1: PULL_DOWN | WUP_SSC_GPIO_27
SA6150_HW | SA6150_BOOTCFG_1V8:MD12 | 70 | GPIO_69 | GPIO | 1: OUT | 0: low |  | D5700(GPIO_69) z30.z36.SA6150_BOOTCFG_1V8:MD12, >> R5756(4.7k) PWR:U18S_IO_SOCPMIC, >> ... | 1: PULL_DOWN | GPIO_69
SA6150_HW | SCC_CPU_BOOT_1V8:CPU_WDOG_OFF,SA6150_BOOTCFG_1V8:WDOG_OFF | 58 | GPIO_57 | WUP_GPIO,PDC | 0: IN | 0: low |  | D5700(GPIO_57) SCC_CPU_BOOT_1V8:CPU_WDOG_OFF, >> R5747(4.7k) PWR:U18S_IO_SOCPMIC, >> ..., D5961=74LVC1G32GM(Y) ENDPNT | 1: PULL_DOWN | WUP_GPIO_57
SBR_STA710_1_CPU | CPU_SBR_CTRL_1V8:RST_B | 81 | GPIO_80 | WUP_GPIO,PDC | 1: OUT | 0: low |  | D5700(GPIO_80) CPU_SBR_CTRL_1V8:RST_B, D6283=H14T245QRSVRQ1-N(1B2<>1A2) z41.CPU_SBR_RST, >> C170(10pF) GND, >> ..., D100=STA710AECTR(RSTN) ENDPNT, D200=STA710ECTR(RSTN) ENDPNT | 0: NO_PULL | WUP_GPIO_80
SBR_STA710_1_CPU | CPU_SBR_I2S_1V8:I2S_CLK | 25 | GPIO_24 | HS1_I2S | 0: IN | 0: low |  | D5700(GPIO_24) CPU_SBR_I2S_1V8:I2S_CLK, D5700=SA6155P(GPIO_36) ENDPNT, R6281=50m(A<>B) z41.SIGN00181, D6281=H14T245QRSVRQ1-N(1B2<>1A2) z41.CPU_SBR_I2S1:I2S_CLK, D660=DS90LV028AQDQFRQ(ROUT2) ENDPNT | 0: NO_PULL | HS1_MI2S_SCK
SBR_STA710_1_CPU | CPU_SBR_I2S_1V8:I2S_WS | 26 | GPIO_25 | HS1_I2S | 0: IN | 0: low |  | D5700(GPIO_25) CPU_SBR_I2S_1V8:I2S_WS, D5700=SA6155P(GPIO_37) ENDPNT, R6280=50m(A<>B) z41.SIGN00180, D6281=H14T245QRSVRQ1-N(1B1<>1A1) z41.CPU_SBR_I2S1:I2S_FSYNC, D660=DS90LV028AQDQFRQ(ROUT1) ENDPNT | 0: NO_PULL | HS1_MI2S_WS
SBR_STA710_1_CPU | CPU_SBR_SPI_1V8:SPI_CLK | 23 | GPIO_22 | SPI-M_QUP4, QUP4 | 1: OUT | 0: low |  | D5700(GPIO_22) CPU_SBR_SPI_1V8:SPI_CLK, D6284=74AVC2T245GU-Q10(B1) ENDPNT | 0: NO_PULL | SPI-M_SCLK
SBR_STA710_1_CPU | CPU_SBR_SPI_1V8:SPI_MISO | 21 | GPIO_20 | SPI-M_QUP4, QUP4 | 0: IN | 0: low |  | D5700(GPIO_20) CPU_SBR_SPI_1V8:SPI_MISO, D6284=74AVC2T245GU-Q10(B2) ENDPNT | 0: NO_PULL | SPI-M_MISO
SBR_STA710_1_CPU | CPU_SBR_SPI_1V8:SPI_MOSI | 22 | GPIO_21 | SPI-M_QUP4, QUP4 | 1: OUT | 0: low |  | D5700(GPIO_21) CPU_SBR_SPI_1V8:SPI_MOSI, D6283=H14T245QRSVRQ1-N(1B1<>1A1) z41.CPU_SBR_SPI:SPI_MOSI, R168=100R(B<>A) z41.z42.z43.S30600_SPI_MOSI, D100=STA710AECTR(SPI_MOSI) ENDPNT, D6283=H14T245QRSVRQ1-N(1B1<>1A1) z41.CPU_SBR_SPI:SPI_MOSI{#2}, R268=100R(B<>A) z41.z42.z44.S30600_SPI_MOSI, D200=STA710ECTR(SPI_MOSI) ENDPNT | 0: NO_PULL | SPI-M_MOSI
SBR_STA710_1_CPU | CPU_SBR_STA710_1_I2S_DATA_1V8:I2S_DATA0,SCC_CPU_BOOT_1V8:CPU_FORCE_FASTBOOT | 27 | GPIO_26 | HS1_I2S | 0: IN | 0: low |  | D5700(GPIO_26) CPU_SBR_STA710_1_I2S_DATA_1V8:I2S_DATA0, D6282=74AVC2T245GU-Q10(B2) ENDPNT | 1: PULL_DOWN | HS1_MI2S_DATA0
SBR_STA710_1_CPU | CPU_SBR_STA710_1_I2S_DATA_1V8:I2S_DATA1,SA6150_BOOTCFG_1V8:MD02 | 28 | GPIO_27 | HS1_I2S | 0: IN | 0: low |  | D5700(GPIO_27) CPU_SBR_STA710_1_I2S_DATA_1V8:I2S_DATA1, >> R5757(4.7k) PWR:U18S_IO_SOCPMIC, >> ..., D6282=74AVC2T245GU-Q10(B1) ENDPNT | 0: NO_PULL | HS1_MI2S_DATA1
SBR_STA710_1_CPU | CPU_SBR_STA710_1_SPI_CS_1V8:SPI_CS_B | 93 | GPIO_92 | WUP_GPIO,PDC | 1: OUT | 0: low |  | D5700(GPIO_92) z30.z36.SIGN00160, R5721=50m(A<>B) CPU_SBR_STA710_1_SPI_CS_1V8:SPI_CS_B, D6283=H14T245QRSVRQ1-N(2B2<>2A2) z41.CPU_SBR_SPI:%SPI_CS2%, >> R266(4.7k) PWR:U33S_CPUPERI, R270=100R(B<>A) z41.z42.z44.S30600_SPI_CS, D200=STA710ECTR(SPI_CS) ENDPNT | 0: NO_PULL | WUP_GPIO_92
SBR_STA710A_1_CPU | CPU_SBR_CTRL_1V8:RST_B | 81 | GPIO_80 | WUP_GPIO,PDC | 1: OUT | 0: low |  | D5700(GPIO_80) CPU_SBR_CTRL_1V8:RST_B, D6283=H14T245QRSVRQ1-N(1B2<>1A2) z41.CPU_SBR_RST, >> C170(10pF) GND, >> ..., D100=STA710AECTR(RSTN) ENDPNT, D200=STA710ECTR(RSTN) ENDPNT | 0: NO_PULL | WUP_GPIO_80
SBR_STA710A_1_CPU | CPU_SBR_I2S_1V8:I2S_CLK | 37 | GPIO_36 | HS0_I2S | 0: IN | 0: low |  | D5700(GPIO_36) CPU_SBR_I2S_1V8:I2S_CLK, D5700=SA6155P(GPIO_24) ENDPNT, R6281=50m(A<>B) z41.SIGN00181, D6281=H14T245QRSVRQ1-N(1B2<>1A2) z41.CPU_SBR_I2S1:I2S_CLK, D660=DS90LV028AQDQFRQ(ROUT2) ENDPNT | 0: NO_PULL | HS0_MI2S_SCK
SBR_STA710A_1_CPU | CPU_SBR_I2S_1V8:I2S_WS | 38 | GPIO_37 | HS0_I2S | 0: IN | 0: low |  | D5700(GPIO_37) CPU_SBR_I2S_1V8:I2S_WS, D5700=SA6155P(GPIO_25) ENDPNT, R6280=50m(A<>B) z41.SIGN00180, D6281=H14T245QRSVRQ1-N(1B1<>1A1) z41.CPU_SBR_I2S1:I2S_FSYNC, D660=DS90LV028AQDQFRQ(ROUT1) ENDPNT | 0: NO_PULL | HS0_MI2S_WS
SBR_STA710A_1_CPU | CPU_SBR_SPI_1V8:SPI_CLK | 23 | GPIO_22 | SPI-M_QUP4, QUP4 | 1: OUT | 0: low |  | D5700(GPIO_22) CPU_SBR_SPI_1V8:SPI_CLK, D6284=74AVC2T245GU-Q10(B1) ENDPNT | 0: NO_PULL | SPI-M_SCLK
SBR_STA710A_1_CPU | CPU_SBR_SPI_1V8:SPI_MISO | 21 | GPIO_20 | SPI-M_QUP4, QUP4 | 0: IN | 0: low |  | D5700(GPIO_20) CPU_SBR_SPI_1V8:SPI_MISO, D6284=74AVC2T245GU-Q10(B2) ENDPNT | 0: NO_PULL | SPI-M_MISO
SBR_STA710A_1_CPU | CPU_SBR_SPI_1V8:SPI_MOSI | 22 | GPIO_21 | SPI-M_QUP4, QUP4 | 1: OUT | 0: low |  | D5700(GPIO_21) CPU_SBR_SPI_1V8:SPI_MOSI, D6283=H14T245QRSVRQ1-N(1B1<>1A1) z41.CPU_SBR_SPI:SPI_MOSI, R168=100R(B<>A) z41.z42.z43.S30600_SPI_MOSI, D100=STA710AECTR(SPI_MOSI) ENDPNT, D6283=H14T245QRSVRQ1-N(1B1<>1A1) z41.CPU_SBR_SPI:SPI_MOSI{#2}, R268=100R(B<>A) z41.z42.z44.S30600_SPI_MOSI, D200=STA710ECTR(SPI_MOSI) ENDPNT | 0: NO_PULL | SPI-M_MOSI
SBR_STA710A_1_CPU | CPU_SBR_STA710A_1_I2S_DATA_1V8:I2S_DATA0 | 39 | GPIO_38 | HS0_I2S | 0: IN | 0: low |  | D5700(GPIO_38) CPU_SBR_STA710A_1_I2S_DATA_1V8:I2S_DATA0, D6281=H14T245QRSVRQ1-N(2B2<>2A2) z41.CPU_SBR_I2S1:I2S_DATA0, D661=DS90LV028AQDQFRQ(ROUT2) ENDPNT | 0: NO_PULL | HS0_MI2S_DATA0
SBR_STA710A_1_CPU | CPU_SBR_STA710A_1_I2S_DATA_1V8:I2S_DATA1 | 40 | GPIO_39 | HS0_I2S | 0: IN | 0: low |  | D5700(GPIO_39) CPU_SBR_STA710A_1_I2S_DATA_1V8:I2S_DATA1, D6281=H14T245QRSVRQ1-N(2B1<>2A1) z41.CPU_SBR_I2S1:I2S_DATA1, D661=DS90LV028AQDQFRQ(ROUT1) ENDPNT | 0: NO_PULL | HS0_MI2S_DATA1
SBR_STA710A_1_CPU | CPU_SBR_STA710A_1_SPI_CS_1V8:SPI_CS_B | 24 | GPIO_23 | SPI-M_QUP4, QUP4 | 1: OUT | 0: low |  | D5700(GPIO_23) z30.z36.SIGN0012, R5720=50m(A<>B) CPU_SBR_STA710A_1_SPI_CS_1V8:SPI_CS_B, D6283=H14T245QRSVRQ1-N(2B1<>2A1) z41.CPU_SBR_SPI:%SPI_CS1%, >> R166(4.7k) PWR:U33S_CPUPERI, R170=100R(B<>A) z41.z42.z43.S30600_SPI_CS, D100=STA710AECTR(SPI_CS) ENDPNT | 0: NO_PULL | SPI-M_CS_0
STR | SCC_STR_CTRL_1V8:CPU_STR_WUP_B | 42 | GPIO_41 | WUP_GPIO,PDC | 0: IN | 0: low |  | D5700(GPIO_41) SCC_STR_CTRL_1V8:CPU_STR_WUP_B, >> R8769(10k) PWR:U18S_IO_SOCPMIC, V8755=DTC124XE3 HZG(C<>B) SCC_STR_CTRL_3V3:CPU_STR_WUP, D8500=TC377TP-96F300S(P32.5/GTMIO140/TXDCAN2/ATX2) ENDPNT | 3: PULL_UP | WUP_GPIO_41
UFS_0 | CPU_UFS_0:UFS_REFCLK | 194 | UFS_REF_CLK | UFS1 | 0: IN | 0: low |  | D5700(UFS_REF_CLK) CPU_UFS_0:UFS_REFCLK, D5871=KLUCG2UHYB-B0EQx(REF_CLK_H1) ENDPNT, MP5877=(1) ENDPNT | 0: NO_PULL | UFS_REF_CLK
UFS_0 | CPU_UFS_0:UFS_RESET_N | 195 | UFS_RESET | UFS1 | 0: IN | 0: low |  | D5700(UFS_RESET) CPU_UFS_0:UFS_RESET_N, D5871=KLUCG2UHYB-B0EQx(%RST%_H2) ENDPNT, MP5876=(1) ENDPNT | 0: NO_PULL | UFS_RESET
UFS_0 | CPU_UFS_0:UFS_RXD0_N | 192 | UFS_L0_TXM | UFS1 | 0: IN | 0: low |  | D5700(UFS_L0_TXM) CPU_UFS_0:UFS_RXD0_N, D5871=KLUCG2UHYB-B0EQx(DIN0_C_F2) ENDPNT | 0: NO_PULL | UFS_L0_TXM
UFS_0 | CPU_UFS_0:UFS_RXD0_P | 193 | UFS_L0_TXP | UFS1 | 0: IN | 0: low |  | D5700(UFS_L0_TXP) CPU_UFS_0:UFS_RXD0_P, D5871=KLUCG2UHYB-B0EQx(DIN0_T_F1) ENDPNT | 0: NO_PULL | UFS_L0_TXP
UFS_0 | CPU_UFS_0:UFS_TXD0_N | 190 | UFS_L0_RXM | UFS1 | 0: IN | 0: low |  | D5700(UFS_L0_RXM) CPU_UFS_0:UFS_TXD0_N, D5871=KLUCG2UHYB-B0EQx(DOUT0_C_K1) ENDPNT | 0: NO_PULL | UFS_L0_RXM
UFS_0 | CPU_UFS_0:UFS_TXD0_P | 191 | UFS_L0_RXP | UFS1 | 0: IN | 0: low |  | D5700(UFS_L0_RXP) CPU_UFS_0:UFS_TXD0_P, D5871=KLUCG2UHYB-B0EQx(DOUT0_T_K2) ENDPNT | 0: NO_PULL | UFS_L0_RXP
Unused |  | 184 | SDC2_CLK | 0 | 0: IN | 0: low |  |  | 0: NO_PULL | SDC2_CLK
Unused |  | 185 | SDC2_CMD | 0 | 0: IN | 0: low |  |  | 0: NO_PULL | SDC2_CMD
Unused |  | 186 | SDC2_DATA_0 | 0 | 0: IN | 0: low |  |  | 0: NO_PULL | SDC2_DATA_0
Unused |  | 187 | SDC2_DATA_1 | 0 | 0: IN | 0: low |  |  | 0: NO_PULL | SDC2_DATA_1
Unused |  | 188 | SDC2_DATA_2 | 0 | 0: IN | 0: low |  |  | 0: NO_PULL | SDC2_DATA_2
Unused |  | 189 | SDC2_DATA_3 | 0 | 0: IN | 0: low |  |  | 0: NO_PULL | SDC2_DATA_3
Unused |  | 337 | WCSS_CXM_RFA_CMD_CLK | 0 |  | 0: low |  |  | 0: NO_PULL | WCSS_CXM_RFA_CMD_CLK
Unused |  | 338 | WCSS_CXM_RFA_CMD_DATA | 0 |  | 0: low |  |  | 0: NO_PULL | WCSS_CXM_RFA_CMD_DATA
Unused |  | 339 | WCSS1_BBD_RFA_CMD_CLK | 0 |  | 0: low |  |  | 0: NO_PULL | WCSS1_BBD_RFA_CMD_CLK
Unused |  | 340 | WCSS1_BBD_RFA_CMD_DATA | 0 |  | 0: low |  |  | 0: NO_PULL | WCSS1_BBD_RFA_CMD_DATA
Unused |  | 341 | WLAN_PWR_EN | 0 |  | 0: low |  |  | 0: NO_PULL | WLAN_PWR_EN
Unused |  | 350 | WLAN1_DAC_REXT | 0 |  | 0: low |  |  | 0: NO_PULL | WLAN1_DAC_REXT
Unused | GND | 342 | WLAN1_ADC_I_N | 0 |  | 0: low |  | D5700(WLAN1_ADC_I_N) GND POWERNET | 0: NO_PULL | WLAN1_ADC_I_N
Unused | GND | 343 | WLAN1_ADC_I_P | 0 |  | 0: low |  | D5700(WLAN1_ADC_I_P) GND POWERNET | 0: NO_PULL | WLAN1_ADC_I_P
Unused | GND | 344 | WLAN1_ADC_Q_N | 0 |  | 0: low |  | D5700(WLAN1_ADC_Q_N) GND POWERNET | 0: NO_PULL | WLAN1_ADC_Q_N
Unused | GND | 345 | WLAN1_ADC_Q_P | 0 |  | 0: low |  | D5700(WLAN1_ADC_Q_P) GND POWERNET | 0: NO_PULL | WLAN1_ADC_Q_P
Unused | GND | 346 | WLAN1_DAC_I_N | 0 |  | 0: low |  | D5700(WLAN1_DAC_I_N) GND POWERNET | 0: NO_PULL | WLAN1_DAC_I_N
Unused | GND | 347 | WLAN1_DAC_I_P | 0 |  | 0: low |  | D5700(WLAN1_DAC_I_P) GND POWERNET | 0: NO_PULL | WLAN1_DAC_I_P
Unused | GND | 348 | WLAN1_DAC_Q_N | 0 |  | 0: low |  | D5700(WLAN1_DAC_Q_N) GND POWERNET | 0: NO_PULL | WLAN1_DAC_Q_N
Unused | GND | 349 | WLAN1_DAC_Q_P | 0 |  | 0: low |  | D5700(WLAN1_DAC_Q_P) GND POWERNET | 0: NO_PULL | WLAN1_DAC_Q_P
Unused QLINK |  | 163 | QLINK_CLK_M | 0 | 0: IN | 0: low |  |  | 0: NO_PULL | QLINK_CLK_M
Unused QLINK |  | 164 | QLINK_CLK_P | 0 | 0: IN | 0: low |  |  | 0: NO_PULL | QLINK_CLK_P
Unused QLINK |  | 165 | QLINK_DL1_M | 0 | 0: IN | 0: low |  |  | 0: NO_PULL | QLINK_DL1_M
Unused QLINK |  | 166 | QLINK_DL1_P | 0 | 0: IN | 0: low |  |  | 0: NO_PULL | QLINK_DL1_P
Unused QLINK |  | 167 | QLINK_DL2_M | 0 | 0: IN | 0: low |  |  | 0: NO_PULL | QLINK_DL2_M
Unused QLINK |  | 168 | QLINK_DL2_P | 0 | 0: IN | 0: low |  |  | 0: NO_PULL | QLINK_DL2_P
Unused QLINK |  | 169 | QLINK_DL3_M | 0 | 0: IN | 0: low |  |  | 0: NO_PULL | QLINK_DL3_M
Unused QLINK |  | 170 | QLINK_DL3_P | 0 | 0: IN | 0: low |  |  | 0: NO_PULL | QLINK_DL3_P
Unused QLINK |  | 171 | QLINK_UL1_M | 0 | 0: IN | 0: low |  |  | 0: NO_PULL | QLINK_UL1_M
Unused QLINK |  | 172 | QLINK_UL1_P | 0 | 0: IN | 0: low |  |  | 0: NO_PULL | QLINK_UL1_P
Unused SDC |  | 173 | SDC1_CLK | 0 | 0: IN | 0: low |  |  | 0: NO_PULL | SDC1_CLK
Unused SDC1 |  | 174 | SDC1_CMD | 0 | 0: IN | 0: low |  |  | 0: NO_PULL | SDC1_CMD
Unused SDC1 |  | 175 | SDC1_DATA_0 | 0 | 0: IN | 0: low |  |  | 0: NO_PULL | SDC1_DATA_0
Unused SDC1 |  | 176 | SDC1_DATA_1 | 0 | 0: IN | 0: low |  |  | 0: NO_PULL | SDC1_DATA_1
Unused SDC1 |  | 177 | SDC1_DATA_2 | 0 | 0: IN | 0: low |  |  | 0: NO_PULL | SDC1_DATA_2
Unused SDC1 |  | 178 | SDC1_DATA_3 | 0 | 0: IN | 0: low |  |  | 0: NO_PULL | SDC1_DATA_3
Unused SDC1 |  | 179 | SDC1_DATA_4 | 0 | 0: IN | 0: low |  |  | 0: NO_PULL | SDC1_DATA_4
Unused SDC1 |  | 180 | SDC1_DATA_5 | 0 | 0: IN | 0: low |  |  | 0: NO_PULL | SDC1_DATA_5
Unused SDC1 |  | 181 | SDC1_DATA_6 | 0 | 0: IN | 0: low |  |  | 0: NO_PULL | SDC1_DATA_6
Unused SDC1 |  | 182 | SDC1_DATA_7 | 0 | 0: IN | 0: low |  |  | 0: NO_PULL | SDC1_DATA_7
Unused SDC1 |  | 183 | SDC1_RCLK | 0 | 0: IN | 0: low |  |  | 0: NO_PULL | SDC1_RCLK
Unused USB0 |  | 254 | USB0_SS_REXT | 0 |  | 0: low |  |  | 0: NO_PULL | USB0_SS_REXT
Unused USB0 |  | 255 | USB0_SS_RX0_M | USB0 |  | 0: low |  |  | 0: NO_PULL | USB0_SS_RX0_M
Unused USB0 |  | 256 | USB0_SS_RX0_P | USB0 |  | 0: low |  |  | 0: NO_PULL | USB0_SS_RX0_P
Unused USB0 |  | 257 | USB0_SS_RX1_M | 0 |  | 0: low |  |  | 0: NO_PULL | USB0_SS_RX1_M
Unused USB0 |  | 258 | USB0_SS_RX1_P | 0 |  | 0: low |  |  | 0: NO_PULL | USB0_SS_RX1_P
Unused USB0 |  | 259 | USB0_SS_TPA | 0 |  | 0: low |  |  | 0: NO_PULL | USB0_SS_TPA
Unused USB0 |  | 260 | USB0_SS_TX0_M | USB0 |  | 0: low |  |  | 0: NO_PULL | USB0_SS_TX0_M
Unused USB0 |  | 261 | USB0_SS_TX0_P | USB0 |  | 0: low |  |  | 0: NO_PULL | USB0_SS_TX0_P
Unused USB0 |  | 262 | USB0_SS_TX1_M | 0 |  | 0: low |  |  | 0: NO_PULL | USB0_SS_TX1_M
Unused USB0 |  | 263 | USB0_SS_TX1_P | 0 |  | 0: low |  |  | 0: NO_PULL | USB0_SS_TX1_P
Unused USB1 |  | 267 | USB1_SS_TPA | 0 |  | 0: low |  |  | 0: NO_PULL | USB1_SS_TPA
USB20_0 | CPU_USB20_0:USB_DM | 251 | USB0_HS_DM | USB0 |  | 0: low |  | D5700(USB0_HS_DM) CPU_USB20_0:USB_DM, C8115=3.3pF(A<>B) CPU_USB20_0:USB_DP, D5700=SA6155P(USB0_HS_DP) ENDPNT, L8105=18nH(A<>B) z04.z05.SIGN00120, D8100=MPQ4228GRE-C-AEC(DP_OUT) ENDPNT, D5700(USB0_HS_DM) CPU_USB20_0:USB_DM{#2}, L8104=18nH(A<>B) z04.z05.SIGN00119, D8100=MPQ4228GRE-C-AEC(DM_OUT) ENDPNT | 0: NO_PULL | USB0_HS_DM
USB20_0 | CPU_USB20_0:USB_DP | 252 | USB0_HS_DP | USB0 |  | 0: low |  | D5700(USB0_HS_DP) CPU_USB20_0:USB_DP, C8115=3.3pF(B<>A) CPU_USB20_0:USB_DM, D5700=SA6155P(USB0_HS_DM) ENDPNT, L8104=18nH(A<>B) z04.z05.SIGN00119, D8100=MPQ4228GRE-C-AEC(DM_OUT) ENDPNT, D5700(USB0_HS_DP) CPU_USB20_0:USB_DP{#2}, L8105=18nH(A<>B) z04.z05.SIGN00120, D8100=MPQ4228GRE-C-AEC(DP_OUT) ENDPNT | 0: NO_PULL | USB0_HS_DP
USB20_0 | CPU_USB20_0_CTRL_1V8:USB_OC_B | 59 | GPIO_58 | GPIO | 0: IN | 0: low |  | D5700(GPIO_58) CPU_USB20_0_CTRL_1V8:USB_OC_B, MP8101=(1) ENDPNT, R8109=50m(A<>B) z04.z05.SIGN00116, >> R8106(10k) PWR:U18S_CPUPERI, D8100=MPQ4228GRE-C-AEC(FLT) ENDPNT | 3: PULL_UP | GPIO_58
USB20_0 | CPU_USB20_0_CTRL_1V8:USB_OTG_EN,SA6150_BOOTCFG_1V8:MD15 | 88 | GPIO_87 | WUP_GPIO,PDC | 1: OUT | 0: low |  | D5700(GPIO_87) CPU_USB20_0_CTRL_1V8:USB_OTG_EN, >> R5746(4.7k) PWR:U18S_IO_SOCPMIC, >> ... | 0: NO_PULL | WUP_GPIO_87
USB20_0 | CPU_USB20_0_CTRL_1V8:VBUS_PWR_EN_B,SA6150_BOOTCFG_1V8:MD06 | 57 | GPIO_56 | WUP_GPIO,PDC | 1: OUT | 0: low |  | D5700(GPIO_56) CPU_USB20_0_CTRL_1V8:VBUS_PWR_EN_B, >> R5750(2.2k) PWR:U18S_IO_SOCPMIC, >> ..., MP8102=(1) ENDPNT, V8100=undefined(B) ENDPNT | 0: NO_PULL | WUP_GPIO_56
USB20_1 | CPU_USB20_1:USB_DM | 264 | USB1_HS_DM | USB1 |  | 0: low |  | D5700(USB1_HS_DM) CPU_USB20_1:USB_DM, R8151=50m(A<>B) z04.SIGN00185, R8159=50m(A<>B) z04.SIGN00198, D8160=TPD3S716QDBQRQ1(D-) ENDPNT, R8153=50m(B<>A) USBHUB_DFP1:USBH_DM, X8960=10143S-100Y910(A[0]) ENDPNT, D5700(USB1_HS_DM) CPU_USB20_1:USB_DM{#2}, R8191=50m(B<>A) z53.USBHUB_UFP:USB_DM, X8960=10143S-100Y910(A[0]) ENDPNT | 0: NO_PULL | USB1_HS_DM
USB20_1 | CPU_USB20_1:USB_DP | 265 | USB1_HS_DP | USB1 |  | 0: low |  | D5700(USB1_HS_DP) CPU_USB20_1:USB_DP, R8152=50m(A<>B) z04.SIGN00186, R8160=50m(A<>B) z04.SIGN00197, D8160=TPD3S716QDBQRQ1(D+) ENDPNT, R8154=50m(B<>A) USBHUB_DFP1:USBH_DP, X8960=10143S-100Y910(A[0]) ENDPNT, D5700(USB1_HS_DP) CPU_USB20_1:USB_DP{#2}, R8190=50m(B<>A) z53.CPU_USBHUB_UFP:USB_DP, X8960=10143S-100Y910(A[0]) ENDPNT | 0: NO_PULL | USB1_HS_DP
USB20_1 | CPU_USB20_1_CTRL_1V8:USB_OC_B | 60 | GPIO_59 | GPIO | 0: IN | 0: low |  | D5700(GPIO_59) CPU_USB20_1_CTRL_1V8:USB_OC_B, >> R8163(2.2k) PWR:U18S_CPUPERI, R8155=50m(A<>B) z04.SIGN001113, D8160=TPD3S716QDBQRQ1(%FLT%) ENDPNT, MP8164=(1) ENDPNT, R8157=50m(B<>A) USBHUB_DFP1:USBH_OCI_B, X8960=10143S-100Y910(A[0]) ENDPNT | 3: PULL_UP | GPIO_59
USB20_1 | CPU_USB20_1_CTRL_1V8:VBUS_PWR_EN,SA6150_BOOTCFG_1V8:MD14 | 56 | GPIO_55 | BOOT | 1: OUT | 0: low |  | D5700(GPIO_55) CPU_USB20_1_CTRL_1V8:VBUS_PWR_EN, >> R5753(4.7k) PWR:U18S_IO_SOCPMIC, >> ..., R8156=50m(A<>B) z04.SIGN001114, MP8163=(1) ENDPNT, V8160=undefined(B) ENDPNT, R8158=50m(B<>A) USBHUB_DFP1:USBH_PPON, X8960=10143S-100Y910(A[0]) ENDPNT | 0: NO_PULL | BOOT_CONFIG(14)
USB20_HUB | CPU_CMN2_CFG_I2C_1V8:I2C_SCL | 127 | SSC_3 | I2C_SSC_QUP1, SSC_QUP1 | 1: OUT | 0: low |  | D5700(SSC_3) CPU_CMN2_CFG_I2C_1V8:I2C_SCL, >> R5780(2.15k) PWR:U18S_IO_SOCPMIC, X8960=10143S-100Y910(A[0]) ENDPNT, R5101=50m(B<>A) z45.z47.SIGN00146, D5080=MAX96745GTN/VY+T(MFP25) ENDPNT | 0: NO_PULL | I2C_SCL
USB20_HUB | CPU_CMN2_CFG_I2C_1V8:I2C_SDA | 126 | SSC_2 | I2C_SSC_QUP1, SSC_QUP1 | 0: IO | 0: low |  | D5700(SSC_2) CPU_CMN2_CFG_I2C_1V8:I2C_SDA, >> R5781(2.15k) PWR:U18S_IO_SOCPMIC, X8960=10143S-100Y910(A[0]) ENDPNT, R5100=50m(B<>A) z45.z47.SIGN00145, D5080=MAX96745GTN/VY+T(MFP23) ENDPNT | 0: NO_PULL | I2C_SDA
USB20_HUB | CPU_USB20_1:USB_DM | 264 | USB1_HS_DM | USB1 |  | 0: low |  | D5700(USB1_HS_DM) CPU_USB20_1:USB_DM, R8151=50m(A<>B) z04.SIGN00185, R8159=50m(A<>B) z04.SIGN00198, D8160=TPD3S716QDBQRQ1(D-) ENDPNT, R8153=50m(B<>A) USBHUB_DFP1:USBH_DM, X8960=10143S-100Y910(A[0]) ENDPNT, D5700(USB1_HS_DM) CPU_USB20_1:USB_DM{#2}, R8191=50m(B<>A) z53.USBHUB_UFP:USB_DM, X8960=10143S-100Y910(A[0]) ENDPNT | 0: NO_PULL | USB1_HS_DM
USB20_HUB | CPU_USB20_1:USB_DP | 265 | USB1_HS_DP | USB1 |  | 0: low |  | D5700(USB1_HS_DP) CPU_USB20_1:USB_DP, R8152=50m(A<>B) z04.SIGN00186, R8160=50m(A<>B) z04.SIGN00197, D8160=TPD3S716QDBQRQ1(D+) ENDPNT, R8154=50m(B<>A) USBHUB_DFP1:USBH_DP, X8960=10143S-100Y910(A[0]) ENDPNT, D5700(USB1_HS_DP) CPU_USB20_1:USB_DP{#2}, R8190=50m(B<>A) z53.CPU_USBHUB_UFP:USB_DP, X8960=10143S-100Y910(A[0]) ENDPNT | 0: NO_PULL | USB1_HS_DP
USB20_HUB | CPU_USBHUB_CTRL_1V8:HUB_RST | 107 | GPIO_106 | GPIO | 1: OUT | 0: low |  | D5700(GPIO_106) CPU_USBHUB_CTRL_1V8:HUB_RST, X8960=10143S-100Y910(A[0]) ENDPNT | 0: NO_PULL | GPIO_106
USB20_HUB | CPU_USBHUB_CTRL_1V8:USB_HUB_I2C_EN,SA6150_BOOTCFG_1V8:MD03 | 121 | GPIO_120 | WUP_GPIO,PDC | 1: OUT | 0: low |  | D5700(GPIO_120) CPU_USBHUB_CTRL_1V8:USB_HUB_I2C_EN, >> R5754(4.7k) PWR:U18S_IO_SOCPMIC, >> ..., X8960=10143S-100Y910(A[0]) ENDPNT | 0: NO_PULL | WUP_GPIO_120
VEHICLE_IO | CPU_EXT_IO_1V8:CAM_SW | 84 | GPIO_83 | WUP_GPIO,PDC | 0: IN | 0: low |  | D5700(GPIO_83) CPU_EXT_IO_1V8:CAM_SW, D7504=74LVC1G32GM(Y) ENDPNT | 0: NO_PULL | WUP_GPIO_83
UNUSED (SSC_GPIO) |  | 128 | SSC_4 | SSC_GPIO | 0: IN | 0: low |  |  | 0: NO_PULL | SSC_GPIO_4
UNUSED (SSC_GPIO) |  | 129 | SSC_5 | SSC_GPIO | 0: IN | 0: low |  |  | 0: NO_PULL | SSC_GPIO_5
UNUSED (SSC_GPIO) |  | 130 | SSC_6 | SSC_GPIO | 0: IN | 0: low |  |  | 0: NO_PULL | SSC_GPIO_6
UNUSED (SSC_GPIO) |  | 136 | SSC_12 | UART_SSC_QUP3, SSC_QUP3 | 1: OUT | 0: low |  |  | 3: PULL_UP | UART_Tx
UNUSED (SSC_GPIO) |  | 137 | SSC_13 | UART_SSC_QUP3, SSC_QUP3 | 0: IN | 0: low |  |  | 3: PULL_UP | UART_Rx
UNUSED (SSC_GPIO) |  | 146 | SSC_22 | WUP_SSC_GPIO | 0: IN | 0: low |  |  | 0: NO_PULL | WUP_SSC_GPIO_22
UNUSED (SSC_GPIO) |  | 152 | SSC_28 | WUP_SSC_GPIO | 0: IN | 0: low |  |  | 0: NO_PULL | WUP_SSC_GPIO_28
UNUSED (SSC_GPIO) |  | 153 | SSC_29 | WUP_SSC_GPIO | 0: IN | 0: low |  |  | 0: NO_PULL | WUP_SSC_GPIO_29
UNUSED (SSC_GPIO) |  | 154 | SSC_30 | WUP_SSC_GPIO | 0: IN | 0: low |  |  | 1: PULL_DOWN | WUP_SSC_GPIO_30
UNUSED (SSC_GPIO) |  | 155 | SSC_31 | SSC_GPIO | 0: IN | 0: low |  |  | 0: NO_PULL | SSC_GPIO_31
VI0123_MAX96724R_mb | CPU_VI01234_CFG_CCI_I2C_1V8:I2C_SCL | 34 | GPIO_33 | CCI | 1: OUT | 0: low |  | D5700(GPIO_33) CPU_VI01234_CFG_CCI_I2C_1V8:I2C_SCL, >> R5717(2.15k) PWR:U18S_IO_SOCPMIC, D5020=MAX96724RGTN/V+T(SCL_29) ENDPNT | 0: NO_PULL | CCI_I2C_SCL0
VI0123_MAX96724R_mb | CPU_VI01234_CFG_CCI_I2C_1V8:I2C_SDA | 33 | GPIO_32 | CCI | 0: IO | 0: low |  | D5700(GPIO_32) CPU_VI01234_CFG_CCI_I2C_1V8:I2C_SDA, >> R5718(2.15k) PWR:U18S_IO_SOCPMIC, D5020=MAX96724RGTN/V+T(SDA_28) ENDPNT | 0: NO_PULL | CCI_I2C_SDA0
VI0123_MAX96724R_mb | CPU_VI0123_CSI0:CSI_CLK_N | 221 | CSI0_A0_CLK_N | CSI0 | 0: IN | 0: low |  | D5700(CSI0_A0_CLK_N) CPU_VI0123_CSI0:CSI_CLK_N, D5020=MAX96724RGTN/V+T(CKAN) ENDPNT | 0: NO_PULL | CSI0_A0_CLK_N
VI0123_MAX96724R_mb | CPU_VI0123_CSI0:CSI_CLK_P | 230 | CSI0_NC_CLK_P | CSI0 | 0: IN | 0: low |  | D5700(CSI0_NC_CLK_P) CPU_VI0123_CSI0:CSI_CLK_P, D5020=MAX96724RGTN/V+T(CKAP) ENDPNT | 0: NO_PULL | CSI0_NC_CLK_P
VI0123_MAX96724R_mb | CPU_VI0123_CSI0:CSI_D0N | 227 | CSI0_C0_LN0_N | CSI0 | 0: IN | 0: low |  | D5700(CSI0_C0_LN0_N) CPU_VI0123_CSI0:CSI_D0N, D5020=MAX96724RGTN/V+T(DA0N) ENDPNT | 0: NO_PULL | CSI0_C0_LN0_N
VI0123_MAX96724R_mb | CPU_VI0123_CSI0:CSI_D0P | 224 | CSI0_B0_LN0_P | CSI0 | 0: IN | 0: low |  | D5700(CSI0_B0_LN0_P) CPU_VI0123_CSI0:CSI_D0P, D5020=MAX96724RGTN/V+T(DA0P) ENDPNT | 0: NO_PULL | CSI0_B0_LN0_P
VI0123_MAX96724R_mb | CPU_VI0123_CSI0:CSI_D1N | 225 | CSI0_B1_LN1_N | CSI0 | 0: IN | 0: low |  | D5700(CSI0_B1_LN1_N) CPU_VI0123_CSI0:CSI_D1N, D5020=MAX96724RGTN/V+T(DA1N) ENDPNT | 0: NO_PULL | CSI0_B1_LN1_N
VI0123_MAX96724R_mb | CPU_VI0123_CSI0:CSI_D1P | 222 | CSI0_A1_LN1_P | CSI0 | 0: IN | 0: low |  | D5700(CSI0_A1_LN1_P) CPU_VI0123_CSI0:CSI_D1P, D5020=MAX96724RGTN/V+T(DA1P) ENDPNT | 0: NO_PULL | CSI0_A1_LN1_P
VI0123_MAX96724R_mb | CPU_VI0123_CSI0:CSI_D2N | 223 | CSI0_A2_LN2_N | CSI0 | 0: IN | 0: low |  | D5700(CSI0_A2_LN2_N) CPU_VI0123_CSI0:CSI_D2N, D5020=MAX96724RGTN/V+T(DA2N) ENDPNT | 0: NO_PULL | CSI0_A2_LN2_N
VI0123_MAX96724R_mb | CPU_VI0123_CSI0:CSI_D2P | 228 | CSI0_C1_LN2_P | CSI0 | 0: IN | 0: low |  | D5700(CSI0_C1_LN2_P) CPU_VI0123_CSI0:CSI_D2P, D5020=MAX96724RGTN/V+T(DA2P) ENDPNT | 0: NO_PULL | CSI0_C1_LN2_P
VI0123_MAX96724R_mb | CPU_VI0123_CSI0:CSI_D3N | 229 | CSI0_C2_LN3_N | CSI0 | 0: IN | 0: low |  | D5700(CSI0_C2_LN3_N) CPU_VI0123_CSI0:CSI_D3N, D5020=MAX96724RGTN/V+T(DA3N) ENDPNT | 0: NO_PULL | CSI0_C2_LN3_N
VI0123_MAX96724R_mb | CPU_VI0123_CSI0:CSI_D3P | 226 | CSI0_B2_LN3_P | CSI0 | 0: IN | 0: low |  | D5700(CSI0_B2_LN3_P) CPU_VI0123_CSI0:CSI_D3P, D5020=MAX96724RGTN/V+T(DA3P) ENDPNT | 0: NO_PULL | CSI0_B2_LN3_P
VI0123_MAX96724R_mb | CPU_VI0123_CTRL_1V8:CAM1_INT_B | 95 | GPIO_94 | WUP_GPIO,PDC | 0: IN | 0: low |  | D5700(GPIO_94) CPU_VI0123_CTRL_1V8:CAM1_INT_B, R5037=100R(B<>A) z45.z46.SIGN00166, >> R5033(4.7k) PWR:U18S_CPUPERI, D5020=MAX96724RGTN/V+T(MFP1) ENDPNT | 0: NO_PULL | WUP_GPIO_94
VI0123_MAX96724R_mb | CPU_VI0123_CTRL_1V8:CAM2_INT_B | 96 | GPIO_95 | WUP_GPIO,PDC | 0: IN | 0: low |  | D5700(GPIO_95) CPU_VI0123_CTRL_1V8:CAM2_INT_B, R5038=100R(B<>A) z45.z46.SIGN00167, >> R5034(4.7k) PWR:U18S_CPUPERI, D5020=MAX96724RGTN/V+T(MFP2) ENDPNT | 0: NO_PULL | WUP_GPIO_95
VI0123_MAX96724R_mb | CPU_VI0123_CTRL_1V8:CAM3_INT_B | 97 | GPIO_96 | WUP_GPIO,PDC | 0: IN | 0: low |  | D5700(GPIO_96) CPU_VI0123_CTRL_1V8:CAM3_INT_B, R5039=100R(B<>A) z45.z46.SIGN00168, >> R5035(4.7k) PWR:U18S_CPUPERI, D5020=MAX96724RGTN/V+T(MFP3) ENDPNT | 0: NO_PULL | WUP_GPIO_96
VI0123_MAX96724R_mb | CPU_VI0123_CTRL_1V8:CAM4_INT_B | 98 | GPIO_97 | WUP_GPIO,PDC | 0: IN | 0: low |  | D5700(GPIO_97) CPU_VI0123_CTRL_1V8:CAM4_INT_B, R5040=100R(B<>A) z45.z46.SIGN00169, >> R5036(4.7k) PWR:U18S_CPUPERI, D5020=MAX96724RGTN/V+T(SDA1/MFP7) ENDPNT | 0: NO_PULL | WUP_GPIO_97
VI0123_MAX96724R_mb | CPU_VI0123_CTRL_1V8:FRAME_SYNC | 67 | GPIO_66 | GPIO | 0: IN | 0: low |  | D5700(GPIO_66) CPU_VI0123_CTRL_1V8:FRAME_SYNC, >> R5032(10k) GND, D5020=MAX96724RGTN/V+T(MFP0) ENDPNT | 0: NO_PULL | GPIO_66
VI0123_MAX96724R_mb | CPU_VI0123_CTRL_1V8:GPIO_LOCK | 82 | GPIO_81 | WUP_GPIO,PDC | 0: IN | 0: low |  | D5700(GPIO_81) CPU_VI0123_CTRL_1V8:GPIO_LOCK, >> R5031(10k) PWR:U18S_CPUPERI, D5020=MAX96724RGTN/V+T(MFP4) ENDPNT | 0: NO_PULL | WUP_GPIO_81
VI0123_MAX96724R_mb | CPU_VI0123_CTRL_1V8:INT_B | 32 | GPIO_31 | GPIO | 0: IN | 0: low |  | D5700(GPIO_31) CPU_VI0123_CTRL_1V8:INT_B, >> R5041(10k) PWR:U18S_CPUPERI, D5020=MAX96724RGTN/V+T(MFP5) ENDPNT | 0: NO_PULL | GPIO_31
VI0123_MAX96724R_mb | CPU_VI0123_CTRL_1V8:RST_B | 41 | GPIO_40 | GPIO | 1: OUT | 0: low |  | D5700(GPIO_40) CPU_VI0123_CTRL_1V8:RST_B, >> R5028(10k) GND, D5020=MAX96724RGTN/V+T(PWDNB_11) ENDPNT, P5022=(1) ENDPNT | 0: NO_PULL | GPIO_40
VO1_MAX96745_mb | CPU_CMN1_CFG_I2C_1V8:I2C_SCL | 6 | GPIO_5 | I2C_QUP1, QUP1 | 1: OUT | 0: low |  | D5700(GPIO_5) CPU_CMN1_CFG_I2C_1V8:I2C_SCL, >> R5715(2.15k) PWR:U18S_IO_SOCPMIC, X8960=10143S-100Y910(A[0]) ENDPNT, R5097=50m(B<>A) z45.z47.SIGN00148, D5080=MAX96745GTN/VY+T(MFP7/SCL_TX) ENDPNT | 0: NO_PULL | I2C_SCL
VO1_MAX96745_mb | CPU_CMN1_CFG_I2C_1V8:I2C_SDA | 5 | GPIO_4 | I2C_QUP1, QUP1 | 0: IO | 0: low |  | D5700(GPIO_4) CPU_CMN1_CFG_I2C_1V8:I2C_SDA, >> R5716(2.15k) PWR:U18S_IO_SOCPMIC, X8960=10143S-100Y910(A[0]) ENDPNT, R5096=50m(B<>A) z45.z47.SIGN00147, D5080=MAX96745GTN/VY+T(MFP3/SDA_RX) ENDPNT | 0: NO_PULL | I2C_SDA
VO1_MAX96745_mb | CPU_CMN2_CFG_I2C_1V8:I2C_SCL | 127 | SSC_3 | I2C_SSC_QUP1, SSC_QUP1 | 1: OUT | 0: low |  | D5700(SSC_3) CPU_CMN2_CFG_I2C_1V8:I2C_SCL, >> R5780(2.15k) PWR:U18S_IO_SOCPMIC, X8960=10143S-100Y910(A[0]) ENDPNT, R5101=50m(B<>A) z45.z47.SIGN00146, D5080=MAX96745GTN/VY+T(MFP25) ENDPNT | 0: NO_PULL | I2C_SCL
VO1_MAX96745_mb | CPU_CMN2_CFG_I2C_1V8:I2C_SDA | 126 | SSC_2 | I2C_SSC_QUP1, SSC_QUP1 | 0: IO | 0: low |  | D5700(SSC_2) CPU_CMN2_CFG_I2C_1V8:I2C_SDA, >> R5781(2.15k) PWR:U18S_IO_SOCPMIC, X8960=10143S-100Y910(A[0]) ENDPNT, R5100=50m(B<>A) z45.z47.SIGN00145, D5080=MAX96745GTN/VY+T(MFP23) ENDPNT | 0: NO_PULL | I2C_SDA
VO1_MAX96745_mb | CPU_VO1_CTRL_1V8:CID_ERRSA6150_BOOTCFG_1V8:MD10 | 62 | GPIO_61 | BOOT | 1: OUT | 0: low |  | D5700(GPIO_61) CPU_VO1_CTRL_1V8:CID_ERR, D5080=MAX96745GTN/VY+T(MFP4) ENDPNT | 0: NO_PULL | BOOT_CONFIG(10)
VO1_MAX96745_mb | CPU_VO1_CTRL_1V8:DP_HPD | 105 | GPIO_104 | WUP_GPIO,PDC | 0: IN | 0: low |  | D5700(GPIO_104) CPU_VO1_CTRL_1V8:DP_HPD, >> R5086(100k) GND, D5080=MAX96745GTN/VY+T(HPD) ENDPNT | 0: NO_PULL | WUP_GPIO_104
VO1_MAX96745_mb | CPU_VO1_CTRL_1V8:GPIO_LOCK | 69 | GPIO_68 | GPIO | 0: IN | 0: low |  | D5700(GPIO_68) CPU_VO1_CTRL_1V8:GPIO_LOCK, >> R5094(10k) PWR:U18S_CPUPERI, D5080=MAX96745GTN/VY+T(MFP8) ENDPNT | 0: NO_PULL | GPIO_68
VO1_MAX96745_mb | CPU_VO1_CTRL_1V8:INT_B | 78 | GPIO_77 | GPIO | 0: IN | 0: low |  | D5700(GPIO_77) CPU_VO1_CTRL_1V8:INT_B, >> R5095(10k) PWR:U18S_CPUPERI, D5080=MAX96745GTN/VY+T(MFP9) ENDPNT | 0: NO_PULL | GPIO_77
VO1_MAX96745_mb | CPU_VO1_CTRL_1V8:MID_ERR,SA6150_BOOTCFG_1V8:MD08 | 66 | GPIO_65 | GPIO | 1: OUT | 0: low |  | D5700(GPIO_65) CPU_VO1_CTRL_1V8:MID_ERR, D5080=MAX96745GTN/VY+T(MFP5) ENDPNT | 0: NO_PULL | GPIO_65
VO1_MAX96745_mb | CPU_VO1_CTRL_1V8:RST_B,SA6150_BOOTCFG_1V8:MD09 | 68 | GPIO_67 | GPIO | 1: OUT | 0: low |  | D5700(GPIO_67) CPU_VO1_CTRL_1V8:RST_B, >> R5088(10k) GND, D5080=MAX96745GTN/VY+T(PWDNB) ENDPNT, P5083=(1) ENDPNT | 0: NO_PULL | GPIO_67
VO1_MAX96745_mb | CPU_VO1_CTRL_1V8:TOUCH_B | 77 | GPIO_76 | WUP_GPIO | 0: IN | 0: low |  | D5700(GPIO_76) CPU_VO1_CTRL_1V8:TOUCH_B, >> R5105(10k) PWR:U18S_CPUPERI, D5080=MAX96745GTN/VY+T(MFP2) ENDPNT | 0: NO_PULL | WUP_GPIO_76
VO1_MAX96745_mb | CPU_VO1_DP:DP_AUX_P | 198 | DP_AUX_P | DP | 1: OUT | 0: low |  | D5700(DP_AUX_P) z30.z31.SIGN00119, C5720=100nF(A<>B) CPU_VO1_DP:DP_AUX_P, >> R5761(100k) GND, D5080=MAX96745GTN/VY+T(AUXP) ENDPNT | 0: NO_PULL | DP_AUX_P
VO1_MAX96745_mb | CPU_VO1_DP:DP_TX0_N | 199 | DP_LANE0_M | DP | 1: OUT | 0: low |  | D5700(DP_LANE0_M) z30.z31.SIGN0017, C5715=100nF(A<>B) CPU_VO1_DP:DP_TX0_N, D5080=MAX96745GTN/VY+T(eRX0N) ENDPNT | 0: NO_PULL | DP_LANE0_M
VO1_MAX96745_mb | CPU_VO1_DP:DP_TX0_P | 200 | DP_LANE0_P | DP | 1: OUT | 0: low |  | D5700(DP_LANE0_P) z30.z31.SIGN0018, C5716=100nF(A<>B) CPU_VO1_DP:DP_TX0_P, D5080=MAX96745GTN/VY+T(eRX0P) ENDPNT | 0: NO_PULL | DP_LANE0_P
VO1_MAX96745_mb | CPU_VO1_DP:DP_TX1_N | 201 | DP_LANE1_M | DP | 1: OUT | 0: low |  | D5700(DP_LANE1_M) z30.z31.SIGN0019, C5717=100nF(A<>B) CPU_VO1_DP:DP_TX1_N, D5080=MAX96745GTN/VY+T(eRX1N) ENDPNT | 0: NO_PULL | DP_LANE1_M
VO1_MAX96745_mb | CPU_VO1_DP:DP_TX1_P | 202 | DP_LANE1_P | DP | 1: OUT | 0: low |  | D5700(DP_LANE1_P) z30.z31.SIGN00110, C5718=100nF(A<>B) CPU_VO1_DP:DP_TX1_P, D5080=MAX96745GTN/VY+T(eRX1P) ENDPNT | 0: NO_PULL | DP_LANE1_P
VO1_MAX96745_mb | CPU_VO1_DP:DP_TX2_N | 203 | DP_LANE2_M | DP | 0: IN | 0: low |  | D5700(DP_LANE2_M) z30.z31.SIGN00123, C5722=100nF(A<>B) CPU_VO1_DP:DP_TX2_N, D5080=MAX96745GTN/VY+T(eRX2N) ENDPNT | 0: NO_PULL | DP_LANE2_M
VO1_MAX96745_mb | CPU_VO1_DP:DP_TX2_P | 204 | DP_LANE2_P | DP | 0: IN | 0: low |  | D5700(DP_LANE2_P) z30.z31.SIGN00122, C5723=100nF(A<>B) CPU_VO1_DP:DP_TX2_P, D5080=MAX96745GTN/VY+T(eRX2P) ENDPNT | 0: NO_PULL | DP_LANE2_P
VO1_MAX96745_mb | CPU_VO1_DP:DP_TX3_N | 205 | DP_LANE3_M | DP | 0: IN | 0: low |  | D5700(DP_LANE3_M) z30.z31.SIGN00121, C5724=100nF(A<>B) CPU_VO1_DP:DP_TX3_N, D5080=MAX96745GTN/VY+T(eRX3N) ENDPNT | 0: NO_PULL | DP_LANE3_M
VO1_MAX96745_mb | CPU_VO1_DP:DP_TX3_P | 206 | DP_LANE3_P | DP | 0: IN | 0: low |  | D5700(DP_LANE3_P) z30.z31.SIGN00120, C5725=100nF(A<>B) CPU_VO1_DP:DP_TX3_P, D5080=MAX96745GTN/VY+T(eRX3P) ENDPNT | 0: NO_PULL | DP_LANE3_P
VO1_MAX96745_mb | CPU_VO1_PT1_I2C_1V8:I2C_SCL | 125 | SSC_1 | I2C_SSC_QUP0, SSC_QUP0 | 1: OUT | 0: low |  | D5700(SSC_1) CPU_VO1_PT1_I2C_1V8:I2C_SCL, >> R5727(2.15k) PWR:U18S_IO_SOCPMIC, R5099=50m(B<>A) z45.z47.SIGN00150, D5080=MAX96745GTN/VY+T(MFP18) ENDPNT | 0: NO_PULL | I2C_SCL
VO1_MAX96745_mb | CPU_VO1_PT1_I2C_1V8:I2C_SDA | 124 | SSC_0 | I2C_SSC_QUP0, SSC_QUP0 | 0: IO | 0: low |  | D5700(SSC_0) CPU_VO1_PT1_I2C_1V8:I2C_SDA, >> R5728(2.15k) PWR:U18S_IO_SOCPMIC, R5098=50m(B<>A) z45.z47.SIGN00149, D5080=MAX96745GTN/VY+T(MFP17) ENDPNT | 0: NO_PULL | I2C_SDA
VO1_MAX96745_mb | CPU_VO2_DP:DP_AUX_N | 197 | DP_AUX_N | DP | 1: OUT | 0: low |  | D5700(DP_AUX_N) z30.z31.SIGN00118, C5719=100nF(A<>B) CPU_VO1_DP:DP_AUX_N, >> R5760(100k) PWR:U33R_CPU, D5080=MAX96745GTN/VY+T(AUXN) ENDPNT | 0: NO_PULL | DP_AUX_N

## TDM
Modify Worksheet | Database | Interface | Honda_GenID_SA6155P_PinMux.xlsm | 2026-07-13 15:42 | CHECKBOX, 0, 0, 1, 1, 0, 0, 0, 0
Interface | ID (SA6155P) | PinMuxed Name (A0) | Selected Interface (A0) | Gen5 Signal Name (A0) | Interface Group (A0) | PinMuxed Name (Suzuki_DA3_9444h02) | Selected Interface (Suzuki_DA3_9444h02) | Gen5 Signal Name (Suzuki_DA3_9444h02) | Interface Group (Suzuki_DA3_9444h02)
TDM1 | 109 | PRI_MI2S_SCK/PCM1_CLK/TDM1_CLK | TDM1 | CPU_SER_TDM8_1V8:TDM_BCLK | MAX96745_TDM | WUP_GPIO_108 | WUP_GPIO,PDC | CPU_SBR_STA710A_1_SPI_CS_1V8:SPI_CS_B | SBR_STA710A_1_CPU
TDM1 | 110 | PRI_MI2S_WS/PCM1_SYNC/TDM1_SYNC | TDM1 | CPU_SER_TDM8_1V8:TDM_FSYNC | MAX96745_TDM | GPIO_109 | GPIO | CPU_DBG_GNSS_CTRL_1V8:UART_SEL | DBG
TDM1 | 111 | PRI_MI2S_DATA0/PCM1_DIN/TDM1_DATA0 | TDM1 | CPU_SER_TDM8_1V8:TDM_DATA_IN | MAX96745_TDM | WUP_GPIO_110 | WUP_GPIO | CPU_SBR_STA710_1_SPI_CS_1V8:SPI_CS_B | SBR_STA710_1_CPU
TDM1 | 112 | PRI_MI2S_DATA1/PCM1_DOUT/TDM1_DATA1 | TDM1 | CPU_SER_TDM8_1V8:TDM_DATA | MAX96745_TDM | GPIO_111 | GPIO | CPU_VI4_CTRL_1V8:LFLT | VI4_MAX9288_mb
TDM2 | 132 | SSC_GPIO_8 | SSC_GPIO | CPU_SCC_DNL_CTRL_1V8:CPU_SCC_DNL_MODE | DNL_SCC | SSC_GPIO_8 | SSC_GPIO | CPU_SCC_DNL_CTRL_1V8:CPU_SCC_DNL_MODE | DNL_SCC
TDM2 | 133 | SSC_GPIO_9 | SSC_GPIO | CPU_SCC_DNL_CTRL_1V8:CPU_SCC_RST | DNL_SCC | SSC_GPIO_9 | SSC_GPIO | CPU_SCC_DNL_CTRL_1V8:CPU_SCC_RST | DNL_SCC
TDM2 | 134 | UART_Tx | UART_SSC_QUP2, SSC_QUP2 | CPU_GNSS_UART_1V8:UART_RXD | GNSS | UART_Tx | UART_SSC_QUP2, SSC_QUP2 | CPU_GNSS_UART_1V8:UART_RXD | GNSS
TDM2 | 135 | UART_Rx | UART_SSC_QUP2, SSC_QUP2 | CPU_GNSS_UART_1V8:UART_TXD | GNSS | UART_Rx | UART_SSC_QUP2, SSC_QUP2 | CPU_GNSS_UART_1V8:UART_TXD | GNSS
TDM3 | 116 | TER_MI2S_SCK/PCM3_CLK/TDM3_CLK | TDM3 | CPU_BT_I2S_1V8:I2S_BCLK | BTWLAN | TER_MI2S_SCK/PCM3_CLK/TDM3_CLK | TDM3 | CPU_BT_I2S_1V8:I2S_BCLK | BTWLAN_fb
TDM3 | 117 | TER_MI2S_WS/PCM3_SYNC/TDM3_SYNC | TDM3 | CPU_BT_I2S_1V8:I2S_LRCLK | BTWLAN | TER_MI2S_WS/PCM3_SYNC/TDM3_SYNC | TDM3 | CPU_BT_I2S_1V8:I2S_LRCLK | BTWLAN_fb
TDM3 | 118 | TER_MI2S_DATA0/PCM3_DIN/TDM3_DATA0 | TDM3 | CPU_BT_I2S_1V8:I2S_TXD | BTWLAN | TER_MI2S_DATA0/PCM3_DIN/TDM3_DATA0 | TDM3 | CPU_BT_I2S_1V8:I2S_TXD | BTWLAN_fb
TDM3 | 119 | TER_MI2S_DATA1/PCM3_DOUT/TDM3_DATA1 | TDM3 | CPU_BT_I2S_1V8:I2S_RXD | BTWLAN | TER_MI2S_DATA1/PCM3_DOUT/TDM3_DATA1 | TDM3 | CPU_BT_I2S_1V8:I2S_RXD | BTWLAN_fb
TDM4 | 147 | QUA_MI2S_SCK/PCM4_CLK/TDM4_CLK | TDM4 | CPU_AUD_TDM8_1V8:TDM_BCLK | AUDIO | QUA_MI2S_SCK/PCM4_CLK/TDM4_CLK | TDM4 | CPU_AUD_TDM8_1V8:TDM_BCLK | AUDIO
TDM4 | 148 | QUA_MI2S_WS/PCM4_SYNC/TDM4_SYNC | TDM4 | CPU_AUD_TDM8_1V8:TDM_FSYNC | AUDIO | QUA_MI2S_WS/PCM4_SYNC/TDM4_SYNC | TDM4 | CPU_AUD_TDM8_1V8:TDM_FSYNC | AUDIO
TDM4 | 149 | QUA_MI2S_DATA0/PCM4_DIN/TDM4_DATA0 | TDM4 | CPU_AUD_TDM8_1V8:MICDVR_DATA | AUDIO | QUA_MI2S_DATA0/PCM4_DIN/TDM4_DATA0 | TDM4 | CPU_AUD_TDM8_1V8:MICDVR_DATA | AUDIO
TDM4 | 150 | QUA_MI2S_DATA1/PCM4_DOUT/TDM4_DATA1 | TDM4 | CPU_AUD_TDM8_1V8:AMP_DATA | AUDIO | QUA_MI2S_DATA1/PCM4_DOUT/TDM4_DATA1 | TDM4 | CPU_AUD_TDM8_1V8:AMP_DATA | AUDIO
TDM4 | 151 | WUP_SSC_GPIO_27 | WUP_SSC_GPIO | SA6150_BOOTCFG_1V8:MD05 | SA6150_HW | WUP_SSC_GPIO_27 | WUP_SSC_GPIO | SA6150_BOOTCFG_1V8:MD05 | SA6150_HW
TDM4 | 152 | WUP_SSC_GPIO_28 | WUP_SSC_GPIO |  | UNUSED (SSC_GPIO) | WUP_SSC_GPIO_28 | WUP_SSC_GPIO |  | UNUSED (SSC_GPIO)
TDM5 | 142 | QUI_MI2S_SCK/PCM5_CLK/TDM5_CLK | TDM5 | HDMI_VI67_CPU_TDM_1V8:I2S_CLK | VI67_ADV7480_sb | QUI_MI2S_SCK/PCM5_CLK/TDM5_CLK | TDM5 | HDMI_VI67_CPU_TDM_1V8:I2S_CLK | VI67_ADV7480_sb
TDM5 | 143 | QUI_MI2S_MCLK_A | TDM5 | HDMI_VI67_CPU_TDM_1V8:I2S_MCLK | VI67_ADV7480_sb | QUI_MI2S_MCLK_A | TDM5 | HDMI_VI67_CPU_TDM_1V8:I2S_MCLK | VI67_ADV7480_sb
TDM5 | 144 | QUI_MI2S_DATA0/PCM5_DIN/TDM5_DATA0 | TDM5 | HDMI_VI67_CPU_TDM_1V8:I2S_D0 | VI67_ADV7480_sb | QUI_MI2S_DATA0/PCM5_DIN/TDM5_DATA0 | TDM5 | HDMI_VI67_CPU_TDM_1V8:I2S_D0 | VI67_ADV7480_sb
TDM5 | 145 | QUI_MI2S_WS/PCM5_SYNC/TDM5_SYNC | TDM5 | HDMI_VI67_CPU_TDM_1V8:I2S_WS | VI67_ADV7480_sb | QUI_MI2S_WS/PCM5_SYNC/TDM5_SYNC | TDM5 | HDMI_VI67_CPU_TDM_1V8:I2S_WS | VI67_ADV7480_sb
TDM5 | 146 | WUP_SSC_GPIO_22 | WUP_SSC_GPIO |  | UNUSED (SSC_GPIO) | WUP_SSC_GPIO_22 | WUP_SSC_GPIO |  | UNUSED (SSC_GPIO)
TDM5 | 152 | WUP_SSC_GPIO_28 | WUP_SSC_GPIO |  | UNUSED (SSC_GPIO) | WUP_SSC_GPIO_28 | WUP_SSC_GPIO |  | UNUSED (SSC_GPIO)

## VBAHistory
Version | Date | Changes | Status | Author
vba182 | 2015-08-17 | derived from vba181 Added FTS header creation DevTree creation added (only for testing) |  | O.Hasewinkel
vba183 | 2015-08-24 | derived from vba182 Interface Group View with multiple samples possible (allows comparison of different samples) new Interface View generation (faster) parameter retrieving from view sheets improved |  | O.Hasewinkel
vba184 | 2015-09-02 | 1) DevTree info creation added (draft) 2) improved SW update 3) real signal names in imported schematic signal names are marked as bold 4) start to add FAQs sheet |  | O.Hasewinkel
vba185 | 2015-09-16 | 1) mlCollectionContains changed (ml004) (to work with spaces within Gen3SignalNames) 2) Interface Group View with multiple samples from multiple databases possible (allows comparison of different samples and different databases) |  | O.Hasewinkel
vba186 | 2015-09-24 | compliance check with normal interface group view old compliance check removed |  | O.Hasewinkel
vba187 | 2015-10-06 | BugFix only: frmSearchRequest bug fixed. Call .Group only in firstGrp. |  | O.Hasewinkel
vba188 | 2015-11-09 | BugFix only: compliance check with linked cells (connected to database) if database cells is empty ("") |  | O.Hasewinkel
vba189 | 2015-11-10 | Prepare for Gen4 |  | O.Hasewinkel
vba190 | 2015-11-20 | Register generation for RCarH3 added |  | O.Hasewinkel
vba191 | 2015-11-24 | Register generation extended to TDSEL and POC, CreateView fixed (color selected interfaces after initial CreateView call) |  | O.Hasewinkel
vba192 | 2015-12-03 | add new power domain names to import from systemDesigner |  | O.Hasewinkel
vba193 | 2016-01-04 | add TM_header creation. Create_FTS/TM/DevTree_Header is now device and platform independent (moved to APP_Main) FTS Header now with ADC and PWM signals (req. by FTS team) TM Header modified (req by K.Steeger) |  | O.Hasewinkel
vba194 | 2016-01-18 | ImportFromSystemDesigner: add power supply nets for BWM(3V0, etc) TM Header modified (req. by K. Steeger) |  | O.Hasewinkel
vba195 | 2016-01-22 | CreateFTS/TM Header back into processor specific parts to meet FTS requirements |  | O.Hasewinkel
vba196 | 2016-01-29 | Beta status, verification ongoing. New Features: Persistent variables added, e.g. powerNets, single vba package for all processors, new FTS format |  | O.Hasewinkel
vba197 | 2016-02-05 | minor fix for iMX6 FTS header (GPIO bitNo 02->2) |  | O.Hasewinkel
vba198 | 2016-02-10 | transposeBallout improved. deleteNames at vba upgrade. Add processors specific features to menu bar only if implemented |  | O.Hasewinkel
vba199 | 2016-02-22 | D4V2 added. D4V2 extension not in final state. |  | O.Hasewinkel
vba200 | 2016-02-26 | ballout coloring added (for interface grps) |  | O.Hasewinkel
vba201 | 2016-03-17 | APL-I and GordonRidge support added except for register generation. V850_CreateFTSHeader minor fix |  | O.Hasewinkel
vba202 | 2016-04-04 | rcar3 specific function rcar3_getPWMBitNo() fixed, PIP_Menu modified for almost all processors (remove platform compliance check and reset_IOMUX_settings(not for iMX6)) CommonCreateFTSHeader() added iMX6DL, RCARH3, V850 TPLs passed |  | O.Hasewinkel
vba203 | 2016-05-20 | TM/FTS Header format updated |  | O.Hasewinkel
vba204 | 2016-06-02 | rcar3createCmpRules() updated, UpdateIOMUXsettings() updated, Database renamed PUD reg () -> Reg PUD () |  | O.Hasewinkel
vba205 | 2016-06-22 | (10.06.2016)createDevTree extended. Can be used as base for schematic bus signal definition) add schematic bus definition to interface group view with compliance check issue when createing ballout from interface group view fixed |  | O.Hasewinkel
vba206 | 2016-07-13 | new naming convention for CC-Cube processors. CCC-D*, e.g. CCC-D3V1, CCC-D4V2, etc. … |  | O.Hasewinkel
vba207 | 2016-08-12 | added bypass feature to netlist parser. This feature allows to parse through multi-port devices like bus drivers/separators. See also PIP_CFG. Import/Compare: detect and report double keys on import sheet |  | O.Hasewinkel
vba208 | 2016-08-13 | extent bypass feature to any device, even if pins have non-integer names,e.g. "A12". |  | O.Hasewinkel
vba209 | 2016-08-17 | Import from SD netlist: Introduced a separate BypassLib to define bypass ways through multiport devices(e.g. buffers). Re-arranged import form. |  | O.Hasewinkel
vba210 | 2016-09-02 | created schematic bus signals are now using the signal name from the database and not from HW SW interface specification. Thus %name% will shown in the schematic bus signal. |  | O.Hasewinkel
vba211 | 2016-09-12 | Import from SD netlist: added "->" feature (direction dependent bypass imx6: gpio register generation fixed (to be verified) TODO: split getPortNo into getInst() and getPortNo() TODO: fast netlist import (using hashes instead of going through excel sheet) |  | O.Hasewinkel
vba220 | 2016-09-22 | faster netlist import implemented, better readability of netlist paths |  | O.Hasewinkel
vba221 | 2016-10-13 | improved readability of netlist paths, i.e red colored pin labels at endpoints |  | O.Hasewinkel
vba222 | 2016-10-13 | extent FTS header for V850 by INT/NMI |  | O.Hasewinkel
vba223 | 2016-11-08 | netlist import improved. (generic one port (Zweipol) check added) |  | O.Hasewinkel
vba224 | 2016-11-11 | RCarH3 reg update modified, netlist import info moved to a single cell |  | O.Hasewinkel
vba225 | 2016-11-11 | improved feature from vba185.2 (Interface Group View with multiple samples from multiple databases) -> even if processor and sample parameters has different names |  | O.Hasewinkel
vba226 | 2016-11-16 | netlist import extended: allows to detect bypass by SAPNo of device FTS header: unused format changed, TM header removed (U. Münch) |  | O.Hasewinkel
vba227 | 2016-11-25 | netlist import handling with corrupt netlist improved, i.e. import does not stop when identical pin occurs more than once. (e.g. C2004.1 found twice). WARNING will be created. In addition netlist name field will be colored red instead of light green. support complete rcar3 family instead of H3 only |  | O.Hasewinkel
vba228 | 2016-12-08 | Import/Compare: In case of differences between a database field and an imported field, the imported field will get a comment showing the value of the database field. I.e. each yellow colored field will get a comment. |  | O.Hasewinkel
vba229 | 2016-12-13 | netlist import improved. Position of termination can be determined now. Imported netlist format describes the netlist paths precisely, even for complex paths. (see PIP UserManual for details) |  | O.Hasewinkel
vba230 | 2017-01-16 | Plausibility check updated (due to vba229 modifcation) |  | O.Hasewinkel
vba231 | 2017-02-20 | Now it is possible to call CreateView even with non-supported processors. |  | O.Hasewinkel
vba232 | 2017-02-26 | 1) sd import to different databases 2) Improve CreateBallOut for BGA and QFP package types |  | O.Hasewinkel
vba233 | 2017-02-27 | CreateView fixed see frmStandardSearchRequest.CommandButton_Add_Click() |  | O.Hasewinkel
vba234 | 2017-03-14 | RCar3 register generation fixed. (MODSEL settings after PinMux = Special) |  | O.Hasewinkel
vba235 | 2017-03-17 | Multi-instance ports in pinmux added. cccDeriveInstanceFromPort modified, frmStandardSearchRequest modified |  | O.Hasewinkel
vba236 | 2017-03-24 | dbmGetPinMuxIDList modified. (fixes I2C interface highlighting issue) |  | O.Hasewinkel
vba237 | 2017-03-29 | CreateBallout: ProcParameter added, e.g. BallName |  | O.Hasewinkel
vba238 | 2017-04-05 | Import from netlist: Ball ID parameter configurable, i.e. SIP Ball ID or SOC Ball ID |  | O.Hasewinkel
vba239 | 2017-05-30 | import/compare: Import coloring destingiushes between import of an empty cell into another empty cell (green) and import of a filled cell into an empty cell (orange) RCar3 reset PadCtrl settings added (Values derived from reset values of ioMUXSettings sheet) |  | O.Hasewinkel
vba240 | 2017-06-07 | new feature: compare colums feature added, (SwitchOffProtection possible) |  | O.Hasewinkel
vba241 | 2017-06-30 | CreateView improved PlausibilityCheck improved Import/compare improved |  | O.Hasewinkel
vba242 | 2017-07-03 | Minor fixes: new feature: form for comparing colums feature modified (rename import button to compare button) UpdateIOMuxSettings: changed check box to "Ignore rule check". CreateBallout fixed, CreateView default checkboxes changed |  | O.Hasewinkel
vba243 | 2017-07-07 | checkVBAsignature makro added import/compare(std) fixed CreateFTSHeader from different databases possible (required for CPLD ) |  | O.Hasewinkel
vba244 | 2017-08-03 | UpdateIOMUXSettings fixed (GPIO settings) ImportFromNetlist (stopRefList added) Import/Compare modified (allow importKeylist) |  | O.Hasewinkel
vba245 | 2017-08-30 | frmVerifySearchRequest fixed, dbmGetGroupList fixed to fix CeateView Plausibility check issue cfgGetCollValOfWb modifed (keyEn) in preparation of new cmpRules |  | O.Hasewinkel
vba250 | 2017-09-06 | 1) ImportFromNetlist (stopRefList can also contain R*, L*, C*), 2) Platform Mapping moved from vba to HW/SW InterfaceSpecification document, only one createCmpRulesNEW instead of processor specific createCmpRule() function. Easier to understand for user, better to maintain for developer. 3) Parameters required for platform conformance check will be selected automatically. 4) Mandatory condition for database "ID *" parameter instead of "Ball Name*" 5) ShowDifferences (Intf and IntfGrp) correctly, also when number of Db_Sb parameters are different. No Differences shown when platfrom checking is active. |  | O.Hasewinkel
vba251 | 2017-10-24 | addValidateList2PADCtrl() fixed, i.e. create filter for RCAR3 PAD CTRL. Keeps values. |  | O.Hasewinkel
vba252 | 2017-11-01 | Create FTS Header: Add Operating System/Domains to format |  | O.Hasewinkel
vba253 | 2017-11-14 | Create FTS Header: add dimension and parameter names. CreateGPIOSettings: convDir("in, inout") = 0 …. |  | O.Hasewinkel
vba254 | 2017-12-04 | FTSHeader - define BallID/PinID within invocation window |  | O.Hasewinkel
vba255 | 2018-01-02 | Import/Compare - Import and compare now show the same results after invocation MsgReport interface improved (AddMsgReport(), Dump2ReportSheet()) |  | O.Hasewinkel
vba256 | 2018-01-15 | CPURules check - use procSpecificPara + PinMuxed Name + Selected Interface to Identify whether rules shall be applied or not. Rules iteself are specified by sample specific parameters. Allow different Databases |  | O.Hasewinkel
vba257 | 2018-03-22 | Improve DatabaseModule (less specific, prepare adtabase to use for HWSW IntfSpec 1) allow _START* , _END* marker, Component and Processor common HW SW Interface Specification Format, including common PltfrmRuleMapping sheet 2) dbmGetRowOfValue(): error handling improved 3) introduced global g_ErrorMem collection 4) support processor specific parameter groups like ALLPORTS (changed GroupDef for all processors !) 5) ALLPORTS, ALLINPORTS, ALLOUTPORTS for TC* processors added |  | O.Hasewinkel
vba258 | 2018-04-03 | processor specific parameter group definition moved to PIP_CFG (better maintenance) |  | O.Hasewinkel
vba259 | 2018-06-19 | BugFix: importNetlist: createPathTree() deadlock check needs exact net check Feature add: allow SW update of PIP filenames without vbaxyz string |  | O.Hasewinkel
vba260 | 2018-06-27 | CreateGrpName2GrpsMap() BugFix: ALLPORTs to PIP_CFG (see vba258) |  | O.Hasewinkel
vba261 | 2018-06-29 | Ballout compare module added |  | O.Hasewinkel
vba262 | 2018-07-03 | Supports simple template mechanism in HW/SW Interface Specification, in order to describe multiple identical interfaces in a simpler way. |  | O.Hasewinkel
vba270 | 2018-09-03 | STDOUT sheet introduced, NEWdatabase functions -> srmGetBusDefs () CreatePAL form added rcar3_isPWM() modified TPU* and TCLK* added as proposed by J. Barthel. CreatePAL: added information to PAL header |  | O.Hasewinkel
vba271 | 2018-09-19 | CreatePAL: store last settings in PIP_CFG |  | O.Hasewinkel
vba272 | 2018-09-21 | replaced RemoveItem loops by ComboBox.clear method, Fixed issue in createView -> createGrpMapping |  | O.Hasewinkel
vba273 | 2018-10-15 | if ballout is invoked from CreateView use createView as sheetname |  | O.Hasewinkel
vba274 | 2018-10-18 | minor fixes (ballout color instead of colorindex, compliance check of createView) |  | O.Hasewinkel
vba275 | 2018-11-01 | Signal which are assigned to multiple pins can be seen in InterfaceGrp Views. pltfrm compliance check allows to map implSignals with voltage extension (dVd) to pltfrmSignals with/without voltage extension. |  | O.Hasewinkel
vba276 | 2018-11-20 | Feature update: 1) compare with ballout (external) 2) added dbmFastSearch(), dbmFastSearchIndexing() 3) Create PAL fixed (support TPL platform signals, srmGetPFBusDefs() updated |  | O. Hasewinkel
vba280 | 2018-11-29 | dbmFastSearchIndexing() improved generate Ballout improved (old implementation still available, to be removed later) |  | O. Hasewinkel
vba281 | 2018-12-05 | dbmFastSearchIndexing() fixed |  | O. Hasewinkel
vba282 | 2019-01-11 | FTSHeader for QTI processors supported |  | O. Hasewinkel
vba283 | 2019-01-11 | dbmGetInterfaceList() modified: (Trim(str)) mlTrimArr() added |  | O. Hasewinkel
vba284 | 2019-01-16 | fixed ballout generation from createview for interfaces |  | O.Hasewinkel
vba285 | 2019-01-22 | mark "selected Interface" in view for interface lists |  | O.Hasewinkel
vba286 | 2019-01-30 | fixed import/compare of keylists (TrimArr() added) |  | O.Hasewinkel
vba290 | 2019-02-05 | new feature set: Introduce generic RegSettingGeneration PIP_CFG and Database ahs to be aligned. Use CreateSa8155PinMuxfromexcelV06.pl (or higher) to create SAxxxx_PinMuxOut.csv |  | O.Hasewinkel
vba291 | 2019-02-06 | improved messages in case of failures, PIP_CFG fixed |  | O.Hasewinkel
vba292 | 2019-02-12 | srmRetrieveParameters() : check if retrieved SBs are valid SBs from the selected databases Introduce color code for tabs add conversion from Ballout to Ballout_List |  | O.Hasewinkel
vba293 | 2019-02-18 | fixed compliance check.ie. Auto parameter selection fixed, added RuleMappingSheet at PIP_CFG to control compliance checking dbmGetSbParaCollect(): Trim added |  | O.Hasewinkel
vba294 | 2019-02-26 | #frmStandardSearchRequest_CreateView(): improve robustness, checks whether parameter names are not unique within several samples and databases (see vba294 comments) #CLEAN-UP, i.e. obsolete functions removed: FORM:frmCheckCompliance removed, APPMAIN: checkPlatformCompliance(), initCheckCompliance(), transposeBallOut(), transposeBall(), TestColorBallout(), OLDcheck4TerminationPlausibility(),collecttiontest(), getAllIFsfromGrp(), getAllMainGrps(), createBallout(), SearchRequestModule: srmColorSignalInBallout(), getPFProcessorName() #Add RH850Specific functions #applyCmpRules improves, i.e. supporting implArr |  | O.Hasewinkel
vba295 | 2019-03-04 | PLAN: toDo: Automatic symbol check (create PAL + import Netlist + compare path) import netlist using pinlabel instead of ballID? (tbd) check symbol automatically (tbd) MODIFICATION: preparation for new CreateView (see NEW algo for compliance check) specific functions for AURIX added (ongoing) fix sdImportFromSchematicFAST() (searchpattern modified) applyCmpRules() modified: in case of CONTENT_BASED_RULE, the complete map is applied, not stopping after the first match. |  | O.Hasewinkel
vba296 | 2019-03-28 | Template (TPL) feature added for platform signals, i.e. it is possible to use a simple template mechanism to define multiple instance of basically identical pltform signals NOTE: This FEATURE can only be used if interface group does not use the TPL method Example: SCC_CPU_BOOT_<1V8,3V3>:MODE0 -> specifies two versions SCC_CPU_BOOT_1V8:MODE0 and SCC_CPU_BOOT_3V3:MODE0 FTS Header: supports INT type for RH850 and V850 Netlist import: allow disabling of "not mounted" netlist attribute |  | O.Hasewinkel
vba297 | 2019-05-06 | fix initFrmNewBallout(). Add error handling in case of wrong PIP_CFG settings |  | O.Hasewinkel
vba298 | 2019-05-08 | fixed default index of ComboBox.Listindex from 1 to 0 (search for vba298) |  | O.Hasewinkel
vba299 | 2019-05-10 | robustness fixes: in case of collections from PIPCFG ignore access to invalid index. create ballout: wrong parameter selections should not cause a crash anymore. remove <CR> in comma separated list before splitting |  | O.Hasewinkel
vba300 | 2019-05-20 | compliance check extended: STRICT_CHECK supported, comparision against "Platform Signal Name" possible (see vba300 comments in src code) |  | O.Hasewinkel
vba301 | 2019-05-23 | fix sample parameter selection (different paramters of different samples) dbmGetParaCollectforSample() replaces dbmGetSbParaCollect() as opposed to dbmGetSbParaCollect() the new dbmGetParaCollectforSample() is sample specific, which reflects the fact the there might be different sample parameters for each sample. improved all forms (minor fixes) support flexible vba version names (upgradeSW(), dbmShowInfo()) add message mechanism during SW upgrade compliance check fixed (always show all refValues in case of failure) |  | O.Hasewinkel
V1.04.01 | 2019-05-29 | compare with previous netlist import result save/restore selected import parameters generate PAL for schematic symbol check (frmCreatePAL) |  | O.Hasewinkel
V1.04.02 | 2019-06-04 | minor fix to create ballout with sample specific parameters |  | O.Hasewinkel
V1.04.03 | 2019-06-05 | frmImportFromSD() -> added checkbox to support symbol check |  | O.Hasewinkel
V1.05.01 | 2019-07-05 | 1) rcar3_isPWM() modified according to J. Barthel ( add TPU & TCLK also to PWM list) 2) Multi signal support: IntfGrpView does support to connect a signal to multiple pins of a processor |  | O.Hasewinkel
V1.05.02 | 2019-09-11 | 1) remove_dvd() not used anymore 2) dbmSearch() modified, i.e. inRows_ added 3) empty signalnames supported |  | O.Hasewinkel
V1.06.01 | 2019-09-19 | Filtering added to pin assignment list generation (PAL) |  | O.Hasewinkel
V1.06.02 | 2019-09-27 | dbmRenameParameters() modified. Added feature to repair a broken parameter row. |  | O.Hasewinkel
V1.06.03 | 2019-10-25 | 1) add CPLD to Procs2GrpsMap (J. Barthel) 2) TPL improvements: signal name need not contain TPL if its interface group does. 3) possible to use multiple HSI for PAL generation (open) 4) robustness fix: parameter repair function improved i.e. double spaces within parameter names willl be removed. |  | O.Hasewinkel
V1.06.04 | 2019-10-28 | robustness fixes: netlist import: create message if refDesignator cannot be found frmStandardSearchRequest_CreateView() modified (see vbaV1.06.04 comment) |  | O.Hasewinkel
V1.06.05 | 2019-11-08 | CreatePAL improvement: robustness: (srmGetPFBusDefs()) use maxrow to detect last HSI element. reliability: (mergePFColls() CreatePALSheet(): Print out only HSI compliant busses, i.e. which order is specified within an HSI document. Otherwise the bus order cannot be guaranteed. |  | O.Hasewinkel
V1.06.06 | 2019-11-13 | srmRetrieveParameters(): use maxRow to detect last row, and maxCol for last column |  | O.Hasewinkel
V1.06.07 | 2019-11-25 | fix: Import to databases with different sheet names ImportButton_Click(), unProtectSheet(), sdImportFromSchematicFAST() |  | O.Hasewinkel
V1.07.01 | 2020-01-17 | HSI Module introduced (parse multiple HSI files, complex TPL(template) handling) CreateView form updated (parse multiple HSI files) CreatePAL (use multiple HSI files) |  | O.Hasewinkel
V1.07.02 | 2020-01-20 | added hsiDbgDump() controlled by PIP_CFG variable (hsiDEBUG = "on") |  | O. Hasewinkel
V1.07.03 | 2020-01-21 | CreateView() form modified |  | O. Hasewinkel
V1.08.01 | 2020-02-12 | Exynos9 support added, FTS generation modified (form and multiple PinMuxed instances) |  | O. Hasewinkel
V1.08.02 | 2020-02-12 | SW Update fixed (Field links still valid after SW upgrade) |  | O. Hasewinkel
V1.08.03 | 2020-02-13 | FTS support for aurix improved |  | O. Hasewinkel
V1.08.04 | 2020-02-18 | supports HSI location on SharePoint |  | O. Hasewinkel
V1.08.05 | 2020-02-19 | Form:frmStandardSearchRequest, HSI_ListBox_DblClick() added |  | O. Hasewinkel
V1.08.06 | 2020-02-20 | FTSCfg in PIPCFG set length to 6 and use UPDATE instead of KEEP |  | O. Hasewinkel
V1.08.07 | 2020-02-25 | HSI <> operator fixes, new <> format |  | O. Hasewinkel
V1.08.08 | 2020-03-03 | add myMsgBox(), remove *dVd functions |  | O. Hasewinkel
V1.09.01 | 2020-03-10 | Support databases from other excel files. DatabaseModule reworked SelectFileAndSheets() added getWorksheet() added AddDb button added to CreateView form (frmStandardSearchRequest) |  | O. Hasewinkel
V1.10.01 | 2020-03-17 | importNetlist: use select netlist and bypass with file selector |  | O. Hasewinkel
V1.10.02 | 2020-03-19 | unfoldHSI button added to CreateView() form |  | O. Hasewinkel
V1.10.03 | 2020-03-21 | retrieveTPLDef2Map() in HSIModule modified support empty HSI TPLVar, i.e. <DEF=;> shall provide DEF = "" frmSelectFileAndSheet, frmSearchRequest added featue: DblClick to add or remove item from/to Listbox. In addition to dedicated Add/Remove button. |  | O. Hasewinkel
V1.10.04 | 2020-03-31 | hsiInit() call fixed in CreatePAL() |  | O. Hasewinkel
V1.10.05 | 2020-04-07 | CreatePAL() supports multi HSI sheets and shared busses between different interface groups. mergePFColls removed() srmGetBusDefs() rewritten hsiInitBusDefs() replaces hsiGetBusDefs() hsiGetIntfGrpBus() added createPALSheet() slightly adapted Open: frmCreatePAL to be improved: select database and select InterfaceGroup (currently fixed name) |  | O. Hasewinkel
V1.10.06 | 2020-04-15 | PAL Creation supports now distributed PIP devices and HSI BBLib frmCreatePAL splited into frmCreatePAL and frmCreatePALDevicePara frmCreatePAL - Device selection always by file explorer, frmCreatePALDevicePara - contains symbol check generation BallID comment re-activated for BallOut/PinOut. |  | O. Hasewinkel
V1.10.07 | 2020-04-20 | vbaV1.10.07 %-fix allows %SIG% as regular signalnames for IntfGrp check and PAL (no special treatment anymore) hsiConvertTPL2NewFormat() - TPLVar fix, provides FAILURE, if wrong format is detected; unfoldSig() ignore double signal names. IRQ support for Aurix FTS header generation added |  | O. Hasewinkel
V1.11.01 | 2020-04-28 | IntfGrp format extented. Format: IntfGrp[:SubGrp] dbmSearch() fixed to support IntfGrp separated by CRLF |  | O. Hasewinkel
V1.11.02 | 2020-05-11 | HSI format extended: IntfGrp and Signals can be comma separated IntfGrp1,IntfGrp2 -> BUS1:Sig1, BUS2:SigA can be considered as two separate lines IntfGrp1 -> BUS1:Sig1 IntfGrp2 -> BUS2:SigA dbmSearch() modified (just internal to avoid double row findings) CreatePAL: import of PAL_HSI from PIPCFG corrected bus definition in PAL sorted (def: <busName>, ...) |  | O. Hasewinkel
V1.11.03 | 2020-05-25 | minor improvement of netlist import for better reviewing: add device name to ENDPNT |  | O. Hasewinkel
V1.12.01 | 2020-05-31 | netlist import improved. Possible to import different netlist for example main pcb and daugther pcb, connector specified in separate sheet |  | O. Hasewinkel
V1.12.02 | 2020-06-12 | TDA4A added to PIP_CFG |  | O. Hasewinkel
V1.12.03 | 2020-06-15 | DblClick function support to add selected elements from ListBoxes. ComboBoxes from CreateView() replaced by ListBoxes |  | O. Hasewinkel
V1.12.04 | 2020-06-17 | Reduce unwanted GetWorksheet() calls, hsiInit() only gets proc_ instead of db_ |  | O. Hasewinkel
V1.12.05 | 2020-06-24 | Improve robustness of netlist import, in case of a corrupt netlist (getOtherPin()) |  | O. Hasewinkel
V1.12.06 | 2020-07-03 | readHSI(): if more signals than intfGrps the number of intfGrps will be extended to the number of signals hsiDbgDump(): grouping of intfGrps, freeze panes and coloring modified srmGetBusDefs(): sampleName_ was missing, thus always the last sample was used |  | O. Hasewinkel
V1.12.07 | 2020-07-08 | frmStandardSearchRequest_CreateView(): format modified for for Intf/IntfGrp view, e.g. row grouping, one top header row, freeze panes |  | O. Hasewinkel
V1.12.08 | 2020-07-09 | TI Jacinto7 DRA821 added (derive instance names from port names) |  | O. Hasewinkel
V1.12.09 | 2020-07-09 | added g_FlagColl for CreateGrpName2GrpsMap() to reduce annoying double notes |  | O. Hasewinkel
V1.12.10 | 2020-07-11 | MoveUp/down for several Listboxes, added convenience functions to HSI Listboxes/PAL_LB_Devices (DblClick) ALL_INTF added to CreateView for Interfaces |  | O. Hasewinkel
V1.12.11 | 2020-07-14 | upgradeSW works also with vbaVx.xx.xx_packages which are located on SharePoint. mlFileExists() and mlCopyFile() added, since FSO does not work properly with SharePoint. |  | O. Hasewinkel
V1.12.12 | 2020-07-21 | Fix srmRetrieveParameters() and frmStandardSearchRequest_CreateView() hsiGetProcParaFromRules(), hsiGetSBParaFromRules() modified: Note: PltfrmRules to be modified. (e.g. rule=para matches para but not para1, however rule=para* matches both para and para1) FindParaColWithinRow() exactMatch_ added (used for rule checking) |  | O. Hasewinkel
V1.12.13 | 2020-07-23 | frmStandardSearchRequest_CreateView() seeV1.12.13 in vba (multi signal handling fixed, due to V1.12.07) srmRetrieveParameters() better ID * handling |  | O. Hasewinkel
V1.12.14 | 2020-09-17 | SIP_BallTranslate() added added to Main |  | O. Hasewinkel
V1.12.15 | 2020-09-24 | CleanTrim added in srmGetAssigns() and srmGetBusDefs() |  | O. Hasewinkel
V1.12.16 | 2020-09-25 | new error handling in srmGetBusDefs() |  | O. Hasewinkel
V1.12.17 | 2020-09-29 | PAL generation improved: srmGetBusDefs() updated, createPALSheet() updated |  | O. Hasewinkel
V1.12.18 | 2020-10-05 | getOtherPin() fixed, if result does not exist in netlist (no net connected) create ENDPNT |  | O. Hasewinkel
V1.13.01 | 2020-10-26 | New Feature for PAL generation: Default bus type is "Internal". Add analysis capability of already available netlist. |  | O. Hasewinkel
V1.13.02 | 2020-10-29 | hsiDbgDump() :PAL bustype set to "Internal" for hsiDebugDump. dbmgGetColOfRow(): limit max col |  | O. Hasewinkel
V1.13.03 | 2020-10-31 | netlist import for symbol check improved (pinlabel used) (retrievePath(), sdCallImportFromSchematic() modified) |  | O. Hasewinkel
V1.13.04 | 2020-12-02 | use one HSI_BBLib pip_cfg variable for UnfoldHSI, CreateView(), CreatePAL() |  | O. Hasewinkel
V1.14.01 | 2020-12-05 | Import from Netlist improved (sdCallImportFromSchematic()). AutoCheck added. |  | O. Hasewinkel
V1.14.02 | 2020-12-10 | frmCreatePAL.MoveDownDev_Click() / MoveUpDevClick() modified |  | O. Hasewinkel
V1.14.03 | 2021-01-18 | createPALSheet(): - creates note, if bus is not a BBLib bus - creates warning, if schematic bus is defined within several IntfGrps - errHandling improved (errColl added) - filtering function added (also to srmGetAssign()) |  | O. Hasewinkel
V1.14.04 | 2021-01-28 | srmParsePAL() added createPALSheet(): - allows to merge existing PAL files to a common PAL - PAL input files must not be located in sharePoint - while also taken a netlist into account |  | O. Hasewinkel
V1.14.05 | 2021-02-01 | srmParsePAL(): PAL file can also be saved in SharePoint |  | O. Hasewinkel
V1.14.06 | 2021-02-02 | getWorkSheet() now opens '.csv files correctly (Separator = ";") - e.g. netlists must not be converted to *.xlsx |  | O. Hasewinkel
V1.14.07 | 2021-02-03 | CB_importPAL_Click() fixed (bug exists in in V1.14.04 .. V1.14.06) |  | O. Hasewinkel
V1.14.08 | 2021-02-03 | CreatePAL form, Downbutton for PIP devices fixed |  | O. Hasewinkel
V1.14.09 | 2021-02-04 | To avoid misuse: old: Add-Ins>>PIP Menu(<ID>) new: Add-Ins>>PIP Menu(<ID>) -<file name> |  | O. Hasewinkel
V1.15.01 | 2021-02-07 | PIP Menu re-ordered for better usability cmpNetPathsNEW() renamed to cmpNetPaths() |  | O. Hasewinkel
V1.15.02 | 2021-02-09 | getOtherPin() fixed,if RLC components does not have pin of integer type, they will handled as general two ports |  | O. Hasewinkel
V1.15.03 | 2021-02-10 | hsiDbgDump() error handling (FCTERR) added |  | O. Hasewinkel
V1.16.01 | 2021-03-29 | NEW TPL format introduced: - unfoldTPL replaces unfoldGrp() and unfoldSig() - parseTPLStr(), hsiGetTPLOptionsColl(), hsiApplyTplHist2Options() added or modified - hsiCheckFormat() added sa_getBitNo() fixed. "GPIO_10 (dual bond)" provides now 10, but not "10 (dual bond)" hsiDbgDump sheet: IntfGrps sorted in alphabertical order instead of order of specification (hsiORGColl format modified) |  | O. Hasewinkel
V1.16.02 | 2021-03-31 | createPathTree(): power nets, which are directly connected to the device are shown in imported path column instead of imported termination. In order to allow power checking as well. hsiCommaSplit(): robustness improvement |  | O. Hasewinkel
V1.17.01 | 2021-06-02 | pipcfg variables robustness improved FTSHeader robustness improved import netlist color coding modified (POWERNET) == blue added checkBasicRules() moved to generic pip menu section basicRules extended: possible to use multiple rule sheet within different workbooks RulesChk result contains all rules for each sample. |  | O. Hasewinkel
V1.17.02 | 2021-06-15 | rule checker robustness improved |  | O. Hasewinkel
V1.17.03 | 2021-06-16 | ruleChecker minor improvements: blue colored result cells are "dc"-cells, worksheet tab is colored and freeze panes activated some changes in PIPCFG (UPDATE -> KEEP) |  | O. Hasewinkel
V1.17.04 | 2021-06-23 | implParaNameList introduced within PltfrmRuleMapping format srmRetrieveParameters() fix - exact check for sample parameters introduced |  | O. Hasewinkel
V1.17.05 | 2021-06-24 | dbmGetInterfaceList() -> dbmGetInterfaceListOld() dbmGetInterfaceListNEW-> dbmGetInterfaceList() createRulesResultSheet() and dbmGetColVal() modified -> checklist processing fixed |  | O. Hasewinkel
V1.17.06 | 2021-07-01 | frmStandardSearchRequest_CreateView() fix: Database disconnect only allowed for databases within the current workbook. It is not allowed to connect to databases outside the current workbook. |  | O. Hasewinkel
V1.17.07 | 2021-07-06 | fix SW Module view, add flexible itemType list (srmUpdateItemType()) fix: frmStandardSearchRequest_CreateView() - showDifferences fixed |  | O. Hasewinkel
V1.17.08 | 2021-07-09 | Update: PIP_CFG variable "SignalName" allows to configure "Gen* Signal Name" parameter name |  | O. Hasewinkel
V1.17.09 | 2021-07-14 | dbmResetSearchCriteria() added. -> "AddNewPCB" fixed, if there are multiple active selections within the database. |  | O. Hasewinkel
V1.17.10 | 2021-07-16 | saveAs(newFileName) updates also PIP Menu() - file name |  | O. Hasewinkel
V1.18.01 | 2021-07-16 | Aurix Port Config C-code generator integrated |  | O. Hasewinkel
V1.18.02 | 2021-07-19 | frmCreatePALDevicePara.CB_Sample_Change() fixed |  | O. Hasewinkel
V1.18.03 | 2021-07-20 | Aurix Port Config C-code generator updated (new version from Aravindh) |  | O. Hasewinkel
V1.18.04 | 2021-07-20 | Aurix Port Config C-code generator updated (c-code header contains creation details) |  | O. Hasewinkel
V1.18.05 | 2021-07-22 | Aurix Port Config C-code generator updated |  | O. Hasewinkel
V1.18.06 | 2021-08-31 | Aurix Port Config C-Code generator aligned with new Aurix database template (drop down menu to avoid misuse) |  | O. Hasewinkel
V1.18.07 | 2021-09-16 | some fixes for Rcar IO RegSettings (RuleCheck) |  | O. Hasewinkel
V1.18.08 | 2021-09-17 | All visually corrupted forms repaired. SW upgrade even to same version is possible. |  | O. Hasewinkel
V1.18.09 | 2021-09-22 | Aurix Port Config C-code generator updated, aligned with new Aurix database |  | O. Hasewinkel
V1.18.10 | 2021-09-27 | generate Drop Down fixed (PORT_PIN_NO_DRIVER removed from DropDown menu) C-Code_CFG moved to Aurix database and is not part of a vba package. vbaVersionInfo added (update date and path) |  | O. Hasewinkel
V1.18.11 | 2021-10-06 | aurixPortConfigGen fixed |  | O. Hasewinkel
V1.19.01 | 2021-10-13 | PIP_CFG sheet prepared for STR MODE register generation BBLib unfolding modifications: automatic TPLDEP delete added in case of TplVar redefinition. CHECK if neccessary -> hsiCheckIfTermValid() introduced to address backward dependencies |  | O. Hasewinkel
V1.19.02 | 2021-10-14 | hsiCheckIfTermValid() fixed |  | O. Hasewinkel
V1.19.03 | 2021-10-15 | SW upgrade improved |  | O. Hasewinkel
V1.19.04 | 2021-10-27 | Aurix Port Config C-code generator updated, (DirectionChangeable fixed) |  | O. Hasewinkel
V1.19.05 | 2021-11-02 | ALL_PINS added, ALL_SIGS added, CreateView() checkbox now persistent |  | O. Hasewinkel
V1.19.06 | 2021-11-06 | aurixGenerateDropDownMenuSpec() and aurixPortConfigGen() improved: supported modes controlled by C-Code_CFG variable PROC_MODES, e.g. OFF_ |  | O. Hasewinkel
V1.19.07 | 2021-11-14 | CreateView()-InterfaceView: column grouping added (like intfgrpView), shown differences between samples improved |  | O. Hasewinkel
V1.19.08 | 2021-11-16 | ready for minimun PIP versions for Peripheral-PIPs |  | O. Hasewinkel
V1.19.09 | 2021-11-17 | Aurix C-code generator fixed |  | O. Hasewinkel
V1.19.10 | 2021-12-07 | NXPS32K144 parameter support added tp PIP_CFG (no specific support function implemented) |  | O. Hasewinkel
V1.19.11 | 2022-01-10 | Fix: Compare with previous netlist import result |  | O. Hasewinkel
V1.19.12 | 2022-01-12 | Fix:netlist import form improved - ComboBox_Sample_Change() Fix: createPAL with csv netlist |  | O. Hasewinkel
V1.19.13 | 2022-01-13 | Improvement: createPAL descriptions |  | O. Hasewinkel
V1.19.14 | 2022-01-14 | Improvement: createPAL descriptions |  | O. Hasewinkel
V1.19.15 | 2022-01-18 | createPAL fix: netlist path printed out again |  | O. Hasewinkel
V1.19.16 | 2022-01-31 | new color (light blue) added for signals within IntfGrps which are not connected |  | O. Hasewinkel
V1.19.17 | 2022-01-31 | Import netlist fix: netlists with same filename will be imported correctly |  | O. Hasewinkel
V1.19.18 | 2022-02-06 | netlist comparison during netlist import improved. newCmpNetPaths() and newCmpPulls() added closeWorkSheet() added |  | O. Hasewinkel
V1.20.01 | 2022-02-07 | NewFeature: RegGenerator function extended to multi mode for each sample Fix: new color (light blue) added for signals within IntfGrps which are not connected |  | O. Hasewinkel
V1.20.02 | 2022-02-10 | Fix: CreateView() plausibility check fixed |  | O. Hasewinkel
V1.20.03 | 2022-02-17 | minor convenience improvements: hsiDbgDump() |  | O. Hasewinkel
V1.20.04 | 2022-03-03 | netlist comparison during netlist import fixed. mlNewCollContains() added for powerNet detection |  | O. Hasewinkel
V1.20.05 | 2022-03-29 | Fix for netlist import for symbol check. |  | O. Hasewinkel
V1.20.06 | 2022-04-04 | Added netlist comparison feature - ignore z* |  | O. Hasewinkel
V1.20.07 | 2022-04-06 | PIP function "Compare database columns" improved. Uses netlist import comparison engine. |  | O. Hasewinkel
V1.20.08 | 2022-04-08 | Improvement of Aurix C-Code generation |  | O. Hasewinkel
V1.20.09 | 2022-05-18 | (srmGetGrpSignals) IntfGrp view fixed for multiple database workbooks, without using BBLib. |  | O. Hasewinkel
V1.20.10 | 2022-06-03 | Fix import from ballout in balloutImport() |  | O. Hasewinkel
V1.20.11 | 2022-06-09 | CreatePAL: generate a NOTE in case the PAL bus contains nets which are not part of the netlist bus. (avoid DRC surprises) |  | O. Hasewinkel
V1.20.12 | 2022-06-20 | Minor: Keyword for device recognition within database improved, i.e. in addition to "Processor", also "Device" and "Connector" are possible. |  | O. Hasewinkel
V1.21.01 | 2022-06-27 | BBLib TPL syntax feature added: "!=" operator added, Do not close open BBLibs after unfolding BBLib TPL syntax added to PIP Help tplConstraintColl removed |  | O. Hasewinkel
V1.21.02 | 2022-07-11 | allow netlist *.txt" |  | O. Hasewinkel
V1.21.03 | 2022-08-26 | import netlist: LOOP signaling introduced, color code changed for mismatch to improve contrast. |  | O. Hasewinkel
V1.21.04 | 2022-08-30 | import netlist: LOOP signaling improved |  | O. Hasewinkel
V1.21.05 | 2022-09-05 | Import netlist fix: newCmpPulls() fixed |  | O. Hasewinkel
V1.21.06 | 2022-09-27 | CreateView: added new BBlib-map-mode for IntfGrp view (BBLib without checking). This mode can be used for better documentation. |  | O. Hasewinkel
V1.21.07 | 2022-10-26 | fix in frmStandardSearchRequest_CreateView() vbaVersion updated in PIP_CFG |  | O. Hasewinkel
V1.21.08 | 2022-11-15 | importNetlist extented. Check, if imported path contains multiple signalnames. sdCallImportFromSchematic() modified. |  | O. Hasewinkel
V1.21.09 | 2022-11-29 | allow sample comparison within interface group view. |  | O. Hasewinkel
V1.21.10 | 2022-12-02 | U2B specific functions added for automatic instance creation. dbmGetPinMuxIDList() fixed, for Interface view |  | O. Hasewinkel
V1.22.01 | 2023-01-09 | initial version of C-Code generator for QC (pin_config.c) added … |  | O. Hasewinkel
V1.22.02 | 2023-02-02 | srmParsePAL() fixed (CleanTrim added), C-Code_CFG sheet modified (only important for Aurix C-code generator): - DEFAULT_DRIVER/DRIVER_NA -> PORT_PIN_PAD_STRENGTH_DEFAULT - LEVEL_RGMII -> PORT_RGMII_INPUT - LEVEL_NA -> PORT_PIN_PAD_LEVEL_DEFAULT |  | O. Hasewinkel
V1.22.03 | 2023-02-28 | import Netlist: (format improved - retrievePath() and createPathTree() modifed. - add values to all devices, not only ENDPNTs. (e.g. R1234=10k(2) signal) - PWR_ENDPNT: devices connected to power signals which are no R*, C*, L* are moved to the path column and not to external termination. |  | O. Hasewinkel
V1.22.04 | 2023-03-07 | importNetlist: stop parsing if the netlist contains a root designator with different part number |  | O. Hasewinkel
V1.22.05 | 2023-03-10 | importNetlist: fix for netlists which contain unintended formulas due to netnames like "+KL30" |  | O. Hasewinkel
V1.22.06 | 2023-03-23 | Generate drop down menu: Added compatibility check per proccessor type (e.g. TC37, …) DropDown menu list content depending on processor type (e.g. TC37, …) |  | O. Hasewinkel
V1.22.07 | 2023-04-27 | BBLib unfolding conflict fixed, i.e. incorrect IntfGrp or Signal BBLib specification will be reported. There will be no unfolding result in such cases, since the result is not unambiguous. |  | O. Hasewinkel
V1.22.08 | 2023-05-22 | import netlist fix: sdCallImportFromSchematic(), disable PartNum check for B2B devices, since the virtual designator B2B might have different partnumbers by intention createPathTree(): PWR_ENDPNT detection fixed for netlists with prefix addEyeCatcherFAST(): beautifying in case of empty device VALUE in netlist, change "Fett" to "bold". |  | O. Hasewinkel
V1.22.09 | 2023-05-23 | create PAL improved. Added distinction between INFO and WARNING. |  | O. Hasewinkel
V1.22.10 | 2023-05-24 | createPAL code clean up |  | O. Hasewinkel
V1.22.11 | 2023-06-05 | srmGetBusDefs(): PAL generator proposal for busses/intfGrps with different bus definition are improved createPALSheet() minor message fix |  | O. Hasewinkel
V1.22.12 | 2023-06-06 | dbmGetArchInstName() and dbmGetDesignator() added |  | O. Hasewinkel
V1.22.13 | 2023-06-14 | Improvement: Support netlist importing for symbol check for any netlist, i.e. other symbols might be also part of the schematic netlist) |  | O. Hasewinkel
V1.22.14 | 2023-06-20 | Improvement: Allows ignoring different sheet prefixes (designators, e.g. z21,IC12) for netlist comparison. |  | O. Hasewinkel
V1.22.15 | 2023-06-21 | ImportComparePara1: Form slightly improved and persistance added (PIP_CFG) |  | O. Hasewinkel
V1.22.16 | 2023-06-30 | Improvement: Unfolded BBLib sheet extended by all BBLib parameters. |  | O. Hasewinkel
V1.22.17 | 2023-07-04 | Improvement for netlist import format handling. (DG exports a csv with ";", however some excel installations are using a "," as standard separator. The current improvement handles that. |  | O. Hasewinkel
V1.22.18 | 2023-07-04 | BBLib Unfolding fix: getTplArr(): T4== -> [""] ' V1.22.18 fix |  | O. Hasewinkel
V1.22.19 | 2023-08-18 | UnfoldingBBLib(): provide better info about unfolding conflict reason/root cause |  | O. Hasewinkel
V1.22.20 | 2023-08-24 | CCODE_CFG sheet modifed, Aurix PortConfig() updated |  | O. Hasewinkel
V1.22.21 | 2023-08-25 | Aurix_DropDownMenu (Proc type check!), Note: Old processor names (AURIX_TC3x7) are not valid anymore, C-Code_CFG defines possible proc types aurixPortConfigGen()(driveStrength): do not use MACRO, which are defined in the vba code. Ensure that valid MACRO are taken from C-Code_Cfg |  | O. Hasewinkel
V1.22.22 | 2023-08-29 | QTI CodeGen improvement: uncomment setting for pins which do not have a symlink value |  | O. Hasewinkel
V1.22.23 | 2023-10-02 | QTIPortConfigGen() improvement: remove CRLF within signal name and accept also lower case values, e.g. "in" as "IN" |  | O. Hasewinkel
V1.22.24 | 2023-10-13 | showErrMem() improvement in case worksheet generation fails. Adding error handling within mlAddWorksheet2ThisWB() |  | O. Hasewinkel
V1.23.01 | 2023-12-15 | NEW easier to read netlist import format added deComposePath() added topics: add inline termination (yellow, >>) to deComposedPath implement comparison with new inline termination consider symbol check bug: ENDPNT coloring of last ENDPNT does not work !!! All topics implemented and tested. vba comments added, inline termination at last path element fixed |  | O. Hasewinkel
V1.23.02 | 2024-01-09 | compare netlist improvement. If the ignoreZ feature is enabled during netlist comparison, there is a risk to overlook differences. This improvement marks those parts in white color, which are resulting in the same term even in case of different original term, e.g.: (IgnoreZ enabled): If z12.Net and z13.Net occur within an imported path they are marked in white color to show that both nets results into the same expression z.Net. |  | O. Hasewinkel
V1.24.01 | 2024-01-15 | BBLib decoding improved: TPLVARs can be used in all BBLib parameters not only IntfGrp and signal. TPLVAR dependency definition cancelling only after applying expression, tplvar{val}=(==) and not after redefinition if TPLVAR. (hsiParser4DefDepConColl()) hsiDbgDump() improvement, getTplStr() fixed (filter unintended <> definititions) hsiUnfoldGrpSigPair(): added dummyColl for paraVal frmImportFromSD.ComboBox_Sample -> ComboBox_SigName fixed |  | O. Hasewinkel
V1.24.02 | 2024-01-19 | show IntfGrp:(BusDefIntfGrp) in unfold BBLib result (hsiDbgDump) |  | O. Hasewinkel
V1.24.03 | 2024-01-30 | hsiParser4DefDepConColl(): fix in case tplDependVal is "" |  | O. Hasewinkel
V1.24.04 | 2024-02-01 | UnfoldingBBLib improvement hsiDbgDump() shows all derived signal and intfGrp pairs of current BBLib row |  | O. Hasewinkel
V1.24.05 | 2024-02-19 | Aurix C-Code generator: project parameter added Port_n_ConfigType Port_kConfiguration<project>_C[] |  | O. Hasewinkel
V1.25.01 | 2024-02-20 | Modification of schematic symbol check. Since AE and CM have differently defined pinlabel attributes an internal function alignPinLabelStyles() was introduced. |  | O. Hasewinkel
V1.25.02 | 2024-02-27 | Aurix C-code generation updated, AR_ModeChangeable parameter added as requested by Kunnath Maneesha (MS/EKI2-XC) |  | O. Hasewinkel
V1.25.03 | 2024-02-28 | hsiDbgDump(), frmStandardSearchRequest_CreateView(): Vertical alignment=xlTop and rows.Autofit enabled |  | O. Hasewinkel
V1.25.04 | 2024-03-20 | Aurix C-code generation updated: - C-code formatting improved (use of tabs) - requested by Cheong Brian Tjun Yew (XC-HWP/ECC8-Pg) and Lai Guan Mun (XC-HWP/ECC8-Pg) |  | O. Hasewinkel
V1.25.05 | 2024-03-22 | Improvement for AR_ModeChangeable C-code generation support as introduced in V1.25.02. If the parameter AR_ModeChangeable is not available in the pinmux database (as in many legacy pinmux tables), the default setting PORT_PIN_MODE_NOT_CHANGEABLE is used. |  | O. Hasewinkel
V1.25.06 | 2024-04-08 | Netlist import imrovement: - getOtherPin(): L's will not be handled per fast detection by designator prefix, but as generic two ports or a device defined in bypass lib - addEyeCatcher4Termination(): Add CRLF after each termination for better readability |  | O. Hasewinkel
V1.25.07 | 2024-04-12 | AM62xx and AM62Lxx wrapper added for FTS header generation |  | O. Hasewinkel
V1.25.08 | 2024-05-03 | Fix frmStandardSearchRequest_CreateView() - freezing panes not supported anymore, due to excel rendering issues. - using autofit, column size limited to 100 |  | O. Hasewinkel
V1.26.01 | 2024-04-26 | Feature update: Allow different reference designators for each ball/pin, by introducing a RefDesignator parameter. This feature has impact to : - Import Netlist (not supported for symbol check) - Create PAL (not supported for symbol check) Adding designator and Architecture Instance Name cells to each database |  | O. Hasewinkel
V1.27.01 | 2024-05-17 | Feature Update: - Supporting __ArchInstName__ from Database in BBlib check. This is neccessary for a new way to describe the direction of a signal. Instead of using a single parameter like "direction", two parameters will be used, like "From" and "To". - Improve robustness: hsiFillRuleMap(), hsiGetImplParaFromRuleSheet() - fix applyCmpRules() - in case of multiple rules per cell, do not overwrite the mismatch result from a previous one - checked IntfGrp view: improved comments - Netlist import format modifed to allow netlist check for target/peripheral and initiator/processor pinmux - <designator>(<BallID>) -> <designator>(<BallID>_<BallName>), e.g. D5700(R20) -> D5700(R20_GPIO_17) |  | O. Hasewinkel
V1.28.01 | 2024-05-27 | Feature Update: - Check external termination during netlist import against its pinmux specification (e.g. in "External Termination": PU-EXT-2k2, PU-4k7, PD, ...) - "Import Netlist Form" was updated, e.g PowerNets and GNDNets are separated. - Import performance improved |  | O. Hasewinkel
V1.28.02 | 2024-05-28 | Feature Modification: - Check external termination during netlist import against its pinmux specification (e.g. in "External Termination": PU-EXT-2k2, PU-4k7, PD, ...) - to find the correct termination within the import result, only the directly connected net is used and not the specified signal name (Gen* Signal Name). - Import performance improved |  | O. Hasewinkel
V1.28.03 | 2024-05-28 | Color constants introduced |  | O. Hasewinkel
V1.28.04 | 2024-05-31 | Improvement for "Adding designator and Architecture Instance Name cells to each database" - find conflicts within database and repair them. (e.g. _START_SB found in Designator cell) |  | O. Hasewinkel
V1.29.01 | 2024-06-06 | Feature update: - add part number information to netlist import path format (optionally, controlled by "show part number checkbox") -> used for power analysis tooling - new format for ENDPNT: <refdesignator>=<value>[__SAP__<sapNo>](<pin_label>) ENDPNT |  | O. Hasewinkel
V1.29.02 | 2024-07-19 | Feature fix: - Create PAL for symbol check fixed |  | O. Hasewinkel
V1.29.03 | 2024-07-25 | Feature fix: - checkPullsInNetListImport() fixed |  | O. Hasewinkel
V1.29.04 | 2024-08-29 | Feature improvement: -> allow only "Database" sheets to import netlists to. - initfrmImportFromSD() modified - frmImportFromSD.ComboBoxDB_Change() modified |  | O. Hasewinkel
V1.29.04 | 2024-09-04 | Sheet PIP_CFG - Procs2GrpsMap modified -> QTI definitions updated |  | O. Hasewinkel
V1.30.01 | 2024-11-06 | New feature: Derive BBlib proposal from existing netlist Fix: dbmResetDatabase() fixed added SpecificFunctions_NXP_S32 |  | O. Hasewinkel
V1.30.02 | 2024-11-18 | Fix: frmCreatePALDevicePara.CheckBox_UseRefDesignatorPara_Click() |  | O. Hasewinkel
V1.30.03 | 2024-11-22 | Fix: vba crash caused by signal names which differ only due to different cases (between BBLib and Database), e.g. BUS:NET vs Bus:Net |  | O. Hasewinkel
V1.31.01 | 2024-12-09 | Feature update: - Derive PAL from netlist import to fix wrong connection (RepairPAL) - Align Netlist with BBLib => PAL with def: -statements only, no assign:- statements |  | O. Hasewinkel
V1.32.01 | 2025-01-21 | Feature update: - run peripheral ball name check during netlist import. There is no need for a separate run anymore. Fix: - RefDesignator parameter feature fixed (bid2labelColl(ballID) -> bid2labelColl(ref_ballID) fixed) Improvement: - unfolded BBLib format improved |  | O. Hasewinkel
V1.33.01 | 2025-01-30 | Feature update: - CreateView window improved - sample selection and select items swapped - Select item(s) renamed dynamically depending on Item Type (e.g. Interface, Interface Groups, …" - IntfGrp view mode descriptions are rephrased |  | O. Hasewinkel
V1.33.02 | 2025-02-03 | Adding Tool tips to some forms Re-arrange some forms |  | O. Hasewinkel
V1.33.03 | 2025-02-04 | Improvement IntfGrp view: - show IntfGrp:(BusDefIntfGrp) - use dimmed color for IntfGrp names instead of background color (invisible) |  | O. Hasewinkel
V1.34.01 | 2025-02-07 | Feature update: - Support of "ArchitectureInstanceName" (AIN) parameter colum for compliance check in IntfGrpView - Interface Group view with compliance check also applicable to multiple databases Improvements: - frmStandardSearchRequest_CreateView() code reviewed and updates (InterfaceGroup part only) - hsiModule updated to support row based AIN - Aurix C-code generator (replaced "Civic" by proj_ variable) TODO: Support AIN column also for createBallOut, import and importFromBallout by adding filter mechanism |  | O. Hasewinkel
V1.34.02 | 2025-02-14 | Fix: - CreatePAL() - Fix crash, if no PIP database (unintended) was selected in "Select PinMux" section - Interface view for Aurix - Fixed coloring of use processor interfaces |  | O. Hasewinkel
V1.34.03 | 2025-02-15 | Fix: - CreateView.SelectBBLibParaSubset selection fails, because trailing " " were handled differently - use hsiGetParaColl() function instead of generating a temporary unfolding sheet - modified hsiGetParaColl() -> remove array from datastructure |  | O. Hasewinkel
V1.34.03 | 2025-03-17 | MTK_CX1 added to PIP_CFG |  | O. Hasewinkel
V1.34.03 | 2025-03-17 | AURIX_TC4* added to PIP_CFG |  | O. Hasewinkel
V1.34.04 | 2025-05-02 | TI AM62xx: - AM62RegSettingGeneration added to PIP_Menu - update AM62xxUpdateParameter IO_VOLTAGE - update AM62xxGenerateDropDownMenu |  | O. Hasewinkel
V1.35.01 | 2025-05-06 | C-Code Gen for QTI processors (Gen 4.5 ) added |  | O. Hasewinkel
V1.36.01 | 2025-05-14 | Netlist import function extented: - supporting compare mode with updating the compare reference - adding netlist review results when update compare reference - eyecatcher for netlist imports limited to 4000 char per cell (to improve performance and to avoid integer overrun at 32768) |  | O. Hasewinkel
V1.36.02 | 2025-05-30 | netlist import - minor feature update - add info of missing Gen5 Signals in netlist import to cell comment - aligned color code for import of external termination check with import of normal paths |  | O. Hasewinkel
V1.36.03 | 2025-05-30 | Create View: - fix crash if IntfGrps names differs only in casing, eg. UNUSED vs unUSED Database Module: - NOTE: dbmGetColVal() fixed -> keys removed from interfaceCollection_ !! - related fixes: sdCallImportFromSchematic() -> see usage of rootRefDesignColl |  | O. Hasewinkel
V1.36.04 | 2025-06-27 | added CreateInstance macro for aurix_TC489 |  | O. Hasewinkel
V1.36.05 | 2025-08-01 | C-Code Gen fix: pmSetting2pmSettingCfg() For common SOC (Gen5) and PMIC database only SOC is supported |  | O. Hasewinkel
V1.36.06 | 2025-09-08 | QAM8255 (Gen4.5): - C Code generator updated (supports PMIC settings) - C-Code Version V3 added - sa_initPortConfig(): Clear Comboboxes MTK2718 specific module added |  | O. Hasewinkel
V1.36.07 | 2025-09-11 | Internal cfg API implementation fixed (allow empty rows) |  | O. Hasewinkel
V1.36.08 | 2025-09-12 | C-Code generator fix: - QTIPortConfigGenV3() |  | O. Hasewinkel
V1.36.09 | 2025-09-12 | "CreateFTSHeader" function extended to QAM* processors - wrapper modified in vba module CommonProcSpecific |  | O. Hasewinkel
V1.36.10 | 2025-10-04 | Import netlist fix (stack overflow issue, found with STLA_C3_netlist, all devices mode and current BypassLib): - createPathTree()/DG_Module fixed - retrievePath()/DG_Module fixed |  | O. Hasewinkel
V1.37.01 | 2025-09-27 | Major Feature update - BBLib format extension for FromViaTo parameter - MYGRPS feature added for IntfGrp View - FVT evaluation for each IntfGrpView (use color code) - Use FVT for direction checking - introduce scoreboard for multi checks ("in, out") - and use AND/OR separators "," -> AND, " ¦ " -> OR - remove CreateView() checkbox "use Arch InstName column" -> use AIN cell to define AIN or AIN para column - TODO: - BBLib support for intfGrp:(motherIntfGrp) - take pltfrm values from mother IntfGrp - support connecting of IntfGrps - use signal(IntfGrp) in BBLib-FVT |  | O. Hasewinkel
V1.37.02 | 2025-10-20 | Fix - BBLib format fix for path separator ";" |  | O. Hasewinkel
V1.38.01 | 2025-10-20 | Feature update: - support of linkedSig within FVT, i.e. use signal(IntfGrp) in BBLib-FVT. - incl. direction check feature. - improved MY_IGRPS generation, hsiCheckIfMyGrp() update - "NewGrp=<NewGrpName>" Feature added. - To define any database parameter group name, e.g. para (<NewGrpName>) in para row Fix: - "Add new PCB version" and dbmInitInfo() Possible feature(s) (tbd): - source signals of linkedSig must not occur at first position - clear button for IntfGrps in CreateView() menu |  | O. Hasewinkel
V1.38.02 | 2025-10-27 | Feature update: - Only the first signal connected to the pin is used to determine whether a pin is connected or not. - Support of duplicated Sig format added, i.e. IGrp:(<srcIGrp>) - updated linked Sig syntax: - link(IG) >> sig => link(IG) path will only be followed for signal "sig" - link(IG) => link(IG) path will be followed for each signal within a BBLib row Fix: - support of linked Sig fixed |  | O. Hasewinkel
V1.38.03 | 2025-11-03 | Feature update: - CreateView() modified: Clear Selection Buttons added |  | O. Hasewinkel
V1.38.04 | 2025-11-06 | Fix: - complianceCheck fixed, Apply compliance check only for signals, which are at first position in pinmux. Otherwise there might be false failures, e.g. BOOTCFG/input and NormalFunc/output at the same pin will lead to a fail detection. |  | O. Hasewinkel
V1.38.05 | 2025-11-07 | Fix: - netlist import, ainColl definition fixed - IntfGrpView fix: - some Notes in IntfGrpView modified, for better understanding - (INFO) messages are now also marked with new color (green with more red) . These messages are just for information, there is no need to check them. - duplicated Sig format support is removed |  | O. Hasewinkel
V1.38.06 | 2025-11-08 | Fix: - linkedSig (HOOK) modified, if hook + AIN_match detected then this signal has a AIN match. However, a hookAIN match provides no information about its direction. |  | O. Hasewinkel
V1.38.07 | 2025-11-10 | Fix: - linkedSig (HOOK) modifed (frmStandardSearchRequest_CreateView). |  | O. Hasewinkel
V1.38.08 | 2025-11-15 | Fix: - readHSI(): changed from If Not mlKeyIsInCollection(hsiROWColl(unfIntfGrp), unfIntfGrp) Then -> If Not mlKeyIsInCollection(hsiROWColl(unfIntfGrp), unfSigName) Then - hsiGetIntfGrpBusParent(), hsiGetIntfGrpBus(fixed) - frmAddNewSb, dbmGetParaCollectforSample() fixed Feature update: - PAL generation support of parent IntfGrps within BBLib added - e.g. SAIL_NOR:(QAM8775P_LCM) for bus CPU_RESET_OUT. -> PAL generator takes the bus definition from QAM8775P_LCM Open feature update(s): - It should be possible to de-activate FVT-connection check in IntfGrp view. - This is needed for customer views, since customer should not find "red" colored cells - remove "Align selected IntfGrps with BBLib" and replace it by "Align selected IntfGrps with BBLib (incl. additional ...)" plus an dectivate button for "additional BBLib para subset". Others: - use flexible ainCnctCheckCol to control the column, which contains the ainCnctCheckResults. |  | O. Hasewinkel
V1.38.09 | 2025-11-25 | Feature update: - add de-activate FVT-connection check in IntfGrp view. - This is needed for customer views, since customer should not find "red" colored cells - remove "Align selected IntfGrps with BBLib (incl. additional ...)" and keep "Align selected IntfGrps with BBLib" plus an "Add para" button for "additional BBLib para subset". |  | O. Hasewinkel
V1.38.10 | 2025-11-26 | Fix: - Import netlist fix (getWorksheet(str) invalid input string) - occured when ChangeComboBox is called without valid database - CreateView() fix - add ControlTipText to several IntfGrp check boxes for better explanation |  | O. Hasewinkel
V1.38.11 | 2025-11-27 | Fix: - Import netlist fix - retrieve previous BBLib parameter (Peripheral Ball Name) |  | O. Hasewinkel
V1.38.12 | 2025-11-27 | Fix: - UPDATE CMP mode with "use review comments" fixed |  | O. Hasewinkel
V1.39.01 | 2025-12-13 | Internal modifications: - frmStandardSearchRequest_CreateView() -> srmStandardSearchRequest_CreateView() Feature update: - Check added: Expected AIN connections (BBLib-FVT) do not match with current AIN connections (PIP) - Introduce concept of direct and indirect connections in FVT -> not visible for user - supporting multe AIN databases - Comments improved within intfGrp view - AutoFilter added to each intfGrp/Intf view Fix: - srmStandardSearchRequest_CreateView() adapted to indirectCnct. - ainCnctCheck() updated (interface modified, AIN_FOUND's removed, fwd and bwd search also for FROM and TO, ...) - searchFWD(), searchBWD(): sigSiblings added to avoid unwanted double Cnct. - ainCnctCheckResult evaluation completely redesigned - bblib hook handling fix added |  | O. Hasewinkel
V1.39.02 | 2025-12-15 | Feature update: - From/Via/To parameter columns in BBLib will be replaced by "PathDescription" parameter column Feature Fix: - added support of multiple IntfGrp per BBLib row. (readHSI(): sigSiblings contain all possible sig of each bblib row) - added support of multiple AINs of database within IntfGrp view |  | O. Hasewinkel
V1.39.03 | 2026-01-27 | Feature update: - hook connection handling improved, due to new "PathDesciption" to avoid false alarms in IntfGrpView - Path might contain serial R,C, L Implementation improvement: - searchFWD() and SearchBWD() only provides directCnct, no indirectCnct ! - indirectCnct only for hookSig - ainFoundInLnkdSigPath() replaced by determineHookTgt() - ainCnctCheck() hook handling part changed. - path-Description messages improved/rephrased - PIP Help updated - upgradeSW(): improved message in case you want to open two files with the same name |  | O. Hasewinkel
V1.39.04 | 2026-01-28 | Fix: - determineHookTgt() (save results to ainCnctCheckResult collection) fixed - srmStandardSearchRequest_CreateView(): hook messages improved for unconnected bblib signals |  | O. Hasewinkel
V1.39.05 | 2026-02-11 | Feature update: - improve support of ONE database (Multiple AINs) - new ballout (ok) - import/compare ballout (ok) - import/compare (ok) - TODO/TBD: CreateView() use AIN detection for interfaces Fix: - import/compare fixed, incl. refactoring for better code readability |  | O. Hasewinkel
V1.39.06 | 2026-04-30 | Macro DeleteStyles added and applied to fix duplicate styles issue during opening |  | O. Hasewinkel
V1.39.07 | 2026-05-29 | Imported netlist format improved - show pin label instead of pin number |  | O. Hasewinkel
V1.39.08 | 2026-06-11 | Imported netlist format improved - use <> instead of -> - pinlabel in black color instead of red color |  | O. Hasewinkel

## QUP
Modify Worksheet | Database | Interface | Honda_GenID_SA6155P_PinMux.xlsm | 2026-06-30 14:52 | CHECKBOX, 0, 0, 1, 1, 0, 0, 0, 0
Interface | ID (SA6155P) | QUPPort1 (PinMux08) | QUPPort2 (PinMux09) | QUPPort3 (PinMux10) | QUPPort4 (PinMux11) | QUPPort5 (PinMux12) | QUPPort6 (PinMux13) | QUPPort7 (PinMux14) | QUPPort8 (PinMux15) | PinMuxed Name (A0) | Selected Interface (A0) | Gen5 Signal Name (A0) | Interface Group (A0) | PinMuxed Name (Suzuki_DA3_9444h02) | Selected Interface (Suzuki_DA3_9444h02) | Gen5 Signal Name (Suzuki_DA3_9444h02) | Interface Group (Suzuki_DA3_9444h02)
QUP0 | 17 | UART_Tx | [7 empty] | UART_Tx | UART_QUP0, QUP0 | CPU_DBG_UART_1V8:UART_TXD | DBG | UART_Tx | UART_QUP0, QUP0 | CPU_DBG_UART_1V8:UART_TXD | DBG
QUP0 | 18 | UART_Rx | [7 empty] | UART_Rx | UART_QUP0, QUP0 | CPU_DBG_UART_1V8:UART_RXD | DBG | UART_Rx | UART_QUP0, QUP0 | CPU_DBG_UART_1V8:UART_RXD | DBG
QUP1 | 5 | I2C_SDA | [7 empty] | I2C_SDA | I2C_QUP1, QUP1 | CPU_CMN1_CFG_I2C_1V8:I2C_SDA | VO1_MAX96745_mb, VO2_MAX96755F_sb | I2C_SDA | I2C_QUP1, QUP1 | CPU_CMN1_CFG_I2C_1V8:I2C_SDA | VO1_SN65DSI84_fb, TP_fb
QUP1 | 6 | I2C_SCL | [7 empty] | I2C_SCL | I2C_QUP1, QUP1 | CPU_CMN1_CFG_I2C_1V8:I2C_SCL | VO1_MAX96745_mb, VO2_MAX96755F_sb | I2C_SCL | I2C_QUP1, QUP1 | CPU_CMN1_CFG_I2C_1V8:I2C_SCL | VO1_SN65DSI84_fb, TP_fb
QUP2 | 1 | UART_CTS | I2C_SDA | SPI-M_MISO | SPI-S_MOSI |  |  |  |  | SPI-M_MISO | SPI-M_QUP2, QUP2 | CPU_INC_SPI_1V8:SPI_M_MISO | CPU_INC_SPI | SPI-M_MISO | SPI-M_QUP2, QUP2 | CPU_INC_SPI_1V8:SPI_M_MISO | CPU_INC_SPI
QUP2 | 2 | UART_RFR | I2C_SCL | SPI-M_MOSI | SPI-S_MISO |  |  |  |  | SPI-M_MOSI | SPI-M_QUP2, QUP2 | CPU_INC_SPI_1V8:SPI_M_MOSI | CPU_INC_SPI | SPI-M_MOSI | SPI-M_QUP2, QUP2 | CPU_INC_SPI_1V8:SPI_M_MOSI | CPU_INC_SPI
QUP2 | 3 | UART_Tx | SPI-M_SCLK | SPI-S_SCLK | [5 empty] | SPI-M_SCLK | SPI-M_QUP2, QUP2 | CPU_INC_SPI_1V8:SPI_M_MCLK | CPU_INC_SPI | SPI-M_SCLK | SPI-M_QUP2, QUP2 | CPU_INC_SPI_1V8:SPI_M_MCLK | CPU_INC_SPI
QUP2 | 4 | UART_Rx | SPI-M_CS_0 | SPI-S_CS | [5 empty] | SPI-M_CS_0 | SPI-M_QUP2, QUP2 | CPU_INC_SPI_1V8:SPI_M_CS_B | CPU_INC_SPI | SPI-M_CS_0 | SPI-M_QUP2, QUP2 | CPU_INC_SPI_1V8:SPI_M_CS_B | CPU_INC_SPI
QUP3 | 19 | I2C_SDA | [7 empty] | I2C_SDA | I2C_QUP3, QUP3 | CPU_APPLE_I2C_1V8:I2C_SDA | APPLE | I2C_SDA | I2C_QUP3, QUP3 | CPU_APPLE_I2C_1V8:I2C_SDA | APPLE
QUP3 | 20 | I2C_SCL | [7 empty] | I2C_SCL | I2C_QUP3, QUP3 | CPU_APPLE_I2C_1V8:I2C_SCL | APPLE | I2C_SCL | I2C_QUP3, QUP3 | CPU_APPLE_I2C_1V8:I2C_SCL | APPLE
QUP4 | 21 | UART_CTS | I2C_SDA | SPI-M_MISO | [5 empty] | SPI-M_MISO | SPI-M_QUP4, QUP4 | CPU_SBR_SPI_1V8:SPI_MISO | SBR_STA710A_1_CPU, SBR_STA710_1_CPU | SPI-M_MISO | SPI-M_QUP4, QUP4 | CPU_SBR_SPI_1V8:SPI_MISO | SBR_STA710A_1_CPU, SBR_STA710_1_CPU
QUP4 | 22 | UART_RFR | I2C_SCL | SPI-M_MOSI | [5 empty] | SPI-M_MOSI | SPI-M_QUP4, QUP4 | CPU_SBR_SPI_1V8:SPI_MOSI | SBR_STA710A_1_CPU, SBR_STA710_1_CPU | SPI-M_MOSI | SPI-M_QUP4, QUP4 | CPU_SBR_SPI_1V8:SPI_MOSI | SBR_STA710A_1_CPU, SBR_STA710_1_CPU
QUP4 | 23 | UART_Tx | SPI-M_SCLK | [6 empty] | SPI-M_SCLK | SPI-M_QUP4, QUP4 | CPU_SBR_SPI_1V8:SPI_CLK | SBR_STA710A_1_CPU, SBR_STA710_1_CPU | SPI-M_SCLK | SPI-M_QUP4, QUP4 | CPU_SBR_SPI_1V8:SPI_CLK | SBR_STA710A_1_CPU, SBR_STA710_1_CPU
QUP4 | 24 | UART_Rx | SPI-M_CS_0 | [6 empty] | SPI-M_CS_0 | SPI-M_QUP4, QUP4 | CPU_SBR_STA710A_1_SPI_CS_1V8:SPI_CS_B | SBR_STA710A_1_CPU | SPI-M_CS_0 | SPI-M_QUP4, QUP4 | CPU_SBR_STA710A_1_SPI_CS_1V8:SPI_CS_B | SBR_STA710A_1_CPU
QUP5 | 15 | I2C_SDA | [7 empty] | I2C_SDA | I2C_QUP5, QUP5 | CPU_GYRO_I2C_1V8:I2C_SDA | ACCGYRO_CPU | I2C_SDA | I2C_QUP5, QUP5 | CPU_GYRO_I2C_1V8:I2C_SDA | ACCGYRO_CPU
QUP5 | 16 | I2C_SCL | [7 empty] | I2C_SCL | I2C_QUP5, QUP5 | CPU_GYRO_I2C_1V8:I2C_SCL | ACCGYRO_CPU | I2C_SCL | I2C_QUP5, QUP5 | CPU_GYRO_I2C_1V8:I2C_SCL | ACCGYRO_CPU
QUP6 | 7 | SPI-M_MISO | SPI-S_MOSI | [6 empty] | SPI-S_MOSI | SPI-S_QUP6, QUP6 | CPU_INC_SPI_1V8:SPI_S_MOSI | CPU_INC_SPI | SPI-S_MOSI | SPI-S_QUP6, QUP6 | CPU_INC_SPI_1V8:SPI_S_MOSI | CPU_INC_SPI
QUP6 | 8 | SPI-M_MOSI | SPI-S_MISO | [6 empty] | SPI-S_MISO | SPI-S_QUP6, QUP6 | CPU_INC_SPI_1V8:SPI_S_MISO | CPU_INC_SPI | SPI-S_MISO | SPI-S_QUP6, QUP6 | CPU_INC_SPI_1V8:SPI_S_MISO | CPU_INC_SPI
QUP6 | 9 | SPI-M_SCLK | SPI-S_SCLK | [6 empty] | SPI-S_SCLK | SPI-S_QUP6, QUP6 | CPU_INC_SPI_1V8:SPI_S_MCLK | CPU_INC_SPI | SPI-S_SCLK | SPI-S_QUP6, QUP6 | CPU_INC_SPI_1V8:SPI_S_MCLK | CPU_INC_SPI
QUP6 | 10 | SPI-M_CS_0 | SPI-S_CS | [6 empty] | SPI-S_CS | SPI-S_QUP6, QUP6 | CPU_INC_SPI_1V8:SPI_S_CS_B | CPU_INC_SPI | SPI-S_CS | SPI-S_QUP6, QUP6 | CPU_INC_SPI_1V8:SPI_S_CS_B | CPU_INC_SPI
QUP7 | 11 | UART_CTS | I2C_SDA | SPI-M_MISO | [5 empty] | UART_CTS | UART_QUP7, QUP7 | CPU_BT_UART_1V8:UART_RTS_B | BTWLAN | UART_CTS | UART_QUP7, QUP7 | CPU_BT_UART_1V8:UART_RTS_B | BTWLAN_fb
QUP7 | 12 | UART_RFR | I2C_SCL | SPI-M_MOSI | [5 empty] | UART_RFR | UART_QUP7, QUP7 | CPU_BT_UART_1V8:UART_CTS_B | BTWLAN | UART_RFR | UART_QUP7, QUP7 | CPU_BT_UART_1V8:UART_CTS_B | BTWLAN_fb
QUP7 | 13 | UART_Tx | SPI-M_SCLK | [6 empty] | UART_Tx | UART_QUP7, QUP7 | CPU_BT_UART_1V8:UART_RXD | BTWLAN | UART_Tx | UART_QUP7, QUP7 | CPU_BT_UART_1V8:UART_RXD | BTWLAN_fb
QUP7 | 14 | UART_Rx | SPI-M_CS_0 | [6 empty] | UART_Rx | UART_QUP7, QUP7 | CPU_BT_UART_1V8:UART_TXD | BTWLAN | UART_Rx | UART_QUP7, QUP7 | CPU_BT_UART_1V8:UART_TXD | BTWLAN_fb
SSC_QUP0 | 124 | UART_CTS | I2C_SDA | SPI-M_MISO | [5 empty] | I2C_SDA | I2C_SSC_QUP0, SSC_QUP0 | CPU_VO1_PT1_I2C_1V8:I2C_SDA | VO1_MAX96745_mb | I2C_SDA | I2C_SSC_QUP0, SSC_QUP0 | CPU_VO2_PT_I2C_1V8:I2C_SDA | VO2_MAX96781_sb
SSC_QUP0 | 125 | UART_RFR | I2C_SCL | SPI-M_MOSI | [5 empty] | I2C_SCL | I2C_SSC_QUP0, SSC_QUP0 | CPU_VO1_PT1_I2C_1V8:I2C_SCL | VO1_MAX96745_mb | I2C_SCL | I2C_SSC_QUP0, SSC_QUP0 | CPU_VO2_PT_I2C_1V8:I2C_SCL | VO2_MAX96781_sb
SSC_QUP0 | 129 | UART_Rx | SPI-M_CS_0 | UART_Rx | SPI-M_CS_0 | SPI-M_CS_3 |  |  |  | SSC_GPIO_5 | SSC_GPIO |  | UNUSED (SSC_GPIO) | SSC_GPIO_5 | SSC_GPIO |  | UNUSED (SSC_GPIO)
SSC_QUP0 | 130 | UART_Tx | SPI-M_SCLK | SPI-M_CS_1 | SPI-M_CS_1 | UART_CTS | I2C_SDA | SPI-M_MISO | SPI-M_CS_1 | SSC_GPIO_6 | SSC_GPIO |  | UNUSED (SSC_GPIO) | SSC_GPIO_6 | SSC_GPIO |  | UNUSED (SSC_GPIO)
SSC_QUP0 | 132 | SPI-M_CS_1 | UART_CTS | I2C_SDA | SPI-M_MISO |  |  |  |  | SSC_GPIO_8 | SSC_GPIO | CPU_SCC_DNL_CTRL_1V8:CPU_SCC_DNL_MODE | DNL_SCC | SSC_GPIO_8 | SSC_GPIO | CPU_SCC_DNL_CTRL_1V8:CPU_SCC_DNL_MODE | DNL_SCC
SSC_QUP1 | 126 | UART_CTS | I2C_SDA | SPI-M_MISO | [5 empty] | I2C_SDA | I2C_SSC_QUP1, SSC_QUP1 | CPU_CMN2_CFG_I2C_1V8:I2C_SDA | USB20_HUB, VO1_MAX96745_mb, VO2_MAX96755F_sb | I2C_SDA | I2C_SSC_QUP1, SSC_QUP1 | CPU_CMN2_CFG_I2C_1V8:I2C_SDA | USB20_HUB, VO0_LT8711UX_sb, VO2_MAX96781_sb
SSC_QUP1 | 127 | UART_RFR | I2C_SCL | SPI-M_MOSI | [5 empty] | I2C_SCL | I2C_SSC_QUP1, SSC_QUP1 | CPU_CMN2_CFG_I2C_1V8:I2C_SCL | USB20_HUB, VO1_MAX96745_mb, VO2_MAX96755F_sb | I2C_SCL | I2C_SSC_QUP1, SSC_QUP1 | CPU_CMN2_CFG_I2C_1V8:I2C_SCL | USB20_HUB, VO0_LT8711UX_sb, VO2_MAX96781_sb
SSC_QUP1 | 128 | UART_Tx | SPI-M_SCLK | SPI-M_CS_1 | SPI-M_CS_3 |  |  |  |  | SSC_GPIO_4 | SSC_GPIO |  | UNUSED (SSC_GPIO) | SSC_GPIO_4 | SSC_GPIO |  | UNUSED (SSC_GPIO)
SSC_QUP1 | 129 | UART_Rx | SPI-M_CS_0 | UART_Rx | SPI-M_CS_0 | SPI-M_CS_3 |  |  |  | SSC_GPIO_5 | SSC_GPIO |  | UNUSED (SSC_GPIO) | SSC_GPIO_5 | SSC_GPIO |  | UNUSED (SSC_GPIO)
SSC_QUP1 | 130 | UART_Tx | SPI-M_SCLK | SPI-M_CS_1 | SPI-M_CS_1 | UART_CTS | I2C_SDA | SPI-M_MISO | SPI-M_CS_1 | SSC_GPIO_6 | SSC_GPIO |  | UNUSED (SSC_GPIO) | SSC_GPIO_6 | SSC_GPIO |  | UNUSED (SSC_GPIO)
SSC_QUP1 | 131 | SPI-M_CS_2 | SPI-M_CS_2 | SPI-M_CS_2 | UART_RFR | I2C_SCL | SPI-M_MOSI |  |  | SSC_GPIO_7 | SSC_GPIO | CPU_SCC_DNL_CTRL_1V8:CPU_SCC_DNL_EN | DNL_SCC | SSC_GPIO_7 | SSC_GPIO | CPU_SCC_DNL_CTRL_1V8:CPU_SCC_DNL_EN | DNL_SCC
SSC_QUP1 | 133 | SPI-M_CS_3 | UART_RFR | I2C_SCL | SPI-M_MOSI |  |  |  |  | SSC_GPIO_9 | SSC_GPIO | CPU_SCC_DNL_CTRL_1V8:CPU_SCC_RST | DNL_SCC | SSC_GPIO_9 | SSC_GPIO | CPU_SCC_DNL_CTRL_1V8:CPU_SCC_RST | DNL_SCC
SSC_QUP2 | 129 | UART_Rx | SPI-M_CS_0 | UART_Rx | SPI-M_CS_0 | SPI-M_CS_3 |  |  |  | SSC_GPIO_5 | SSC_GPIO |  | UNUSED (SSC_GPIO) | SSC_GPIO_5 | SSC_GPIO |  | UNUSED (SSC_GPIO)
SSC_QUP2 | 130 | UART_Tx | SPI-M_SCLK | SPI-M_CS_1 | SPI-M_CS_1 | UART_CTS | I2C_SDA | SPI-M_MISO | SPI-M_CS_1 | SSC_GPIO_6 | SSC_GPIO |  | UNUSED (SSC_GPIO) | SSC_GPIO_6 | SSC_GPIO |  | UNUSED (SSC_GPIO)
SSC_QUP2 | 131 | SPI-M_CS_2 | SPI-M_CS_2 | SPI-M_CS_2 | UART_RFR | I2C_SCL | SPI-M_MOSI |  |  | SSC_GPIO_7 | SSC_GPIO | CPU_SCC_DNL_CTRL_1V8:CPU_SCC_DNL_EN | DNL_SCC | SSC_GPIO_7 | SSC_GPIO | CPU_SCC_DNL_CTRL_1V8:CPU_SCC_DNL_EN | DNL_SCC
SSC_QUP2 | 132 | SPI-M_CS_1 | UART_CTS | I2C_SDA | SPI-M_MISO |  |  |  |  | SSC_GPIO_8 | SSC_GPIO | CPU_SCC_DNL_CTRL_1V8:CPU_SCC_DNL_MODE | DNL_SCC | SSC_GPIO_8 | SSC_GPIO | CPU_SCC_DNL_CTRL_1V8:CPU_SCC_DNL_MODE | DNL_SCC
SSC_QUP2 | 133 | SPI-M_CS_3 | UART_RFR | I2C_SCL | SPI-M_MOSI |  |  |  |  | SSC_GPIO_9 | SSC_GPIO | CPU_SCC_DNL_CTRL_1V8:CPU_SCC_RST | DNL_SCC | SSC_GPIO_9 | SSC_GPIO | CPU_SCC_DNL_CTRL_1V8:CPU_SCC_RST | DNL_SCC
SSC_QUP2 | 134 | UART_Tx | SPI-M_SCLK | SPI-M_CS_3 | SPI-M_CS_3 |  |  |  |  | UART_Tx | UART_SSC_QUP2, SSC_QUP2 | CPU_GNSS_UART_1V8:UART_RXD | GNSS | UART_Tx | UART_SSC_QUP2, SSC_QUP2 | CPU_GNSS_UART_1V8:UART_RXD | GNSS
SSC_QUP2 | 135 | UART_Rx | SPI-M_CS_0 | [6 empty] | UART_Rx | UART_SSC_QUP2, SSC_QUP2 | CPU_GNSS_UART_1V8:UART_TXD | GNSS | UART_Rx | UART_SSC_QUP2, SSC_QUP2 | CPU_GNSS_UART_1V8:UART_TXD | GNSS
SSC_QUP3 | 128 | UART_Tx | SPI-M_SCLK | SPI-M_CS_1 | SPI-M_CS_3 |  |  |  |  | SSC_GPIO_4 | SSC_GPIO |  | UNUSED (SSC_GPIO) | SSC_GPIO_4 | SSC_GPIO |  | UNUSED (SSC_GPIO)
SSC_QUP3 | 131 | SPI-M_CS_2 | SPI-M_CS_2 | SPI-M_CS_2 | UART_RFR | I2C_SCL | SPI-M_MOSI |  |  | SSC_GPIO_7 | SSC_GPIO | CPU_SCC_DNL_CTRL_1V8:CPU_SCC_DNL_EN | DNL_SCC | SSC_GPIO_7 | SSC_GPIO | CPU_SCC_DNL_CTRL_1V8:CPU_SCC_DNL_EN | DNL_SCC
SSC_QUP3 | 136 | UART_Tx | SPI-M_SCLK | [6 empty] | UART_Tx | UART_SSC_QUP3, SSC_QUP3 |  | UNUSED (SSC_GPIO) | UART_Tx | UART_SSC_QUP3, SSC_QUP3 | CPU_DVR_UART_1V8:UART_RXD | DVR_jpn
SSC_QUP3 | 137 | UART_Rx | SPI-M_CS_0 | SPI-M_CS_1 | [5 empty] | UART_Rx | UART_SSC_QUP3, SSC_QUP3 |  | UNUSED (SSC_GPIO) | UART_Rx | UART_SSC_QUP3, SSC_QUP3 | CPU_DVR_UART_1V8:UART_TXD | DVR_jpn
SSC_QUP3 | 140 | UART_CTS | I2C_SDA | SPI-M_MISO | UART_CTS | I2C_SDA | SPI-M_MISO | UART_Tx | SPI-M_SCLK | UART_Tx | UART_SSC_QUP5, SSC_QUP5 | CPU_DTV_UART_1V8:UART_RXD | DTV_jpn | UART_Tx | UART_SSC_QUP5, SSC_QUP5 | CPU_DTV_UART_1V8:UART_RXD | DTV_jpn
SSC_QUP3 | 141 | UART_RFR | I2C_SCL | SPI-M_MOSI | UART_RFR | I2C_SCL | SPI-M_MOSI | UART_Rx | SPI-M_CS_0 | UART_Rx | UART_SSC_QUP5, SSC_QUP5 | CPU_DTV_UART_1V8:UART_TXD | DTV_jpn | UART_Rx | UART_SSC_QUP5, SSC_QUP5 | CPU_DTV_UART_1V8:UART_TXD | DTV_jpn
SSC_QUP4 | 130 | UART_Tx | SPI-M_SCLK | SPI-M_CS_1 | SPI-M_CS_1 | UART_CTS | I2C_SDA | SPI-M_MISO | SPI-M_CS_1 | SSC_GPIO_6 | SSC_GPIO |  | UNUSED (SSC_GPIO) | SSC_GPIO_6 | SSC_GPIO |  | UNUSED (SSC_GPIO)
SSC_QUP4 | 131 | SPI-M_CS_2 | SPI-M_CS_2 | SPI-M_CS_2 | UART_RFR | I2C_SCL | SPI-M_MOSI |  |  | SSC_GPIO_7 | SSC_GPIO | CPU_SCC_DNL_CTRL_1V8:CPU_SCC_DNL_EN | DNL_SCC | SSC_GPIO_7 | SSC_GPIO | CPU_SCC_DNL_CTRL_1V8:CPU_SCC_DNL_EN | DNL_SCC
SSC_QUP4 | 134 | UART_Tx | SPI-M_SCLK | SPI-M_CS_3 | SPI-M_CS_3 |  |  |  |  | UART_Tx | UART_SSC_QUP2, SSC_QUP2 | CPU_GNSS_UART_1V8:UART_RXD | GNSS | UART_Tx | UART_SSC_QUP2, SSC_QUP2 | CPU_GNSS_UART_1V8:UART_RXD | GNSS
SSC_QUP4 | 138 | UART_Tx | SPI-M_SCLK | UART_CTS | I2C_SDA | SPI-M_MISO |  |  |  | UART_Tx | UART_SSC_QUP4, SSC_QUP4 | CPU_SCC_DNL_UART_1V8:UART_RXD | DNL_SCC | UART_Tx | UART_SSC_QUP4, SSC_QUP4 | CPU_SCC_DNL_UART_1V8:UART_RXD | DNL_SCC
SSC_QUP4 | 139 | UART_Rx | SPI-M_CS_0 | UART_RFR | I2C_SCL | SPI-M_MOSI |  |  |  | UART_Rx | UART_SSC_QUP4, SSC_QUP4 | CPU_SCC_DNL_UART_1V8:UART_TXD | DNL_SCC | UART_Rx | UART_SSC_QUP4, SSC_QUP4 | CPU_SCC_DNL_UART_1V8:UART_TXD | DNL_SCC
SSC_QUP4 | 140 | UART_CTS | I2C_SDA | SPI-M_MISO | UART_CTS | I2C_SDA | SPI-M_MISO | UART_Tx | SPI-M_SCLK | UART_Tx | UART_SSC_QUP5, SSC_QUP5 | CPU_DTV_UART_1V8:UART_RXD | DTV_jpn | UART_Tx | UART_SSC_QUP5, SSC_QUP5 | CPU_DTV_UART_1V8:UART_RXD | DTV_jpn
SSC_QUP4 | 141 | UART_RFR | I2C_SCL | SPI-M_MOSI | UART_RFR | I2C_SCL | SPI-M_MOSI | UART_Rx | SPI-M_CS_0 | UART_Rx | UART_SSC_QUP5, SSC_QUP5 | CPU_DTV_UART_1V8:UART_TXD | DTV_jpn | UART_Rx | UART_SSC_QUP5, SSC_QUP5 | CPU_DTV_UART_1V8:UART_TXD | DTV_jpn
SSC_QUP5 | 130 | UART_Tx | SPI-M_SCLK | SPI-M_CS_1 | SPI-M_CS_1 | UART_CTS | I2C_SDA | SPI-M_MISO | SPI-M_CS_1 | SSC_GPIO_6 | SSC_GPIO |  | UNUSED (SSC_GPIO) | SSC_GPIO_6 | SSC_GPIO |  | UNUSED (SSC_GPIO)
SSC_QUP5 | 134 | UART_Tx | SPI-M_SCLK | SPI-M_CS_3 | SPI-M_CS_3 |  |  |  |  | UART_Tx | UART_SSC_QUP2, SSC_QUP2 | CPU_GNSS_UART_1V8:UART_RXD | GNSS | UART_Tx | UART_SSC_QUP2, SSC_QUP2 | CPU_GNSS_UART_1V8:UART_RXD | GNSS
SSC_QUP5 | 137 | UART_Rx | SPI-M_CS_0 | SPI-M_CS_1 | [5 empty] | UART_Rx | UART_SSC_QUP3, SSC_QUP3 |  | UNUSED (SSC_GPIO) | UART_Rx | UART_SSC_QUP3, SSC_QUP3 | CPU_DVR_UART_1V8:UART_TXD | DVR_jpn
SSC_QUP5 | 138 | UART_Tx | SPI-M_SCLK | UART_CTS | I2C_SDA | SPI-M_MISO |  |  |  | UART_Tx | UART_SSC_QUP4, SSC_QUP4 | CPU_SCC_DNL_UART_1V8:UART_RXD | DNL_SCC | UART_Tx | UART_SSC_QUP4, SSC_QUP4 | CPU_SCC_DNL_UART_1V8:UART_RXD | DNL_SCC
SSC_QUP5 | 139 | UART_Rx | SPI-M_CS_0 | UART_RFR | I2C_SCL | SPI-M_MOSI |  |  |  | UART_Rx | UART_SSC_QUP4, SSC_QUP4 | CPU_SCC_DNL_UART_1V8:UART_TXD | DNL_SCC | UART_Rx | UART_SSC_QUP4, SSC_QUP4 | CPU_SCC_DNL_UART_1V8:UART_TXD | DNL_SCC
SSC_QUP5 | 140 | UART_CTS | I2C_SDA | SPI-M_MISO | UART_CTS | I2C_SDA | SPI-M_MISO | UART_Tx | SPI-M_SCLK | UART_Tx | UART_SSC_QUP5, SSC_QUP5 | CPU_DTV_UART_1V8:UART_RXD | DTV_jpn | UART_Tx | UART_SSC_QUP5, SSC_QUP5 | CPU_DTV_UART_1V8:UART_RXD | DTV_jpn
SSC_QUP5 | 141 | UART_RFR | I2C_SCL | SPI-M_MOSI | UART_RFR | I2C_SCL | SPI-M_MOSI | UART_Rx | SPI-M_CS_0 | UART_Rx | UART_SSC_QUP5, SSC_QUP5 | CPU_DTV_UART_1V8:UART_TXD | DTV_jpn | UART_Rx | UART_SSC_QUP5, SSC_QUP5 | CPU_DTV_UART_1V8:UART_TXD | DTV_jpn
CCI | 27 | [8 empty] | HS1_MI2S_DATA0 | HS1_I2S | CPU_SBR_STA710_1_I2S_DATA_1V8:I2S_DATA0, SCC_CPU_BOOT_1V8:CPU_FORCE_FASTBOOT | SBR_STA710_1_CPU, SA6150_CTRL | HS1_MI2S_DATA0 | HS1_I2S | CPU_SBR_STA710_1_I2S_DATA_1V8:I2S_DATA0, SCC_CPU_BOOT_1V8:CPU_FORCE_FASTBOOT | SBR_STA710_1_CPU, SA6150_CTRL
CCI | 33 | [8 empty] | CCI_I2C_SDA0 | CCI | CPU_VI01234_CFG_CCI_I2C_1V8:I2C_SDA | VI0123_MAX96724R_mb | CCI_I2C_SDA0 | CCI | CPU_VI01234_CFG_CCI_I2C_1V8:I2C_SDA | VI0123_DS90UB962_mb, VI4_MAX9288_mb
CCI | 34 | [8 empty] | CCI_I2C_SCL0 | CCI | CPU_VI01234_CFG_CCI_I2C_1V8:I2C_SCL | VI0123_MAX96724R_mb | CCI_I2C_SCL0 | CCI | CPU_VI01234_CFG_CCI_I2C_1V8:I2C_SCL | VI0123_DS90UB962_mb, VI4_MAX9288_mb
CCI | 35 | [8 empty] | CCI_I2C_SDA1 | CCI | CPU_VI567_CFG_CCI_I2C_1V8:I2C_SDA | VI5_ADV7281A_sb, VI67_ADV7480_sb | CCI_I2C_SDA1 | CCI | CPU_VI567_CFG_CCI_I2C_1V8:I2C_SDA | VI5_ADV7281A_sb, VI67_ADV7480_sb
CCI | 36 | [8 empty] | CCI_I2C_SCL1 | CCI | CPU_VI567_CFG_CCI_I2C_1V8:I2C_SCL | VI5_ADV7281A_sb, VI67_ADV7480_sb | CCI_I2C_SCL1 | CCI | CPU_VI567_CFG_CCI_I2C_1V8:I2C_SCL | VI5_ADV7281A_sb, VI67_ADV7480_sb
CCI | 38 | [8 empty] | HS0_MI2S_WS | HS0_I2S | CPU_SBR_I2S_1V8:I2S_WS | SBR_STA710A_1_CPU | HS0_MI2S_WS | HS0_I2S | CPU_SBR_I2S_1V8:I2S_WS | SBR_STA710A_1_CPU
CCI | 39 | [8 empty] | HS0_MI2S_DATA0 | HS0_I2S | CPU_SBR_STA710A_1_I2S_DATA_1V8:I2S_DATA0 | SBR_STA710A_1_CPU | HS0_MI2S_DATA0 | HS0_I2S | CPU_SBR_STA710A_1_I2S_DATA_1V8:I2S_DATA0 | SBR_STA710A_1_CPU
CCI | 40 | [8 empty] | HS0_MI2S_DATA1 | HS0_I2S | CPU_SBR_STA710A_1_I2S_DATA_1V8:I2S_DATA1 | SBR_STA710A_1_CPU | HS0_MI2S_DATA1 | HS0_I2S | CPU_SBR_STA710A_1_I2S_DATA_1V8:I2S_DATA1 | SBR_STA710A_1_CPU
CCI | 42 | [8 empty] | WUP_GPIO_41 | WUP_GPIO,PDC | SCC_STR_CTRL_1V8:CPU_STR_WUP_B | STR | WUP_GPIO_41 | WUP_GPIO,PDC | SCC_STR_CTRL_1V8:CPU_STR_WUP_B | STR
CCI | 43 | [8 empty] | GPIO_42 | GPIO |  | UNUSED GPIO | GPIO_42 | GPIO | CPU_VI4_CTRL_1V8:INT_B | VI4_MAX9288_mb

## ViewTemplate
Modify Worksheet | Database

## VI_Igrp
Modify Worksheet | Database | Interface Group | Honda_GenID_SA6155P_PinMux.xlsm | 2026-06-30 11:29 | Honda_GenID_BBLib_Draft.xlsm::VIDEO_BBLib::PROC_BBLib::AUDIO_BBLib::POWER_BBLib::MISC_BBLib::https://sites.inside-share3.bosch.com/sites/136920/Documents/40_Projects/03_Honda CDC_India Platform/01_HW_Engineering/07_Design_Implementation/10_BBLib_PinMux/Honda_GenID_BBLib_Draft.xlsm | CHECKBOX, 0, 0, 1, 1, 0, 0, 0, 0
Interface Group | Platform Signal Name | ID (SA6155P) | PinMuxed Name (A0) | Selected Interface (A0) | Gen5 Signal Name (A0) | Interface Group (A0) | ID (SA6155P) | PinMuxed Name (Suzuki_DA3_9444h02) | Selected Interface (Suzuki_DA3_9444h02) | Gen5 Signal Name (Suzuki_DA3_9444h02) | Interface Group (Suzuki_DA3_9444h02)
VI0123_DS90UB962_mb | CPU_VI01234_CFG_CCI_I2C_1V8:I2C_SCL | [5 empty] | 34 | CCI_I2C_SCL0 | CCI | CPU_VI01234_CFG_CCI_I2C_1V8:I2C_SCL | VI0123_DS90UB962_mb, VI4_MAX9288_mb
VI0123_DS90UB962_mb | CPU_VI01234_CFG_CCI_I2C_1V8:I2C_SDA | [5 empty] | 33 | CCI_I2C_SDA0 | CCI | CPU_VI01234_CFG_CCI_I2C_1V8:I2C_SDA | VI0123_DS90UB962_mb, VI4_MAX9288_mb
VI0123_DS90UB962_mb | CPU_VI0123_CSI0:CSI_CLK_N | [5 empty] | 221 | CSI0_A0_CLK_N | CSI0 | CPU_VI0123_CSI0:CSI_CLK_N | VI0123_DS90UB962_mb
VI0123_DS90UB962_mb | CPU_VI0123_CSI0:CSI_CLK_P | [5 empty] | 230 | CSI0_NC_CLK_P | CSI0 | CPU_VI0123_CSI0:CSI_CLK_P | VI0123_DS90UB962_mb
VI0123_DS90UB962_mb | CPU_VI0123_CSI0:CSI_D0N | [5 empty] | 227 | CSI0_C0_LN0_N | CSI0 | CPU_VI0123_CSI0:CSI_D0N | VI0123_DS90UB962_mb
VI0123_DS90UB962_mb | CPU_VI0123_CSI0:CSI_D0P | [5 empty] | 224 | CSI0_B0_LN0_P | CSI0 | CPU_VI0123_CSI0:CSI_D0P | VI0123_DS90UB962_mb
VI0123_DS90UB962_mb | CPU_VI0123_CSI0:CSI_D1N | [5 empty] | 225 | CSI0_B1_LN1_N | CSI0 | CPU_VI0123_CSI0:CSI_D1N | VI0123_DS90UB962_mb
VI0123_DS90UB962_mb | CPU_VI0123_CSI0:CSI_D1P | [5 empty] | 222 | CSI0_A1_LN1_P | CSI0 | CPU_VI0123_CSI0:CSI_D1P | VI0123_DS90UB962_mb
VI0123_DS90UB962_mb | CPU_VI0123_CSI0:CSI_D2N | [5 empty] | 223 | CSI0_A2_LN2_N | CSI0 | CPU_VI0123_CSI0:CSI_D2N | VI0123_DS90UB962_mb
VI0123_DS90UB962_mb | CPU_VI0123_CSI0:CSI_D2P | [5 empty] | 228 | CSI0_C1_LN2_P | CSI0 | CPU_VI0123_CSI0:CSI_D2P | VI0123_DS90UB962_mb
VI0123_DS90UB962_mb | CPU_VI0123_CSI0:CSI_D3N | [5 empty] | 229 | CSI0_C2_LN3_N | CSI0 | CPU_VI0123_CSI0:CSI_D3N | VI0123_DS90UB962_mb
VI0123_DS90UB962_mb | CPU_VI0123_CSI0:CSI_D3P | [5 empty] | 226 | CSI0_B2_LN3_P | CSI0 | CPU_VI0123_CSI0:CSI_D3P | VI0123_DS90UB962_mb
VI0123_DS90UB962_mb | CPU_VI0123_CTRL_1V8:CAM1_INT_B | [5 empty] | 95 | WUP_GPIO_94 | WUP_GPIO,PDC | CPU_VI0123_CTRL_1V8:CAM1_INT_B | VI0123_DS90UB962_mb
VI0123_DS90UB962_mb | CPU_VI0123_CTRL_1V8:CAM2_INT_B | [5 empty] | 96 | WUP_GPIO_95 | WUP_GPIO,PDC | CPU_VI0123_CTRL_1V8:CAM2_INT_B | VI0123_DS90UB962_mb
VI0123_DS90UB962_mb | CPU_VI0123_CTRL_1V8:CAM3_INT_B | [5 empty] | 97 | WUP_GPIO_96 | WUP_GPIO,PDC | CPU_VI0123_CTRL_1V8:CAM3_INT_B | VI0123_DS90UB962_mb
VI0123_DS90UB962_mb | CPU_VI0123_CTRL_1V8:CAM4_INT_B | [5 empty] | 98 | WUP_GPIO_97 | WUP_GPIO,PDC | CPU_VI0123_CTRL_1V8:CAM4_INT_B | VI0123_DS90UB962_mb
VI0123_DS90UB962_mb | CPU_VI0123_CTRL_1V8:FRAME_SYNC | [5 empty] | 67 | GPIO_66 | GPIO | CPU_VI0123_CTRL_1V8:FRAME_SYNC | VI0123_DS90UB962_mb
VI0123_DS90UB962_mb | CPU_VI0123_CTRL_1V8:GPIO_LOCK | [5 empty] | 82 | WUP_GPIO_81 | WUP_GPIO,PDC | CPU_VI0123_CTRL_1V8:GPIO_LOCK | VI0123_DS90UB962_mb
VI0123_DS90UB962_mb | CPU_VI0123_CTRL_1V8:INT_B | [5 empty] | 32 | GPIO_31 | GPIO | CPU_VI0123_CTRL_1V8:INT_B | VI0123_DS90UB962_mb
VI0123_DS90UB962_mb | CPU_VI0123_CTRL_1V8:RST_B | [5 empty] | 41 | GPIO_40 | GPIO | CPU_VI0123_CTRL_1V8:RST_B | VI0123_DS90UB962_mb
VI4_MAX9288_mb | CPU_VI01234_CFG_CCI_I2C_1V8:I2C_SCL | [5 empty] | 34 | CCI_I2C_SCL0 | CCI | CPU_VI01234_CFG_CCI_I2C_1V8:I2C_SCL | VI0123_DS90UB962_mb, VI4_MAX9288_mb
VI4_MAX9288_mb | CPU_VI01234_CFG_CCI_I2C_1V8:I2C_SDA | [5 empty] | 33 | CCI_I2C_SDA0 | CCI | CPU_VI01234_CFG_CCI_I2C_1V8:I2C_SDA | VI0123_DS90UB962_mb, VI4_MAX9288_mb
VI4_MAX9288_mb | CPU_VI4_CSI_A:CSI_CLK_N | [5 empty] | 241 | CSI2_A0_CLK_N | CSI2 | CPU_VI4_CSI_A:CSI_CLK_N | VI4_MAX9288_mb
VI4_MAX9288_mb | CPU_VI4_CSI_A:CSI_CLK_P | [5 empty] | 250 | CSI2_NC_CLK_P | CSI2 | CPU_VI4_CSI_A:CSI_CLK_P | VI4_MAX9288_mb
VI4_MAX9288_mb | CPU_VI4_CSI_A:CSI_D0N | [5 empty] | 247 | CSI2_C0_LN0_N | CSI2 | CPU_VI4_CSI_A:CSI_D0N | VI4_MAX9288_mb
VI4_MAX9288_mb | CPU_VI4_CSI_A:CSI_D0P | [5 empty] | 244 | CSI2_B0_LN0_P | CSI2 | CPU_VI4_CSI_A:CSI_D0P | VI4_MAX9288_mb
VI4_MAX9288_mb | CPU_VI4_CSI_A:CSI_D1N | [5 empty] | 245 | CSI2_B1_LN1_N | CSI2 | CPU_VI4_CSI_A:CSI_D1N | VI4_MAX9288_mb
VI4_MAX9288_mb | CPU_VI4_CSI_A:CSI_D1P | [5 empty] | 242 | CSI2_A1_LN1_P | CSI2 | CPU_VI4_CSI_A:CSI_D1P | VI4_MAX9288_mb
VI4_MAX9288_mb | CPU_VI4_CTRL_1V8:BWS,SA6150_BOOTCFG_1V8:MD08 | [5 empty] | 66 | GPIO_65 | GPIO | CPU_VI4_CTRL_1V8:BWS, SA6150_BOOTCFG_1V8:MD08 | VI4_MAX9288_mb, SA6150_HW
VI4_MAX9288_mb | CPU_VI4_CTRL_1V8:ERR_B | [5 empty] | 78 | GPIO_77 | GPIO | CPU_VI4_CTRL_1V8:ERR_B | VI4_MAX9288_mb
VI4_MAX9288_mb | CPU_VI4_CTRL_1V8:INT_B | [5 empty] | 43 | GPIO_42 | GPIO | CPU_VI4_CTRL_1V8:INT_B | VI4_MAX9288_mb
VI4_MAX9288_mb | CPU_VI4_CTRL_1V8:LFLT | [5 empty] | 112 | GPIO_111 | GPIO | CPU_VI4_CTRL_1V8:LFLT | VI4_MAX9288_mb
VI4_MAX9288_mb | CPU_VI4_CTRL_1V8:LOCK | [5 empty] | 69 | GPIO_68 | GPIO | CPU_VI4_CTRL_1V8:LOCK | VI4_MAX9288_mb
VI4_MAX9288_mb | CPU_VI4_CTRL_1V8:RST_B,SA6150_BOOTCFG_1V8:MD10 | [5 empty] | 62 | BOOT_CONFIG(10) | BOOT | CPU_VI4_CTRL_1V8:RST_B, SA6150_BOOTCFG_1V8:MD10 | VI4_MAX9288_mb, SA6150_HW
VI5_ADV7281A_sb | CPU_VI567_CFG_CCI_I2C_1V8:I2C_SCL | 36 | CCI_I2C_SCL1 | CCI | CPU_VI567_CFG_CCI_I2C_1V8:I2C_SCL | VI5_ADV7281A_sb, VI67_ADV7480_sb | 36 | CCI_I2C_SCL1 | CCI | CPU_VI567_CFG_CCI_I2C_1V8:I2C_SCL | VI5_ADV7281A_sb, VI67_ADV7480_sb
VI5_ADV7281A_sb | CPU_VI567_CFG_CCI_I2C_1V8:I2C_SDA | 35 | CCI_I2C_SDA1 | CCI | CPU_VI567_CFG_CCI_I2C_1V8:I2C_SDA | VI5_ADV7281A_sb, VI67_ADV7480_sb | 35 | CCI_I2C_SDA1 | CCI | CPU_VI567_CFG_CCI_I2C_1V8:I2C_SDA | VI5_ADV7281A_sb, VI67_ADV7480_sb
VI5_ADV7281A_sb | CPU_VI5_CSI2:CSI_CLK_N | 241 | CSI2_A0_CLK_N | CSI2 | CPU_VI5_CSI2:CSI_CLK_N | VI5_ADV7281A_sb
VI5_ADV7281A_sb | CPU_VI5_CSI2:CSI_CLK_P | 250 | CSI2_NC_CLK_P | CSI2 | CPU_VI5_CSI2:CSI_CLK_P | VI5_ADV7281A_sb
VI5_ADV7281A_sb | CPU_VI5_CSI2:CSI_D0N | 247 | CSI2_C0_LN0_N | CSI2 | CPU_VI5_CSI2:CSI_D0N | VI5_ADV7281A_sb
VI5_ADV7281A_sb | CPU_VI5_CSI2:CSI_D0P | 244 | CSI2_B0_LN0_P | CSI2 | CPU_VI5_CSI2:CSI_D0P | VI5_ADV7281A_sb
VI5_ADV7281A_sb | CPU_VI5_CSI2:CSI_D1N | 245 | CSI2_B1_LN1_N | CSI2 | CPU_VI5_CSI2:CSI_D1N | VI5_ADV7281A_sb
VI5_ADV7281A_sb | CPU_VI5_CSI2:CSI_D1P | 242 | CSI2_A1_LN1_P | CSI2 | CPU_VI5_CSI2:CSI_D1P | VI5_ADV7281A_sb
VI5_ADV7281A_sb | CPU_VI5_CSI2:CSI_D2N | 243 | CSI2_A2_LN2_N | CSI2 | CPU_VI5_CSI2:CSI_D2N | VI5_ADV7281A_sb
VI5_ADV7281A_sb | CPU_VI5_CSI2:CSI_D2P | 248 | CSI2_C1_LN2_P | CSI2 | CPU_VI5_CSI2:CSI_D2P | VI5_ADV7281A_sb
VI5_ADV7281A_sb | CPU_VI5_CSI_A:CSI_CLK_N | [5 empty] | 249 | CSI2_C2_LN3_N | CSI2 | CPU_VI5_CSI_A:CSI_CLK_N | VI5_ADV7281A_sb
VI5_ADV7281A_sb | CPU_VI5_CSI_A:CSI_CLK_P | [5 empty] | 246 | CSI2_B2_LN3_P | CSI2 | CPU_VI5_CSI_A:CSI_CLK_P | VI5_ADV7281A_sb
VI5_ADV7281A_sb | CPU_VI5_CSI_A:CSI_D0N | [5 empty] | 243 | CSI2_A2_LN2_N | CSI2 | CPU_VI5_CSI_A:CSI_D0N | VI5_ADV7281A_sb
VI5_ADV7281A_sb | CPU_VI5_CSI_A:CSI_D0P | [5 empty] | 248 | CSI2_C1_LN2_P | CSI2 | CPU_VI5_CSI_A:CSI_D0P | VI5_ADV7281A_sb
VI5_ADV7281A_sb | CPU_VI5_CTRL_1V8:INT_B | 52 | WUP_GPIO_51 | WUP_GPIO,PDC | CPU_VI5_CTRL_1V8:INT_B | VI5_ADV7281A_sb | 52 | WUP_GPIO_51 | WUP_GPIO,PDC | CPU_VI5_CTRL_1V8:INT_B | VI5_ADV7281A_sb
VI5_ADV7281A_sb | CPU_VI5_CTRL_1V8:PWDN_B | 115 | GPIO_114 | GPIO | CPU_VI5_CTRL_1V8:PWDN_B | VI5_ADV7281A_sb | 115 | GPIO_114 | GPIO | CPU_VI5_CTRL_1V8:PWDN_B | VI5_ADV7281A_sb
VI5_ADV7281A_sb | CPU_VI5_CTRL_1V8:RST_B | 114 | WUP_GPIO_113 | WUP_GPIO,PDC | CPU_VI5_CTRL_1V8:RST_B | VI5_ADV7281A_sb | 114 | WUP_GPIO_113 | WUP_GPIO,PDC | CPU_VI5_CTRL_1V8:RST_B | VI5_ADV7281A_sb
VI67_ADV7480_sb | CPU_HDMI_IN_VI6_CTRL_1V8:5V_DET | 79 | GPIO_78 | GPIO | CPU_HDMI_IN_VI6_CTRL_1V8:5V_DET | VI67_ADV7480_sb | 79 | GPIO_78 | GPIO | CPU_HDMI_IN_VI6_CTRL_1V8:5V_DET | VI67_ADV7480_sb
VI67_ADV7480_sb | CPU_VI567_CFG_CCI_I2C_1V8:I2C_SCL | 36 | CCI_I2C_SCL1 | CCI | CPU_VI567_CFG_CCI_I2C_1V8:I2C_SCL | VI5_ADV7281A_sb, VI67_ADV7480_sb | 36 | CCI_I2C_SCL1 | CCI | CPU_VI567_CFG_CCI_I2C_1V8:I2C_SCL | VI5_ADV7281A_sb, VI67_ADV7480_sb
VI67_ADV7480_sb | CPU_VI567_CFG_CCI_I2C_1V8:I2C_SDA | 35 | CCI_I2C_SDA1 | CCI | CPU_VI567_CFG_CCI_I2C_1V8:I2C_SDA | VI5_ADV7281A_sb, VI67_ADV7480_sb | 35 | CCI_I2C_SDA1 | CCI | CPU_VI567_CFG_CCI_I2C_1V8:I2C_SDA | VI5_ADV7281A_sb, VI67_ADV7480_sb
VI67_ADV7480_sb | CPU_VI67_CSI_A:CSI_CLK_N | 231 | CSI1_A0_CLK_N | CSI1 | CPU_VI67_CSI_A:CSI_CLK_N | VI67_ADV7480_sb | 231 | CSI1_A0_CLK_N | CSI1 | CPU_VI67_CSI_A:CSI_CLK_N | VI67_ADV7480_sb
VI67_ADV7480_sb | CPU_VI67_CSI_A:CSI_CLK_P | 240 | CSI1_NC_CLK_P | CSI1 | CPU_VI67_CSI_A:CSI_CLK_P | VI67_ADV7480_sb | 240 | CSI1_NC_CLK_P | CSI1 | CPU_VI67_CSI_A:CSI_CLK_P | VI67_ADV7480_sb
VI67_ADV7480_sb | CPU_VI67_CSI_A:CSI_D0N | 237 | CSI1_C0_LN0_N | CSI1 | CPU_VI67_CSI_A:CSI_D0N | VI67_ADV7480_sb | 237 | CSI1_C0_LN0_N | CSI1 | CPU_VI67_CSI_A:CSI_D0N | VI67_ADV7480_sb
VI67_ADV7480_sb | CPU_VI67_CSI_A:CSI_D0P | 234 | CSI1_B0_LN0_P | CSI1 | CPU_VI67_CSI_A:CSI_D0P | VI67_ADV7480_sb | 234 | CSI1_B0_LN0_P | CSI1 | CPU_VI67_CSI_A:CSI_D0P | VI67_ADV7480_sb
VI67_ADV7480_sb | CPU_VI67_CSI_A:CSI_D1N | 235 | CSI1_B1_LN1_N | CSI1 | CPU_VI67_CSI_A:CSI_D1N | VI67_ADV7480_sb | 235 | CSI1_B1_LN1_N | CSI1 | CPU_VI67_CSI_A:CSI_D1N | VI67_ADV7480_sb
VI67_ADV7480_sb | CPU_VI67_CSI_A:CSI_D1P | 232 | CSI1_A1_LN1_P | CSI1 | CPU_VI67_CSI_A:CSI_D1P | VI67_ADV7480_sb | 232 | CSI1_A1_LN1_P | CSI1 | CPU_VI67_CSI_A:CSI_D1P | VI67_ADV7480_sb
VI67_ADV7480_sb | CPU_VI67_CSI_A:CSI_D2N | 233 | CSI1_A2_LN2_N | CSI1 | CPU_VI67_CSI_A:CSI_D2N | VI67_ADV7480_sb | 233 | CSI1_A2_LN2_N | CSI1 | CPU_VI67_CSI_A:CSI_D2N | VI67_ADV7480_sb
VI67_ADV7480_sb | CPU_VI67_CSI_A:CSI_D2P | 238 | CSI1_C1_LN2_P | CSI1 | CPU_VI67_CSI_A:CSI_D2P | VI67_ADV7480_sb | 238 | CSI1_C1_LN2_P | CSI1 | CPU_VI67_CSI_A:CSI_D2P | VI67_ADV7480_sb
VI67_ADV7480_sb | CPU_VI67_CSI_A:CSI_D3N | 239 | CSI1_C2_LN3_N | CSI1 | CPU_VI67_CSI_A:CSI_D3N | VI67_ADV7480_sb | 239 | CSI1_C2_LN3_N | CSI1 | CPU_VI67_CSI_A:CSI_D3N | VI67_ADV7480_sb
VI67_ADV7480_sb | CPU_VI67_CSI_A:CSI_D3P | 236 | CSI1_B2_LN3_P | CSI1 | CPU_VI67_CSI_A:CSI_D3P | VI67_ADV7480_sb | 236 | CSI1_B2_LN3_P | CSI1 | CPU_VI67_CSI_A:CSI_D3P | VI67_ADV7480_sb
VI67_ADV7480_sb | CPU_VI67_CTRL_1V8:INT_B | 92 | GPIO_91 | GPIO | CPU_VI67_CTRL_1V8:INT_B | VI67_ADV7480_sb | 92 | GPIO_91 | GPIO | CPU_VI67_CTRL_1V8:INT_B | VI67_ADV7480_sb
VI67_ADV7480_sb | CPU_VI67_CTRL_1V8:RST_B | 108 | WUP_GPIO_107 | WUP_GPIO,PDC | CPU_VI67_CTRL_1V8:RST_B | VI67_ADV7480_sb | 108 | WUP_GPIO_107 | WUP_GPIO,PDC | CPU_VI67_CTRL_1V8:RST_B | VI67_ADV7480_sb
VI67_ADV7480_sb | HDMI_VI67_CPU_TDM_1V8:I2S_CLK | 142 | QUI_MI2S_SCK/PCM5_CLK/TDM5_CLK | TDM5 | HDMI_VI67_CPU_TDM_1V8:I2S_CLK | VI67_ADV7480_sb | 142 | QUI_MI2S_SCK/PCM5_CLK/TDM5_CLK | TDM5 | HDMI_VI67_CPU_TDM_1V8:I2S_CLK | VI67_ADV7480_sb
VI67_ADV7480_sb | HDMI_VI67_CPU_TDM_1V8:I2S_D0 | 144 | QUI_MI2S_DATA0/PCM5_DIN/TDM5_DATA0 | TDM5 | HDMI_VI67_CPU_TDM_1V8:I2S_D0 | VI67_ADV7480_sb | 144 | QUI_MI2S_DATA0/PCM5_DIN/TDM5_DATA0 | TDM5 | HDMI_VI67_CPU_TDM_1V8:I2S_D0 | VI67_ADV7480_sb
VI67_ADV7480_sb | HDMI_VI67_CPU_TDM_1V8:I2S_MCLK | 143 | QUI_MI2S_MCLK_A | TDM5 | HDMI_VI67_CPU_TDM_1V8:I2S_MCLK | VI67_ADV7480_sb | 143 | QUI_MI2S_MCLK_A | TDM5 | HDMI_VI67_CPU_TDM_1V8:I2S_MCLK | VI67_ADV7480_sb
VI67_ADV7480_sb | HDMI_VI67_CPU_TDM_1V8:I2S_WS | 145 | QUI_MI2S_WS/PCM5_SYNC/TDM5_SYNC | TDM5 | HDMI_VI67_CPU_TDM_1V8:I2S_WS | VI67_ADV7480_sb | 145 | QUI_MI2S_WS/PCM5_SYNC/TDM5_SYNC | TDM5 | HDMI_VI67_CPU_TDM_1V8:I2S_WS | VI67_ADV7480_sb
VI67_TS3DV642_sb | CPU_MUX_VI67_CTRL_1V8:EN | [5 empty] | 65 | GPIO_64 | GPIO | CPU_MUX_VI67_CTRL_1V8:EN | VI67_TS3DV642_sb
VI67_TS3DV642_sb | CPU_MUX_VI67_CTRL_1V8:SEL2,SA6150_BOOTCFG_1V8:MD04 | [5 empty] | 103 | WUP_GPIO_102 | WUP_GPIO,PDC | CPU_MUX_VI67_CTRL_1V8:SEL2, SA6150_BOOTCFG_1V8:MD04 | VI67_TS3DV642_sb, SA6150_HW
VI0123_MAX96724R_mb | CPU_VI01234_CFG_CCI_I2C_1V8:I2C_SCL | 34 | CCI_I2C_SCL0 | CCI | CPU_VI01234_CFG_CCI_I2C_1V8:I2C_SCL | VI0123_MAX96724R_mb
VI0123_MAX96724R_mb | CPU_VI01234_CFG_CCI_I2C_1V8:I2C_SDA | 33 | CCI_I2C_SDA0 | CCI | CPU_VI01234_CFG_CCI_I2C_1V8:I2C_SDA | VI0123_MAX96724R_mb
VI0123_MAX96724R_mb | CPU_VI0123_CSI0:CSI_CLK_N | 221 | CSI0_A0_CLK_N | CSI0 | CPU_VI0123_CSI0:CSI_CLK_N | VI0123_MAX96724R_mb
VI0123_MAX96724R_mb | CPU_VI0123_CSI0:CSI_CLK_P | 230 | CSI0_NC_CLK_P | CSI0 | CPU_VI0123_CSI0:CSI_CLK_P | VI0123_MAX96724R_mb
VI0123_MAX96724R_mb | CPU_VI0123_CSI0:CSI_D0N | 227 | CSI0_C0_LN0_N | CSI0 | CPU_VI0123_CSI0:CSI_D0N | VI0123_MAX96724R_mb
VI0123_MAX96724R_mb | CPU_VI0123_CSI0:CSI_D0P | 224 | CSI0_B0_LN0_P | CSI0 | CPU_VI0123_CSI0:CSI_D0P | VI0123_MAX96724R_mb
VI0123_MAX96724R_mb | CPU_VI0123_CSI0:CSI_D1N | 225 | CSI0_B1_LN1_N | CSI0 | CPU_VI0123_CSI0:CSI_D1N | VI0123_MAX96724R_mb
VI0123_MAX96724R_mb | CPU_VI0123_CSI0:CSI_D1P | 222 | CSI0_A1_LN1_P | CSI0 | CPU_VI0123_CSI0:CSI_D1P | VI0123_MAX96724R_mb
VI0123_MAX96724R_mb | CPU_VI0123_CSI0:CSI_D2N | 223 | CSI0_A2_LN2_N | CSI0 | CPU_VI0123_CSI0:CSI_D2N | VI0123_MAX96724R_mb
VI0123_MAX96724R_mb | CPU_VI0123_CSI0:CSI_D2P | 228 | CSI0_C1_LN2_P | CSI0 | CPU_VI0123_CSI0:CSI_D2P | VI0123_MAX96724R_mb
VI0123_MAX96724R_mb | CPU_VI0123_CSI0:CSI_D3N | 229 | CSI0_C2_LN3_N | CSI0 | CPU_VI0123_CSI0:CSI_D3N | VI0123_MAX96724R_mb
VI0123_MAX96724R_mb | CPU_VI0123_CSI0:CSI_D3P | 226 | CSI0_B2_LN3_P | CSI0 | CPU_VI0123_CSI0:CSI_D3P | VI0123_MAX96724R_mb
VI0123_MAX96724R_mb | CPU_VI0123_CTRL_1V8:CAM1_INT_B | 95 | WUP_GPIO_94 | WUP_GPIO,PDC | CPU_VI0123_CTRL_1V8:CAM1_INT_B | VI0123_MAX96724R_mb
VI0123_MAX96724R_mb | CPU_VI0123_CTRL_1V8:CAM2_INT_B | 96 | WUP_GPIO_95 | WUP_GPIO,PDC | CPU_VI0123_CTRL_1V8:CAM2_INT_B | VI0123_MAX96724R_mb
VI0123_MAX96724R_mb | CPU_VI0123_CTRL_1V8:CAM3_INT_B | 97 | WUP_GPIO_96 | WUP_GPIO,PDC | CPU_VI0123_CTRL_1V8:CAM3_INT_B | VI0123_MAX96724R_mb
VI0123_MAX96724R_mb | CPU_VI0123_CTRL_1V8:CAM4_INT_B | 98 | WUP_GPIO_97 | WUP_GPIO,PDC | CPU_VI0123_CTRL_1V8:CAM4_INT_B | VI0123_MAX96724R_mb
VI0123_MAX96724R_mb | CPU_VI0123_CTRL_1V8:FRAME_SYNC | 67 | GPIO_66 | GPIO | CPU_VI0123_CTRL_1V8:FRAME_SYNC | VI0123_MAX96724R_mb
VI0123_MAX96724R_mb | CPU_VI0123_CTRL_1V8:GPIO_LOCK | 82 | WUP_GPIO_81 | WUP_GPIO,PDC | CPU_VI0123_CTRL_1V8:GPIO_LOCK | VI0123_MAX96724R_mb
VI0123_MAX96724R_mb | CPU_VI0123_CTRL_1V8:INT_B | 32 | GPIO_31 | GPIO | CPU_VI0123_CTRL_1V8:INT_B | VI0123_MAX96724R_mb
VI0123_MAX96724R_mb | CPU_VI0123_CTRL_1V8:RST_B | 41 | GPIO_40 | GPIO | CPU_VI0123_CTRL_1V8:RST_B | VI0123_MAX96724R_mb
VO1_MAX96745_mb | CPU_CMN1_CFG_I2C_1V8:I2C_SCL | 6 | I2C_SCL | I2C_QUP1, QUP1 | CPU_CMN1_CFG_I2C_1V8:I2C_SCL | VO1_MAX96745_mb, VO2_MAX96755F_sb
VO1_MAX96745_mb | CPU_CMN1_CFG_I2C_1V8:I2C_SDA | 5 | I2C_SDA | I2C_QUP1, QUP1 | CPU_CMN1_CFG_I2C_1V8:I2C_SDA | VO1_MAX96745_mb, VO2_MAX96755F_sb
VO1_MAX96745_mb | CPU_CMN2_CFG_I2C_1V8:I2C_SCL | 127 | I2C_SCL | I2C_SSC_QUP1, SSC_QUP1 | CPU_CMN2_CFG_I2C_1V8:I2C_SCL | USB20_HUB, VO1_MAX96745_mb, VO2_MAX96755F_sb
VO1_MAX96745_mb | CPU_CMN2_CFG_I2C_1V8:I2C_SDA | 126 | I2C_SDA | I2C_SSC_QUP1, SSC_QUP1 | CPU_CMN2_CFG_I2C_1V8:I2C_SDA | USB20_HUB, VO1_MAX96745_mb, VO2_MAX96755F_sb
VO1_MAX96745_mb | CPU_VO1_CTRL_1V8:CID_ERRSA6150_BOOTCFG_1V8:MD10 | 62 | BOOT_CONFIG(10) | BOOT | CPU_VO1_CTRL_1V8:CID_ERR SA6150_BOOTCFG_1V8:MD10 | VO1_MAX96745_mb
VO1_MAX96745_mb | CPU_VO1_CTRL_1V8:DP_HPD,SA6150_BOOTCFG_1V8:MD11 | 64 | GPIO_63 | GPIO | CPU_VO1_CTRL_1V8:DP_HPD, SA6150_BOOTCFG_1V8:MD11 | VO1_MAX96745_mb
VO1_MAX96745_mb | CPU_VO1_CTRL_1V8:GPIO_LOCK | 69 | GPIO_68 | GPIO | CPU_VO1_CTRL_1V8:GPIO_LOCK | VO1_MAX96745_mb
VO1_MAX96745_mb | CPU_VO1_CTRL_1V8:INT_B | 78 | GPIO_77 | GPIO | CPU_VO1_CTRL_1V8:INT_B | VO1_MAX96745_mb
VO1_MAX96745_mb | CPU_VO1_CTRL_1V8:MID_ERR,SA6150_BOOTCFG_1V8:MD08 | 66 | GPIO_65 | GPIO | CPU_VO1_CTRL_1V8:MID_ERR, SA6150_BOOTCFG_1V8:MD08 | VO1_MAX96745_mb
VO1_MAX96745_mb | CPU_VO1_CTRL_1V8:RST_B,SA6150_BOOTCFG_1V8:MD09 | 68 | GPIO_67 | GPIO | CPU_VO1_CTRL_1V8:RST_B, SA6150_BOOTCFG_1V8:MD09 | VO1_MAX96745_mb
VO1_MAX96745_mb | CPU_VO1_CTRL_1V8:TOUCH_B | 77 | WUP_GPIO_76 | WUP_GPIO | CPU_VO1_CTRL_1V8:TOUCH_B | VO1_MAX96745_mb
VO1_MAX96745_mb | CPU_VO1_DP:DP_AUX_P | 198 | DP_AUX_P | DP | CPU_VO1_DP:DP_AUX_P | VO1_MAX96745_mb
VO1_MAX96745_mb | CPU_VO1_DP:DP_TX0_N | 199 | DP_LANE0_M | DP | CPU_VO1_DP:DP_TX0_N | VO1_MAX96745_mb
VO1_MAX96745_mb | CPU_VO1_DP:DP_TX0_P | 200 | DP_LANE0_P | DP | CPU_VO1_DP:DP_TX0_P | VO1_MAX96745_mb
VO1_MAX96745_mb | CPU_VO1_DP:DP_TX1_N | 201 | DP_LANE1_M | DP | CPU_VO1_DP:DP_TX1_N | VO1_MAX96745_mb
VO1_MAX96745_mb | CPU_VO1_DP:DP_TX1_P | 202 | DP_LANE1_P | DP | CPU_VO1_DP:DP_TX1_P | VO1_MAX96745_mb
VO1_MAX96745_mb | CPU_VO1_DP:DP_TX2_N | 204 | DP_LANE2_P | DP | CPU_VO1_DP:DP_TX2_N | VO1_MAX96745_mb
VO1_MAX96745_mb | CPU_VO1_DP:DP_TX2_P | 203 | DP_LANE2_M | DP | CPU_VO1_DP:DP_TX2_P | VO1_MAX96745_mb
VO1_MAX96745_mb | CPU_VO1_DP:DP_TX3_N | 206 | DP_LANE3_P | DP | CPU_VO1_DP:DP_TX3_N | VO1_MAX96745_mb
VO1_MAX96745_mb | CPU_VO1_DP:DP_TX3_P | 205 | DP_LANE3_M | DP | CPU_VO1_DP:DP_TX3_P | VO1_MAX96745_mb
VO1_MAX96745_mb | CPU_VO1_PT1_I2C_1V8:I2C_SCL | 125 | I2C_SCL | I2C_SSC_QUP0, SSC_QUP0 | CPU_VO1_PT1_I2C_1V8:I2C_SCL | VO1_MAX96745_mb
VO1_MAX96745_mb | CPU_VO1_PT1_I2C_1V8:I2C_SDA | 124 | I2C_SDA | I2C_SSC_QUP0, SSC_QUP0 | CPU_VO1_PT1_I2C_1V8:I2C_SDA | VO1_MAX96745_mb
VO1_MAX96745_mb | CPU_VO2_DP:DP_AUX_N | 197 | DP_AUX_N | DP | CPU_VO2_DP:DP_AUX_N | VO1_MAX96745_mb
VO1_SN65DSI84_fb | CPU_CMN1_CFG_I2C_1V8:I2C_SCL | [5 empty] | 6 | I2C_SCL | I2C_QUP1, QUP1 | CPU_CMN1_CFG_I2C_1V8:I2C_SCL | VO1_SN65DSI84_fb, TP_fb
VO1_SN65DSI84_fb | CPU_CMN1_CFG_I2C_1V8:I2C_SDA | [5 empty] | 5 | I2C_SDA | I2C_QUP1, QUP1 | CPU_CMN1_CFG_I2C_1V8:I2C_SDA | VO1_SN65DSI84_fb, TP_fb
VO1_SN65DSI84_fb | CPU_VO1_DSILVDS:DSI_CLK_N | [5 empty] | 208 | DSI0_CLK_N | DSI0 | CPU_VO1_DSILVDS:DSI_CLK_N | VO1_SN65DSI84_fb
VO1_SN65DSI84_fb | CPU_VO1_DSILVDS:DSI_CLK_P | [5 empty] | 209 | DSI0_CLK_P | DSI0 | CPU_VO1_DSILVDS:DSI_CLK_P | VO1_SN65DSI84_fb
VO1_SN65DSI84_fb | CPU_VO1_DSILVDS:DSI_D0N | [5 empty] | 210 | DSI0_LN0_N | DSI0 | CPU_VO1_DSILVDS:DSI_D0N | VO1_SN65DSI84_fb
VO1_SN65DSI84_fb | CPU_VO1_DSILVDS:DSI_D0P | [5 empty] | 211 | DSI0_LN0_P | DSI0 | CPU_VO1_DSILVDS:DSI_D0P | VO1_SN65DSI84_fb
VO1_SN65DSI84_fb | CPU_VO1_DSILVDS:DSI_D1N | [5 empty] | 212 | DSI0_LN1_N | DSI0 | CPU_VO1_DSILVDS:DSI_D1N | VO1_SN65DSI84_fb
VO1_SN65DSI84_fb | CPU_VO1_DSILVDS:DSI_D1P | [5 empty] | 213 | DSI0_LN1_P | DSI0 | CPU_VO1_DSILVDS:DSI_D1P | VO1_SN65DSI84_fb
VO1_SN65DSI84_fb | CPU_VO1_DSILVDS:DSI_D2N | [5 empty] | 214 | DSI0_LN2_N | DSI0 | CPU_VO1_DSILVDS:DSI_D2N | VO1_SN65DSI84_fb
VO1_SN65DSI84_fb | CPU_VO1_DSILVDS:DSI_D2P | [5 empty] | 215 | DSI0_LN2_P | DSI0 | CPU_VO1_DSILVDS:DSI_D2P | VO1_SN65DSI84_fb
VO1_SN65DSI84_fb | CPU_VO1_DSILVDS:DSI_D3N | [5 empty] | 216 | DSI0_LN3_N | DSI0 | CPU_VO1_DSILVDS:DSI_D3N | VO1_SN65DSI84_fb
VO1_SN65DSI84_fb | CPU_VO1_DSILVDS:DSI_D3P | [5 empty] | 217 | DSI0_LN3_P | DSI0 | CPU_VO1_DSILVDS:DSI_D3P | VO1_SN65DSI84_fb
VO1_SN65DSI84_fb | CPU_VO1_DSILVDS_CTRL_1V8:EN,SA6150_BOOTCFG_1V8:MD09 | [5 empty] | 68 | GPIO_67 | GPIO | CPU_VO1_DSILVDS_CTRL_1V8:EN, SA6150_BOOTCFG_1V8:MD09 | VO1_SN65DSI84_fb, SA6150_HW
VO1_SN65DSI84_fb | CPU_VO1_DSILVDS_CTRL_1V8:INT_B | [5 empty] | 85 | GPIO_84 | GPIO,PDC | CPU_VO1_DSILVDS_CTRL_1V8:INT_B | VO1_SN65DSI84_fb
Note on B3: Sample: A0 (FAIL) BBLib needs fix. Unknown signal found: CPU_VI01234_CFG_CCI_I2C_1V8:I2C_SCL(VI0123_DS90UB962_mb)
Note on B4: Sample: A0 (FAIL) BBLib needs fix. Unknown signal found: CPU_VI01234_CFG_CCI_I2C_1V8:I2C_SDA(VI0123_DS90UB962_mb)
Note on B5: Sample: A0 (FAIL) BBLib needs fix. Unknown signal found: CPU_VI0123_CSI0:CSI_CLK_N(VI0123_DS90UB962_mb)
Note on B6: Sample: A0 (FAIL) BBLib needs fix. Unknown signal found: CPU_VI0123_CSI0:CSI_CLK_P(VI0123_DS90UB962_mb)
Note on B7: Sample: A0 (FAIL) BBLib needs fix. Unknown signal found: CPU_VI0123_CSI0:CSI_D0N(VI0123_DS90UB962_mb)
Note on B8: Sample: A0 (FAIL) BBLib needs fix. Unknown signal found: CPU_VI0123_CSI0:CSI_D0P(VI0123_DS90UB962_mb)
Note on B9: Sample: A0 (FAIL) BBLib needs fix. Unknown signal found: CPU_VI0123_CSI0:CSI_D1N(VI0123_DS90UB962_mb)
Note on B10: Sample: A0 (FAIL) BBLib needs fix. Unknown signal found: CPU_VI0123_CSI0:CSI_D1P(VI0123_DS90UB962_mb)
Note on B11: Sample: A0 (FAIL) BBLib needs fix. Unknown signal found: CPU_VI0123_CSI0:CSI_D2N(VI0123_DS90UB962_mb)
Note on B12: Sample: A0 (FAIL) BBLib needs fix. Unknown signal found: CPU_VI0123_CSI0:CSI_D2P(VI0123_DS90UB962_mb)
Note on B13: Sample: A0 (FAIL) BBLib needs fix. Unknown signal found: CPU_VI0123_CSI0:CSI_D3N(VI0123_DS90UB962_mb)
Note on B14: Sample: A0 (FAIL) BBLib needs fix. Unknown signal found: CPU_VI0123_CSI0:CSI_D3P(VI0123_DS90UB962_mb)
Note on B15: Sample: A0 (FAIL) BBLib needs fix. Unknown signal found: CPU_VI0123_CTRL_1V8:CAM1_INT_B(VI0123_DS90UB962_mb)
Note on B16: Sample: A0 (FAIL) BBLib needs fix. Unknown signal found: CPU_VI0123_CTRL_1V8:CAM2_INT_B(VI0123_DS90UB962_mb)
Note on B17: Sample: A0 (FAIL) BBLib needs fix. Unknown signal found: CPU_VI0123_CTRL_1V8:CAM3_INT_B(VI0123_DS90UB962_mb)
Note on B18: Sample: A0 (FAIL) BBLib needs fix. Unknown signal found: CPU_VI0123_CTRL_1V8:CAM4_INT_B(VI0123_DS90UB962_mb)
Note on B19: Sample: A0 (FAIL) BBLib needs fix. Unknown signal found: CPU_VI0123_CTRL_1V8:FRAME_SYNC(VI0123_DS90UB962_mb)
Note on B20: Sample: A0 (FAIL) BBLib needs fix. Unknown signal found: CPU_VI0123_CTRL_1V8:GPIO_LOCK(VI0123_DS90UB962_mb)
Note on B21: Sample: A0 (FAIL) BBLib needs fix. Unknown signal found: CPU_VI0123_CTRL_1V8:INT_B(VI0123_DS90UB962_mb)
Note on B22: Sample: A0 (FAIL) BBLib needs fix. Unknown signal found: CPU_VI0123_CTRL_1V8:RST_B(VI0123_DS90UB962_mb)
Note on B24: Sample: A0 (FAIL) BBLib needs fix. Unknown signal found: CPU_VI01234_CFG_CCI_I2C_1V8:I2C_SCL(VI4_MAX9288_mb)
Note on B25: Sample: A0 (FAIL) BBLib needs fix. Unknown signal found: CPU_VI01234_CFG_CCI_I2C_1V8:I2C_SDA(VI4_MAX9288_mb)
Note on B26: Sample: A0 (FAIL) BBLib needs fix. Unknown signal found: CPU_VI4_CSI_A:CSI_CLK_N(VI4_MAX9288_mb)
Note on B27: Sample: A0 (FAIL) BBLib needs fix. Unknown signal found: CPU_VI4_CSI_A:CSI_CLK_P(VI4_MAX9288_mb)
Note on B28: Sample: A0 (FAIL) BBLib needs fix. Unknown signal found: CPU_VI4_CSI_A:CSI_D0N(VI4_MAX9288_mb)
Note on B29: Sample: A0 (FAIL) BBLib needs fix. Unknown signal found: CPU_VI4_CSI_A:CSI_D0P(VI4_MAX9288_mb)
Note on B30: Sample: A0 (FAIL) BBLib needs fix. Unknown signal found: CPU_VI4_CSI_A:CSI_D1N(VI4_MAX9288_mb)
Note on B31: Sample: A0 (FAIL) BBLib needs fix. Unknown signal found: CPU_VI4_CSI_A:CSI_D1P(VI4_MAX9288_mb)
Note on B32: Sample: A0 (FAIL) BBLib needs fix. Unknown signal found: CPU_VI4_CTRL_1V8:BWS,SA6150_BOOTCFG_1V8:MD08(VI4_MAX9288_mb)
Note on B33: Sample: A0 (FAIL) BBLib needs fix. Unknown signal found: CPU_VI4_CTRL_1V8:ERR_B(VI4_MAX9288_mb)
Note on B34: Sample: A0 (FAIL) BBLib needs fix. Unknown signal found: CPU_VI4_CTRL_1V8:INT_B(VI4_MAX9288_mb)
Note on B35: Sample: A0 (FAIL) BBLib needs fix. Unknown signal found: CPU_VI4_CTRL_1V8:LFLT(VI4_MAX9288_mb)
Note on B36: Sample: A0 (FAIL) BBLib needs fix. Unknown signal found: CPU_VI4_CTRL_1V8:LOCK(VI4_MAX9288_mb)
Note on B37: Sample: A0 (FAIL) BBLib needs fix. Unknown signal found: CPU_VI4_CTRL_1V8:RST_B,SA6150_BOOTCFG_1V8:MD10(VI4_MAX9288_mb)
Note on B41: Sample: Suzuki_DA3_9444h02 (FAIL) BBLib needs fix. Unknown signal found: CPU_VI5_CSI2:CSI_CLK_N(VI5_ADV7281A_sb)
Note on B42: Sample: Suzuki_DA3_9444h02 (FAIL) BBLib needs fix. Unknown signal found: CPU_VI5_CSI2:CSI_CLK_P(VI5_ADV7281A_sb)
Note on B43: Sample: Suzuki_DA3_9444h02 (FAIL) BBLib needs fix. Unknown signal found: CPU_VI5_CSI2:CSI_D0N(VI5_ADV7281A_sb)
Note on B44: Sample: Suzuki_DA3_9444h02 (FAIL) BBLib needs fix. Unknown signal found: CPU_VI5_CSI2:CSI_D0P(VI5_ADV7281A_sb)
Note on B45: Sample: Suzuki_DA3_9444h02 (FAIL) BBLib needs fix. Unknown signal found: CPU_VI5_CSI2:CSI_D1N(VI5_ADV7281A_sb)
Note on B46: Sample: Suzuki_DA3_9444h02 (FAIL) BBLib needs fix. Unknown signal found: CPU_VI5_CSI2:CSI_D1P(VI5_ADV7281A_sb)
Note on B47: Sample: Suzuki_DA3_9444h02 (FAIL) BBLib needs fix. Unknown signal found: CPU_VI5_CSI2:CSI_D2N(VI5_ADV7281A_sb)
Note on B48: Sample: Suzuki_DA3_9444h02 (FAIL) BBLib needs fix. Unknown signal found: CPU_VI5_CSI2:CSI_D2P(VI5_ADV7281A_sb)
Note on B49: Sample: A0 (FAIL) BBLib needs fix. Unknown signal found: CPU_VI5_CSI_A:CSI_CLK_N(VI5_ADV7281A_sb)
Note on B50: Sample: A0 (FAIL) BBLib needs fix. Unknown signal found: CPU_VI5_CSI_A:CSI_CLK_P(VI5_ADV7281A_sb)
Note on B51: Sample: A0 (FAIL) BBLib needs fix. Unknown signal found: CPU_VI5_CSI_A:CSI_D0N(VI5_ADV7281A_sb)
Note on B52: Sample: A0 (FAIL) BBLib needs fix. Unknown signal found: CPU_VI5_CSI_A:CSI_D0P(VI5_ADV7281A_sb)
Note on B77: Sample: A0 (FAIL) BBLib needs fix. Unknown signal found: CPU_MUX_VI67_CTRL_1V8:EN(VI67_TS3DV642_sb)
Note on B78: Sample: A0 (FAIL) BBLib needs fix. Unknown signal found: CPU_MUX_VI67_CTRL_1V8:SEL2,SA6150_BOOTCFG_1V8:MD04(VI67_TS3DV642_sb)
Note on B80: Sample: Suzuki_DA3_9444h02 (NOK) - Missing path description information in BBLib !
Note on B81: Sample: Suzuki_DA3_9444h02 (NOK) - Missing path description information in BBLib !
Note on B82: Sample: Suzuki_DA3_9444h02 (NOK) - Missing path description information in BBLib !
Note on B83: Sample: Suzuki_DA3_9444h02 (NOK) - Missing path description information in BBLib !
Note on B84: Sample: Suzuki_DA3_9444h02 (NOK) - Missing path description information in BBLib !
Note on B85: Sample: Suzuki_DA3_9444h02 (NOK) - Missing path description information in BBLib !
Note on B86: Sample: Suzuki_DA3_9444h02 (NOK) - Missing path description information in BBLib !
Note on B87: Sample: Suzuki_DA3_9444h02 (NOK) - Missing path description information in BBLib !
Note on B88: Sample: Suzuki_DA3_9444h02 (NOK) - Missing path description information in BBLib !
Note on B89: Sample: Suzuki_DA3_9444h02 (NOK) - Missing path description information in BBLib !
Note on B90: Sample: Suzuki_DA3_9444h02 (NOK) - Missing path description information in BBLib !
Note on B91: Sample: Suzuki_DA3_9444h02 (NOK) - Missing path description information in BBLib !
Note on B92: Sample: Suzuki_DA3_9444h02 (NOK) - Missing path description information in BBLib !
Note on B93: Sample: Suzuki_DA3_9444h02 (NOK) - Missing path description information in BBLib !
Note on B94: Sample: Suzuki_DA3_9444h02 (NOK) - Missing path description information in BBLib !
Note on B95: Sample: Suzuki_DA3_9444h02 (NOK) - Missing path description information in BBLib !
Note on B96: Sample: Suzuki_DA3_9444h02 (NOK) - Missing path description information in BBLib !
Note on B97: Sample: Suzuki_DA3_9444h02 (NOK) - Missing path description information in BBLib !
Note on B98: Sample: Suzuki_DA3_9444h02 (NOK) - Missing path description information in BBLib !
Note on B99: Sample: Suzuki_DA3_9444h02 (NOK) - Missing path description information in BBLib !
Note on B101: Sample: Suzuki_DA3_9444h02 (NOK) - Missing path description information in BBLib !
Note on B102: Sample: Suzuki_DA3_9444h02 (NOK) - Missing path description information in BBLib !
Note on B103: Sample: Suzuki_DA3_9444h02 (NOK) - Missing path description information in BBLib !
Note on B104: Sample: Suzuki_DA3_9444h02 (NOK) - Missing path description information in BBLib !
Note on B105: Sample: Suzuki_DA3_9444h02 (FAIL) BBLib needs fix. Unknown signal found: CPU_VO1_CTRL_1V8:CID_ERRSA6150_BOOTCFG_1V8:MD10(VO1_MAX96745_mb)
Note on B106: Sample: Suzuki_DA3_9444h02 (FAIL) BBLib needs fix. Unknown signal found: CPU_VO1_CTRL_1V8:DP_HPD,SA6150_BOOTCFG_1V8:MD11(VO1_MAX96745_mb)
Note on B107: Sample: Suzuki_DA3_9444h02 (NOK) - Missing path description information in BBLib !
Note on B108: Sample: Suzuki_DA3_9444h02 (NOK) - Missing path description information in BBLib !
Note on B109: Sample: Suzuki_DA3_9444h02 (FAIL) BBLib needs fix. Unknown signal found: CPU_VO1_CTRL_1V8:MID_ERR,SA6150_BOOTCFG_1V8:MD08(VO1_MAX96745_mb)
Note on B110: Sample: Suzuki_DA3_9444h02 (FAIL) BBLib needs fix. Unknown signal found: CPU_VO1_CTRL_1V8:RST_B,SA6150_BOOTCFG_1V8:MD09(VO1_MAX96745_mb)
Note on B111: Sample: Suzuki_DA3_9444h02 (NOK) - Missing path description information in BBLib !
Note on B112: Sample: Suzuki_DA3_9444h02 (NOK) - Missing path description information in BBLib !
Note on B113: Sample: Suzuki_DA3_9444h02 (NOK) - Missing path description information in BBLib !
Note on B114: Sample: Suzuki_DA3_9444h02 (NOK) - Missing path description information in BBLib !
Note on B115: Sample: Suzuki_DA3_9444h02 (NOK) - Missing path description information in BBLib !
Note on B116: Sample: Suzuki_DA3_9444h02 (NOK) - Missing path description information in BBLib !
Note on B117: Sample: Suzuki_DA3_9444h02 (NOK) - Missing path description information in BBLib !
Note on B118: Sample: Suzuki_DA3_9444h02 (NOK) - Missing path description information in BBLib !
Note on B119: Sample: Suzuki_DA3_9444h02 (NOK) - Missing path description information in BBLib !
Note on B120: Sample: Suzuki_DA3_9444h02 (NOK) - Missing path description information in BBLib !
Note on B121: Sample: Suzuki_DA3_9444h02 (NOK) - Missing path description information in BBLib !
Note on B122: Sample: Suzuki_DA3_9444h02 (NOK) - Missing path description information in BBLib !
Note on B123: Sample: Suzuki_DA3_9444h02 (FAIL) BBLib needs fix. Unknown signal found: CPU_VO2_DP:DP_AUX_N(VO1_MAX96745_mb)
Note on B125: Sample: A0 (FAIL) BBLib needs fix. Unknown signal found: CPU_CMN1_CFG_I2C_1V8:I2C_SCL(VO1_SN65DSI84_fb)
Note on B126: Sample: A0 (FAIL) BBLib needs fix. Unknown signal found: CPU_CMN1_CFG_I2C_1V8:I2C_SDA(VO1_SN65DSI84_fb)
Note on B127: Sample: A0 (FAIL) BBLib needs fix. Unknown signal found: CPU_VO1_DSILVDS:DSI_CLK_N(VO1_SN65DSI84_fb)
Note on B128: Sample: A0 (FAIL) BBLib needs fix. Unknown signal found: CPU_VO1_DSILVDS:DSI_CLK_P(VO1_SN65DSI84_fb)
Note on B129: Sample: A0 (FAIL) BBLib needs fix. Unknown signal found: CPU_VO1_DSILVDS:DSI_D0N(VO1_SN65DSI84_fb)
Note on B130: Sample: A0 (FAIL) BBLib needs fix. Unknown signal found: CPU_VO1_DSILVDS:DSI_D0P(VO1_SN65DSI84_fb)
Note on B131: Sample: A0 (FAIL) BBLib needs fix. Unknown signal found: CPU_VO1_DSILVDS:DSI_D1N(VO1_SN65DSI84_fb)
Note on B132: Sample: A0 (FAIL) BBLib needs fix. Unknown signal found: CPU_VO1_DSILVDS:DSI_D1P(VO1_SN65DSI84_fb)
Note on B133: Sample: A0 (FAIL) BBLib needs fix. Unknown signal found: CPU_VO1_DSILVDS:DSI_D2N(VO1_SN65DSI84_fb)
Note on B134: Sample: A0 (FAIL) BBLib needs fix. Unknown signal found: CPU_VO1_DSILVDS:DSI_D2P(VO1_SN65DSI84_fb)
Note on B135: Sample: A0 (FAIL) BBLib needs fix. Unknown signal found: CPU_VO1_DSILVDS:DSI_D3N(VO1_SN65DSI84_fb)
Note on B136: Sample: A0 (FAIL) BBLib needs fix. Unknown signal found: CPU_VO1_DSILVDS:DSI_D3P(VO1_SN65DSI84_fb)
Note on B137: Sample: A0 (FAIL) BBLib needs fix. Unknown signal found: CPU_VO1_DSILVDS_CTRL_1V8:EN,SA6150_BOOTCFG_1V8:MD09(VO1_SN65DSI84_fb)
Note on B138: Sample: A0 (FAIL) BBLib needs fix. Unknown signal found: CPU_VO1_DSILVDS_CTRL_1V8:INT_B(VO1_SN65DSI84_fb)

## PIP_CFG (hidden)
Name | SW Upgrade Mode (UPDATE, KEEP previous value) | Len | Value
vbaVersion | UPDATE | 1 | V1.39.08
vbaVersionInfo | UPDATE | 2 | 6/11/2026 9:22:20 AM | https://sites.inside-share3.bosch.com/sites/104697/Documents/Design Methodology and Tools/10_PIPTool (PinMux table)/vbaPackages/forTestPurpose/vbaV1.39.08_package.xlsm
vbaPath | KEEP | 1 | https://sites.inside-share3.bosch.com/sites/104697/Documents/Design Methodology and Tools/10_PIPTool (PinMux table)/vbaPackages/forTestPurpose/vbaV1.39.08_package.xlsm
vbaUpgradeMessage | UPDATE | 1 | Imported netlist format improved - use <> instead of -> - pinlabel in black color instead of red color
itemTypeList | KEEP | 3 | SW Module | Peripheral Power Domain | MyGroup
SignalName | KEEP | 1 | Gen* Signal Name
hsiDEBUG | KEEP | 2 | off | UnfoldedBBLib
PowerNets | KEEP | 16 | *GND* | *VSS* | *VDD* | *VCC* | *U25* | *U06* | *U093* | PWR:* | PWR_EXT:* | PWR_MAIN:* | PWR_MEM:* | *PWR_SOC:* | *Uxx* | *PWR_SB:* | *U33S* | *U18S* | *U0V95S* | *U1V35S* | *U18R* | *U33R* | *U19S* | *U88*
GNDNets | KEEP | 2 | *GND* | *DGND* | *_GND* | *GND_*
v850ImportID | KEEP | 1 | Pin ID
ImportDG | KEEP | 27 | Ball ID (PMM6155AU) | D5730 | netlistConnectors.xlsx::Suzuki_DA3::G:\jobs\misc\netlistConnectors.xlsx | Changes to previous SB | PIP_SAPBypassLib.xlsx::BypassLib::https://sites.inside-share3.bosch.com/sites/104697/Documents/Design Methodology and Tools/10_PIPTool (PinMux table)/AdditionalFiles/PIP_SAPBypassLib.xlsx | TRUE | PMM6155AU | A0 | Changes to previous SB | Changes to previous SB | Changes to previous SB | Changes to previous SB | TRUE | FALSE | TRUE | FALSE | FALSE | FALSE | FALSE | Changes to previous SB | FALSE | FALSE | INVALID | FALSE | FALSE | Changes to previous SB | Changes to previous SB
ImportDGNetlists | KEEP | 1 | bb=>NetConnectView_PVNB 9.csv::NetConnectView_PVNB 9::C:\Users\opf1kor\OneDrive - Bosch Group\01_XC_Project\05_Honda_Gen_ID\B0_Sample\Schematic\NetConnectView_PVNB 9.csv | adas=>netlist_BMW_HIP_ADAS_20260527_0920.csv::netlist_BMW_HIP_ADAS_20260527_0::C:\Users\hao2hi\Documents\20_HWPlatform\00_HWPlatformTools\00_PIP(ProcessorInterfacePlanner)\11_VBA_work\vbaV1.39.07(NetlistPinLabel)\netlist_BMW_HIP_ADAS_20260527_0920.csv | NOPREFIX=>netlist_ProcPCB_250620_1400.csv::netlist_ProcPCB_250620_1400::https://sites.inside-share3.bosch.com/sites/104697/Documents/Demonstrators/04_Nessy40/01.Schematic_and_Layout/01_ProcPCB/01_Netlist/netlist_ProcPCB_250620_1400.csv
newNetlistImportFormat | KEEP | 2 | 4 | 40
ImportNetlist_BBLib | KEEP | 1 | BMW_HIP_CMN_A0_BBLib.xlsm::PROC_BBLib::NETWORKING_BBLib::VIDEO_BBLib::AUDIO_BBLib::MISC_BBLib::https://sites.inside-share5.bosch.com/sites/190903/Documents/C03_IMP/01_Alpha-Sample/10.HW_SW_Interface_Description/BMW_HIP_CMN_A0_BBLib.xlsm
CmpNetPath | KEEP | 9 | Database | FALSE | D5700* | A_sample | CMP_SCH_NAME_2 | A_sample | Imported Schematic Signal Name | A_sample | OLD_Imported Schematic Signal Name | Nessy40_B1 | Imported Schematic Signal Name | Imported External Termination
ProtectMode | KEEP | 1 | off
FrmImportPara1 | KEEP | 6 | Database | vbaV1.22.15_vbaV1.22.14_STLA_Brain_SA7255P_PinMux_B+_ENTRY+.xlsm | SA7255_80-49572-1_AC_Tab2-6ff | 2 | 1 | 12
RuleMappingSheet | KEEP | 2 | Check | PltfrmRuleMapping
RULE_FILES | KEEP | 1 | SomeRules.xlsx::SA_base::SA8155::C:\Users\hao2hi\Documents\20_HWPlatform\00_HWPlatformTools\00_PIP(ProcessorInterfacePlanner)\11_VBA_work\vbaV1.17.02(RulecheckerImprove)\SomeRules.xlsx
PAL_Config | KEEP | 3 | pfChecked | pipMode | palPinmux | A1_SA8195SIP | SA8195SIP Ball ID (SA8155P) | Gen5 Signal Name | PF_Enabled | G5Q_HW_SW_Interface_Specification_TEST.xlsm | G5Q Platform HW SW Interface | D5700,vba301_VCU23_MID(SDA855A)_PinMux.xlsm,Database,A1_SA8195SIP,SA8195SIP Ball ID (SA8155P),Gen5 Signal Name
PAL_Devices | KEEP | 1 | D5700::refParaNotChecked::vbaV1.39.08_Honda_GenID_SA6155P_PinMux.xlsm::Database::A0::SoC Ball ID (SA6155P)::SoC Ball Name (SA6155P)::Gen5 Signal Name::filterChecked::Interface Group::*MAX96724R*::C:\Users\hao2hi\Downloads\vbaV1.39.08_Honda_GenID_SA6155P_PinMux.xlsm | D8500::STLA_Brain_AurixTC3x7_PinMux_A_MAIN24.xlsm::Database::PI2::Ball ID (AURIX_TC3x7)::Ball Name (AURIX_TC3x7)::Gen5 Signal Name::filterChecked::Changes to previous SB::db008*::https://sites.inside-share3.bosch.com/sites/166380/Documents/04_Hardware_Project/04.Work_products/10.HW_SW_Interface_Description/_inWork/STLA_Brain_AurixTC3x7_PinMux_A_MAIN24.xlsm | X5100::refParaNotChecked::GMVCU15_B2B_Connector.xlsm::DB_Right80_X5100::B2::Ball ID (B2B_Right)::Ball Name (B2B_Right)::Gen5 Signal Name::filterChecked::Changes to previous SB::*db011*::https://sites.inside-share4.bosch.com/sites/092987/Documents/GM_VCU1.5_Acquisition/90.Work_Products/0200.Electronics/01_HW_SW_Interface_Description/GMVCU15_B2B_Connector.xlsm | X20004::Civic_SMOX_LA_Conn.xlsm::LA_CONN_4::xyz_SMOX_1::Ball ID (LA_CONN)::Ball Name (LA_CONN)::Gen5 Signal Name::filterNotChecked::_PARA_ROW::::C:\Users\hao2hi\Documents\30_HWProjects\00_Gen5_Projects\DaimlerCIVIC(AP+Aurix)\SMOX-lite\Civic_SMOX_LA_Conn.xlsm | X20005::Civic_SMOX_LA_Conn.xlsm::LA_CONN_5::xyz_SMOX_1::Ball ID (LA_CONN)::Ball Name (LA_CONN)::Gen5 Signal Name::filterNotChecked::_PARA_ROW::::C:\Users\hao2hi\Documents\30_HWProjects\00_Gen5_Projects\DaimlerCIVIC(AP+Aurix)\SMOX-lite\Civic_SMOX_LA_Conn.xlsm | X20006::Civic_SMOX_LA_Conn.xlsm::LA_CONN_6::xyz_SMOX_1::Ball ID (LA_CONN)::Ball Name (LA_CONN)::Gen5 Signal Name::filterNotChecked::_PARA_ROW::::C:\Users\hao2hi\Documents\30_HWProjects\00_Gen5_Projects\DaimlerCIVIC(AP+Aurix)\SMOX-lite\Civic_SMOX_LA_Conn.xlsm | X20007::Civic_SMOX_LA_Conn.xlsm::LA_CONN_7::xyz_SMOX_1::Ball ID (LA_CONN)::Ball Name (LA_CONN)::Gen5 Signal Name::filterNotChecked::_PARA_ROW::::C:\Users\hao2hi\Documents\30_HWProjects\00_Gen5_Projects\DaimlerCIVIC(AP+Aurix)\SMOX-lite\Civic_SMOX_LA_Conn.xlsm | X20008::Civic_SMOX_LA_Conn.xlsm::LA_CONN_8::xyz_SMOX_1::Ball ID (LA_CONN)::Ball Name (LA_CONN)::Gen5 Signal Name::filterNotChecked::_PARA_ROW::::C:\Users\hao2hi\Documents\30_HWProjects\00_Gen5_Projects\DaimlerCIVIC(AP+Aurix)\SMOX-lite\Civic_SMOX_LA_Conn.xlsm | X20009::Civic_SMOX_LA_Conn.xlsm::LA_CONN_9::xyz_SMOX_1::Ball ID (LA_CONN)::Ball Name (LA_CONN)::Gen5 Signal Name::filterNotChecked::_PARA_ROW::::C:\Users\hao2hi\Documents\30_HWProjects\00_Gen5_Projects\DaimlerCIVIC(AP+Aurix)\SMOX-lite\Civic_SMOX_LA_Conn.xlsm | X20010::Civic_SMOX_LA_Conn.xlsm::LA_CONN_10::xyz_SMOX_1::Ball ID (LA_CONN)::Ball Name (LA_CONN)::Gen5 Signal Name::filterNotChecked::_PARA_ROW::::C:\Users\hao2hi\Documents\30_HWProjects\00_Gen5_Projects\DaimlerCIVIC(AP+Aurix)\SMOX-lite\Civic_SMOX_LA_Conn.xlsm | X20011::Civic_SMOX_LA_Conn.xlsm::LA_CONN_11::xyz_SMOX_1::Ball ID (LA_CONN)::Ball Name (LA_CONN)::Gen5 Signal Name::filterNotChecked::_PARA_ROW::::C:\Users\hao2hi\Documents\30_HWProjects\00_Gen5_Projects\DaimlerCIVIC(AP+Aurix)\SMOX-lite\Civic_SMOX_LA_Conn.xlsm | X20012::Civic_SMOX_LA_Conn.xlsm::LA_CONN_12::xyz_SMOX_1::Ball ID (LA_CONN)::Ball Name (LA_CONN)::Gen5 Signal Name::filterNotChecked::_PARA_ROW::::C:\Users\hao2hi\Documents\30_HWProjects\00_Gen5_Projects\DaimlerCIVIC(AP+Aurix)\SMOX-lite\Civic_SMOX_LA_Conn.xlsm | X20013::Civic_SMOX_LA_Conn.xlsm::LA_CONN_13::xyz_SMOX_1::Ball ID (LA_CONN)::Ball Name (LA_CONN)::Gen5 Signal Name::filterNotChecked::_PARA_ROW::::C:\Users\hao2hi\Documents\30_HWProjects\00_Gen5_Projects\DaimlerCIVIC(AP+Aurix)\SMOX-lite\Civic_SMOX_LA_Conn.xlsm | X20014::Civic_SMOX_LA_Conn.xlsm::LA_CONN_14::xyz_SMOX_1::Ball ID (LA_CONN)::Ball Name (LA_CONN)::Gen5 Signal Name::filterNotChecked::_PARA_ROW::::C:\Users\hao2hi\Documents\30_HWProjects\00_Gen5_Projects\DaimlerCIVIC(AP+Aurix)\SMOX-lite\Civic_SMOX_LA_Conn.xlsm | X20015::Civic_SMOX_LA_Conn.xlsm::LA_CONN_15::xyz_SMOX_1::Ball ID (LA_CONN)::Ball Name (LA_CONN)::Gen5 Signal Name::filterNotChecked::_PARA_ROW::::C:\Users\hao2hi\Documents\30_HWProjects\00_Gen5_Projects\DaimlerCIVIC(AP+Aurix)\SMOX-lite\Civic_SMOX_LA_Conn.xlsm
PAL_HSI | KEEP | 5 | POC_Nessy2_Local_BBLib_Sheet.xlsm::LocalBB::https://sites.inside-share.bosch.com/sites/092075/Documents/20.Electronics/02_Nessy2.0_Aspire2/21_HW_SW_Interface_Description/POC_Nessy2_Local_BBLib_Sheet.xlsm | BASE_HSI_BBLib_Sheet_AUDIOTUNER.xlsm::Base HSI BB Library Audio::Base HSI BB Library Tuner::https://sites.inside-share2.bosch.com/sites/104697/Documents/Building Block Library (BBLib)/BASE HSI BBLib/BASE_HSI_BBLib_Sheet_AUDIOTUNER.xlsm | BASE_HSI_BBLib_Sheet_MISC.xlsm::Base HSI BB Library PROC::Base HSI BB Library MEM::Base HSI BB Library OTHERS::https://sites.inside-share2.bosch.com/sites/104697/Documents/Building Block Library (BBLib)/BASE HSI BBLib/BASE_HSI_BBLib_Sheet_MISC.xlsm | BASE_HSI_BBLib_Sheet_NETWORKING.xlsm::Base HSI BB Library NETWORKING::https://sites.inside-share2.bosch.com/sites/104697/Documents/Building Block Library (BBLib)/BASE HSI BBLib/BASE_HSI_BBLib_Sheet_NETWORKING.xlsm | BASE_HSI_BBLib_Sheet_VIDEO.xlsm::Base HSI BB Library TI VIDEO ::Base HSI BBLibrary MAX VIDEO::https://sites.inside-share2.bosch.com/sites/104697/Documents/Building Block Library (BBLib)/BASE HSI BBLib/BASE_HSI_BBLib_Sheet_VIDEO.xlsm
PAL_Netlist | KEEP | 2 | netlist_7978h01_220718_before_release_3.csv::netlist_7978h01_220718_before_r::https://sites.inside-share3.bosch.com/sites/166380/Documents/04_Hardware_Project/04.Work_products/01.Schematic_and_Layout/A_MAIN24/PI2_7978h01/Netlists/netlist_7978h01_220718_before_release_3.csv | NotChecked
PAL_Input_Files | KEEP | 1 | https://sites.inside-share2.bosch.com/sites/104697/Documents/Design Methodology and Tools/10_PIPTool (PinMux table)/internal/PAL_test.txt | C:\Users\hao2hi\Documents\20_HWPlatform\00_HWPlatformTools\00_PIP(ProcessorInterfacePlanner)\11_VBA_work\vbaV1.14.04(readinPAL)\PAL_test2.txt
HSI_BBLib | KEEP | 1 | Honda_GenID_BBLib_Draft.xlsm::VIDEO_BBLib::PROC_BBLib::AUDIO_BBLib::POWER_BBLib::MISC_BBLib::https://sites.inside-share3.bosch.com/sites/136920/Documents/40_Projects/03_Honda CDC_India Platform/01_HW_Engineering/07_Design_Implementation/10_BBLib_PinMux/Honda_GenID_BBLib_Draft.xlsm | TEST_BBLib.xlsm::bblibDevTEST::C:\Users\hao2hi\Documents\20_HWPlatform\00_HWPlatformTools\00_PIP(ProcessorInterfacePlanner)\11_VBA_work\vbaV1.39.03(PathDescHookFixes)\TEST_BBLib.xlsm | BASE_HSI_BBLib_Sheet_MISC.xlsm::Base HSI BB Library PROC::Base HSI BB Library MEM::Base HSI BB Library OTHERS::https://sites.inside-share2.bosch.com/sites/104697/Documents/Building Block Library (BBLib)/BASE HSI BBLib/BASE_HSI_BBLib_Sheet_MISC.xlsm | BASE_HSI_BBLib_Sheet_NETWORKING.xlsm::Base HSI BB Library NETWORKING::https://sites.inside-share2.bosch.com/sites/104697/Documents/Building Block Library (BBLib)/BASE HSI BBLib/BASE_HSI_BBLib_Sheet_NETWORKING.xlsm | BASE_HSI_BBLib_Sheet_VIDEO.xlsm::Base HSI BBLibrary MAX VIDEO::https://sites.inside-share2.bosch.com/sites/104697/Documents/Building Block Library (BBLib)/BASE HSI BBLib/BASE_HSI_BBLib_Sheet_VIDEO.xlsm | BASE_HSI_BBLib_Sheet_VIDEO.xlsm::Base HSI BB Library TI VIDEO ::Base HSI BBLibrary MAX VIDEO::https://sites.inside-share3.bosch.com/sites/104697/Documents/MPDM Libraries/BASE BBLib (Building Block Signal Library)/BASE_HSI_BBLib_Sheet_VIDEO.xlsm
PMSetting | KEEP | 1 | PinMux Setting
PMSignalName | KEEP | 1 | PinMuxed Name
BalloutCfg | KEEP | 14 | Database | PI2 | SoC Ball ID (SA4150P) | SoC Ball Name (SA4150P) | 25 | 25 | CW | SoC Ball Name (SA4150P) | T | F | T | F | F | F | CPU
balloutColor | KEEP | 57 | 255;255;171;0 | 255;255;3;0 | 255;171;255;0 | 255;171;171;0 | 255;171;3;0 | 255;87;255;0 | 255;87;171;0 | 255;87;87;255 | 255;87;3;0 | 255;3;255;255 | 255;3;171;255 | 255;3;87;255 | 255;3;3;255 | 171;255;171;0 | 171;255;87;0 | 171;255;3;0 | 171;171;255;0 | 171;171;171;0 | 171;171;87;255 | 171;171;3;0 | 171;87;255;0 | 171;87;171;255 | 171;87;87;255 | 171;87;3;255 | 171;3;255;255 | 171;3;171;255 | 171;3;87;255 | 171;3;3;255 | 87;255;255;0 | 87;255;171;0 | 87;255;3;0 | 87;171;255;0 | 87;171;171;0 | 87;171;87;0 | 87;171;3;255 | 87;87;255;255 | 87;87;171;255 | 87;87;87;255 | 87;87;3;255 | 87;3;255;255 | 87;3;171;255 | 87;3;3;255 | 3;255;255;0 | 3;255;171;0 | 3;255;87;0 | 3;255;3;0 | 3;171;255;0 | 3;171;171;255 | 3;171;87;255 | 3;171;3;255 | 3;87;255;255 | 3;87;171;255 | 3;87;87;255 | 3;87;3;255 | 3;3;255;255 | 3;3;171;255 | 3;3;87;255
FTSCfg | KEEP | 6 | Database | Ball ID (AURIX_TC3x7) | AR_PortPinInitialModePinMuxed Name | Gen5 Signal Name | AR_PortPinDirection | Operating System/Domains
FilterPlfrmPara | KEEP | 2 | Comments | Peripheral Signal Name | Via [LVLS, INV, …] | To [CPU, SCC, <arch instance name>] | From | Via [LVLS, INV, …] | To [CPU, SCC, <arch instance name>]
BBLibGenPara | KEEP | 1 | 1354k01_VCU_PRO_DaughterPCB.csv::1354k01_VCU_PRO_DaughterPCB::C:\Users\hao2hi\Documents\20_HWPlatform\00_HWPlatformTools\00_PIP(ProcessorInterfacePlanner)\11_VBA_work\vbaV1.30.01(CreateBBLibFromNetlist)\1354k01_VCU_PRO_DaughterPCB.csv
Processor Specific Variables |  | 0
Procs2GrpsMap | UPDATE | 26 | AURIX_TC* -> TC-ALLPORTS, TC-ALLINPORTS, TC-ALLOUTPORTS, TC-SCRPORTS, TC-ALLPORTS_W_COMP | QAM83*, QAM87* -> QAMG5_ALLPORTS, QAMG5_QUPPORTS | SA61*, SA41* -> QAMG3-ALLPORTS, QAMG3L-QUPPORTS | QAM86*,QAM8775*,QAM8255*,SA7255*,SA86*,SA8775*,SA8255* -> QAMG45-ALLPORTS, QAMG45-QUPPORTS | SA8295* -> QAMG4-ALLPORTS, QAMG4-QUPPORTS | SA81* -> QAMG3-ALLPORTS, QAMG3-QUPPORTS | RH850* -> RH850-ALLPORTS | R*X5* -> RCAR5-ALLPORTS | MTK* ->CX1-ALLPORTS | CPLD*5M570* -> 5M570-ALLPORTS | NXP* -> NXP-ALLPORTS | RCAR*M3*, RCAR*H3* -> RCAR3-ALLPORTS | RCAR*E3 -> E3-ALLPORTS | AM62* -> AM62-ALLPORTS | J7*,TDA4A*-> J7-ALLPORTS | S32K1*->S32K-ALLPORTS | S32*->S32-ALLPORTS | V850* -> V850-ALLPORTS | CCC-D* -> CCC-ALLPORTS | *U2B* -> U2B-ALLPORTS, U2B-ALLADCPORTS | AURIX_TC4* -> TC4-ALLPORTS, TC4-ALLINPORTS, TC4-ALLOUTPORTS, TC4-SCRPORTS | CYT*, TRAVEO* -> TRAVEO-ALLPORTS | EAV9* -> EAV9-ALLPORTS | MT27* -> MT27-ALLPORTS | APL*, GR -> APL-ALLPORTS | IMX6* -> IMX6-ALLPORTS
TC3-SCRPORTS | UPDATE | 11 | SCR_PortGPIO | SCR_PortIN0 | SCR_PortIN1 | SCR_PortIN2 | SCR_PortIN3 | SCR_PortIN4 | SCR_PortIN5 | SCR_PortIN6 | SCR_PortALT1 | SCR_PortALT2 | SCR_PortALT3
TC3-ALLPORTS | UPDATE | 28 | PortGPIO | PortIN0 | PortIN1 | PortIN2 | PortIN3 | PortIN4 | PortIN5 | PortIN6 | PortIN7 | PortIN8 | PortIN9 | PortIN10 | PortIN11 | PortIN12 | PortIN13 | PortIN14 | PortOUT0 | PortOUT1 | PortOUT2 | PortOUT3 | PortOUT4 | PortOUT5 | PortOUT6 | PortOUT7 | PortOUTSpecial0 | PortOUTSpecial1 | PortOUTSpecial2 | PortOUTSpecial3
TC3-ALLINPORTS | UPDATE | 16 | PortGPIO | PortIN0 | PortIN1 | PortIN2 | PortIN3 | PortIN4 | PortIN5 | PortIN6 | PortIN7 | PortIN8 | PortIN9 | PortIN10 | PortIN11 | PortIN12 | PortIN13 | PortIN14
TC3-ALLOUTPORTS | UPDATE | 12 | PortOUT0 | PortOUT1 | PortOUT2 | PortOUT3 | PortOUT4 | PortOUT5 | PortOUT6 | PortOUT7 | PortOUTSpecial0 | PortOUTSpecial1 | PortOUTSpecial2 | PortOUTSpecial3
TC-ALLPORTS_W_COMP | UPDATE | 52 | PortGPIO | CompatibilityInfoGPIO | PortIN0 | CompatibilityInfoIN0 | PortIN1 | CompatibilityInfoIN1 | PortIN2 | CompatibilityInfoIN2 | PortIN3 | CompatibilityInfoIN3 | PortIN4 | CompatibilityInfoIN4 | PortIN5 | CompatibilityInfoIN5 | PortIN6 | CompatibilityInfoIN6 | PortIN7 | CompatibilityInfoIN7 | PortIN8 | CompatibilityInfoIN8 | PortIN9 | CompatibilityInfoIN9 | PortIN10 | CompatibilityInfoIN10 | PortIN11 | CompatibilityInfoIN11 | PortIN12 | CompatibilityInfoIN12 | PortIN13 | CompatibilityInfoIN13 | PortIN14 | CompatibilityInfoIN14 | PortOUT0 | CompatibilityInfoOUT0 | PortOUT1 | CompatibilityInfoOUT1 | PortOUT2 | CompatibilityInfoOUT2 | PortOUT3 | CompatibilityInfoOUT3 | PortOUT4 | CompatibilityInfoOUT4 | PortOUT5 | CompatibilityInfoOUT5 | PortOUT6 | CompatibilityInfoOUT6 | PortOUT7 | CompatibilityInfoOUT7 | PortOUTSpecial0 | PortOUTSpecial1 | PortOUTSpecial2 | PortOUTSpecial3
TC4-SCRPORTS | UPDATE | 11 | SCR_PortGPIO | SCR_PortIN0 | SCR_PortIN1 | SCR_PortIN2 | SCR_PortIN3 | SCR_PortIN4 | SCR_PortIN5 | SCR_PortIN6 | SCR_PortALT1 | SCR_PortALT2 | SCR_PortALT3
TC4-ALLPORTS | UPDATE | 39 | PortGPIO | PortIN0 | PortIN1 | PortIN2 | PortIN3 | PortIN4 | PortIN5 | PortIN6 | PortIN7 | PortIN8 | PortIN9 | PortIN10 | PortIN11 | PortIN12 | PortIN13 | PortIN14 | PortIN15 | PortIN16 | PortOUT0 | PortOUT1 | PortOUT2 | PortOUT3 | PortOUT4 | PortOUT5 | PortOUT6 | PortOUT7 | PortOUT8 | PortOUT9 | PortOUT10 | PortOUT11 | PortOUT12 | PortOUT13 | PortOUT14 | PortOUT15 | PortOUTSpecial0 | PortOUTSpecial1 | PortOUTSpecial2 | PortOUTSpecial3 | PortOUTSpecial4
TC4-ALLINPORTS | UPDATE | 18 | PortGPIO | PortIN0 | PortIN1 | PortIN2 | PortIN3 | PortIN4 | PortIN5 | PortIN6 | PortIN7 | PortIN8 | PortIN9 | PortIN10 | PortIN11 | PortIN12 | PortIN13 | PortIN14 | PortIN15 | PortIN16
TC4-ALLOUTPORTS | UPDATE | 21 | PortOUT0 | PortOUT1 | PortOUT2 | PortOUT3 | PortOUT4 | PortOUT5 | PortOUT6 | PortOUT7 | PortOUT8 | PortOUT9 | PortOUT10 | PortOUT11 | PortOUT12 | PortOUT13 | PortOUT14 | PortOUT15 | PortOUTSpecial0 | PortOUTSpecial1 | PortOUTSpecial2 | PortOUTSpecial3 | PortOUTSpecial4
TRAVEO-ALLPORTS | UPDATE | 21 | PortGPIO | Port0 | Port1 | Port2 | Port3 | Port4 | Port5 | Port6 | Port7 | Port8 | Port9 | Port10 | Port11 | Port12 | Port13 | Port14 | Port15 | PortDS16 | PortDS17 | PortDS18 | PortAnalog19
QAMG3-ALLPORTS | UPDATE | 8 | PortEGPIO | Port1 | Port2 | Port3 | Port4 | Port5 | Port6 | Port7
QAMG3-QUPPORTS | UPDATE | 7 | QUPPort1 | QUPPort2 | QUPPort3 | QUPPort4 | QUPPort5 | QUPPort6 | QUPPort7
QAMG3L-QUPPORTS | UPDATE | 8 | QUPPort1 | QUPPort2 | QUPPort3 | QUPPort4 | QUPPort5 | QUPPort6 | QUPPort7 | QUPPort8
QAMG4-ALLPORTS | UPDATE | 7 | Port1 | Port2 | Port3 | Port4 | Port5 | Port6 | PortEGPIO
QAMG4-QUPPORTS | UPDATE | 6 | QUPPort1 | QUPPort2 | QUPPort3 | QUPPort4 | QUPPort5 | QUPPort6
QAMG45-ALLPORTS | UPDATE | 11 | Port1 | Port2 | Port3 | Port4 | Port5 | Port6 | Port7 | Port8 | Port9 | Port10 | PortEGPIO
QAMG45-QUPPORTS | UPDATE | 8 | QUPPort1 | QUPPort2 | QUPPort3 | QUPPort4 | QUPPort5 | QUPPort6 | QUPPort7 | QUPPort8
QAMG5-ALLPORTS | UPDATE | 7 | PortGPIO | Port0 | Port1 | Port2 | Port3 | Port4 | Port5
QAMG5-QUPPORTS | UPDATE | 7 | QUPPort0 | QUPPort1 | QUPPort2 | QUPPort3 | QUPPort4 | QUPPort5 | QUPPort6
IMX6-ALLPORTS | UPDATE | 10 | Port0 | Port1 | Port2 | Port3 | Port4 | Port5 | Port6 | Port7 | Port8 | Port9
V850-ALLPORTS | UPDATE | 10 | Port0 | Port1IN | Port2OUT | Port3IN | Port4OUT | Port5IN | Port6OUT | Port7IN | Port8OUT | SpecialFunction
CCC-ALLPORTS | UPDATE | 10 | Port0 | Port1IN | Port2OUT | Port3IN | Port4OUT | Port5IN | Port6OUT | Port7IN | Port8OUT | SpecialFunction
RCAR5-ALLPORTS | UPDATE | 7 | PortGPIO | Port0 | Port1 | Port2 | Port3 | Port4 | Port5
RCAR3-ALLPORTS | UPDATE | 13 | PortGPIO | Port0 | Port1 | Port2 | Port3 | Port4 | Port5 | Port6 | Port7 | Port8 | Port9 | Port10 | Port11
E3-ALLPORTS | UPDATE | 8 | PortGPIO | Port0 | Port1 | Port2 | Port3 | Port4 | Port5 | Port6
APL-ALLPORTS | UPDATE | 7 | PortGPIO | Port0 | Port1 | Port2 | Port3 | Port4 | Port5
NXP-ALLPORTS | UPDATE | 4 | Port1 | Port1 Port1IN Port1IN Port0 Port0 Port0 Port0: Port2; Port2 Port2OUT Port2OUT Port1 Port1 Port1 Port1: Port3; Port3 Port3IN Port3IN Port2 Port2 Port2 Port2: Port4
RH850-ALLPORTS | UPDATE | 17 | Port0 | Port1IN | Port2OUT | Port3IN | Port4OUT | Port5IN | Port6OUT | Port7IN | Port8OUT | Port9IN | Port10OUT | Port11IN | Port12OUT | Port13IN | Port14OUT | Port15IN | SpecialFunction
5M570-ALLPORTS | UPDATE | 4 17: 1; Port1 Port0: Port0
EAV9-ALLPORTS | UPDATE | 13 | PortGPIO | Port1 | Port2 | Port3 | Port4 | USIPort1 | USIPort2 | USIPort3 | USIPort4 | USIPort5 | USIPort6 | USIPort7 | USIPort8
J7-ALLPORTS | UPDATE | 16 | Port0 | Port1 | Port2 | Port3 | Port4 | Port5 | Port6 | Port7 | Port8 | Port9 | Port10 | Port11 | Port12 | Port13 | Port14 | Port15
AM62-ALLPORTS | UPDATE | 10 | Port0 | Port1 | Port2 | Port3 | Port4 | Port5 | Port6 | Port7 | Port8 | Port9 | Port10 | Port11 | Port12 | Port13 | Port14 | Port15
S32K-ALLPORTS | UPDATE | 9 | Port0 | Port1 | Port2 | Port3 | Port4 | Port5 | Port6 | Port7 | Port8
S32-ALLPORTS | UPDATE | 16 | PortGPIO | Port1 | Port2 | Port3 | Port4 | Port5 | Port6 | Port7 | Port8 | Port9 | Port10 | Port11 | Port12 | Port13 | Port14 | Port15
S32K-OUT | UPDATE | 16 | PortGPIO | PortOUT1 | PortOUT2 | PortOUT3 | PortOUT4 | PortOUT5 | PortOUT6 | PortOUT7 | PortOUT8 | PortOUT9 | PortOUT10 | PortOUT11 | PortOUT12 | PortOUT13 | PortOUT14 | PortOUT15
S32K-IN | UPDATE | 15 | PortIN0 | PortIN1 | PortIN2 | PortIN3 | PortIN4 | PortIN5 | PortIN6 | PortIN7 | PortIN8 | PortIN9 | PortIN10 | PortIN11 | PortIN12 | PortIN13 | PortIN14
S32K-DIRECT | UPDATE | 15: 4; PortIN0: PortDIRECT0; PortIN1: PortDIRECT1; PortIN2: PortDIRECT2; PortIN3: PortDIRECT3
S32N5-OUT | UPDATE | 15: 6; PortIN0: PortGPIO; PortIN1: PortOUT1; PortIN2: PortOUT2; PortIN3: PortOUT3; PortIN4: PortOUT4; PortIN5: PortOUT5
S32N5-IN | UPDATE | 15: 4; PortIN0: PortIN0; PortIN1: PortIN1; PortIN2: PortIN2; PortIN3: PortIN3
S32N5-DIRECT | UPDATE | 15: 1; PortIN0: PortDIRECT0
U2B-ALLPORTS | UPDATE | 33 | RELPortGPIO | PortALT_IN1 | PortALT_OUT1 | PortALT_IN2 | PortALT_OUT2 | PortALT_IN3 | PortALT_OUT3 | PortALT_IN4 | PortALT_OUT4 | PortALT_IN5 | PortALT_OUT5 | PortALT_IN6 | PortALT_OUT6 | PortALT_IN7 | PortALT_OUT7 | PortALT_IN8 | PortALT_OUT8 | PortALT_IN9 | PortALT_OUT9 | PortALT_IN10 | PortALT_OUT10 | PortALT_IN11 | PortALT_OUT11 | PortALT_IN12 | PortALT_OUT12 | PortALT_IN13 | PortALT_OUT13 | PortALT_IN14 | PortALT_OUT14 | PortALT_IN15 | PortALT_OUT15 | PortALT_IN16 | PortALT_OUT16
U2B-ALLADCPORTS | UPDATE | 15: 7; PortIN0: PortADC_MLT0; PortIN1: PortADC_MLT1; PortIN2: PortADC_MLT2; PortIN3: PortADC_MLT3; PortIN4: PortADC_2nd; PortIN5: PortDS_ADC; PortIN6: PortADCFCmp
CX1-ALLPORTS | UPDATE | 11 | PortGPIO | Port1 | Port2 | Port3 | Port4 | Port5 | Port6 | Port7 | Port8 | Port9 | Port10
MT27-ALLPORTS | UPDATE | 8 | PortGPIO | Port1 | Port2 | Port3 | Port4 | Port5 | Port6 | Port7
aurixGenCfg | KEEP | 5 | Database | Port1 Port1: C:\Users\hao2hi\Documents\20_HWPlatform\00_HWPlatformTools\00_PIP(ProcessorInterfacePlanner)\11_VBA_work\vbaV1.25.05(Aurix_CCODE_GEN_MODE_CHANGEABLE4LEGACY_PM); Port2 Port2: AURIX_TC397; Port3 Port3: C-Code_CFG; Port4 Port4: PROJECT_NAME
v850maxRegList | KEEP | 1 | 120
v850maxGPIORegList | KEEP | 1 | 34
maxRegList | KEEP | 1 | 615
maxGPIORegList | KEEP | 1 | 64
QTI_OTHER_PROC_MODES | KEEP | 1 | STR_
SaGenParameter | KEEP | 6 | Direction -> Direction | DrvMode -> IO_GPIO_PULL | DrvStrength -> IO_DRV_STRENGTH | FuncSelect ->PinMux Setting | GPIOValue -> ResetValue | SymLink -> tbc
SAGenCfg | KEEP | 6 | DatabaseWithPMICGPIOs | C:\Users\hao2hi\Desktop | Nessy40 | QAM8797P Ball Name (QAM8797P) | my_pin.c | V2
Register Generation |  | 0
HWRegCfg | KEEP | 5 | IORegSettings | Port1 Port1: 2; Port2 Port2: 6; Port3 Port3: 8
HWRegSamplePara | KEEP | 4 | RegSetting | Port1 Port1: RegSettingHEX; Port2 Port2: TM Format; Port3 Port3: Linux Format
RegGenRoot | KEEP | 2 | DEFAULT-> GPIORegisterMap, PadRegisterMap, PMRegisterMap | Port1 Port1: STR -> STRGPIORegisterMap, STRPadRegisterMap, STRPMRegisterMap
GPIORegisterMap | KEEP | 2 | Direction -> REG_GPIO_OE | Port1 Port1: ResetValue -> REG_GPIO_IN_OUT
PADRegisterMap | KEEP | 2 | IO_GPIO_PULL -> REG_IO_GPIO_PULL | Port1 Port1: IO_DRV_STRENGTH -> REG_IO_DRV_STRENGTH; Port2 Port2: TX_DISABLE -> REG_TX_DISABLE; Port3 Port3: RXACTIVE -> REG_RX_ACTIVE; Port4 Port4: PinMux Setting -> REG_MUXMODE
PMRegisterMap | KEEP | 22 | GPIO -> RegSettingGPIO | 1 -> RegSetting1 | 2 -> RegSetting2 | 3 -> RegSetting3 | 4 -> RegSetting4 | 5 -> RegSetting5 | 6 -> RegSetting6 | 7 -> RegSetting7 | 8 -> RegSetting8 | 9 -> RegSetting9 | 10 -> RegSetting10 | 11 -> RegSetting11 | 12 -> RegSetting12 | Q0 -> RegSettingQUP0 | Q1 -> RegSettingQUP1 | Q2 -> RegSettingQUP2 | Q3 ->RegSettingQUP3 | Q4 ->RegSettingQUP4 | Q5 -> RegSettingQUP5 | Q6 -> RegSettingQUP6 | Q7 -> RegSettingQUP7 | Q8 -> RegSettingQUP8 | u7 -> USIRegSetting7 | u8 -> USIRegSetting8 | Q8 -> RegSettingQUP8 | EGPIO->RegSetttingEGPIO | u3 -> USIRegSetting3 | u4 -> USIRegSetting4 | u5 -> USIRegSetting5 | u6 -> USIRegSetting6 | u7 -> USIRegSetting7 | u8 -> USIRegSetting8
STRGPIORegisterMap | KEEP | 2 | STR_Direction -> REG_GPIO_OE | Port1 Port1: STR_ResetValue -> REG_GPIO_IN_OUT
STRPADRegisterMap | KEEP | 2 | STR_IO_GPIO_PULL -> REG_IO_GPIO_PULL | Port1 Port1: STR_IO_DRV_STRENGTH -> REG_IO_DRV_STRENGTH
STRPMRegisterMap | KEEP | 22 | GPIO -> RegSettingGPIO | 1 -> RegSetting1 | 2 -> RegSetting2 | 3 -> RegSetting3 | 4 -> RegSetting4 | 5 -> RegSetting5 | 6 -> RegSetting6 | 7 -> RegSetting7 | 8 -> RegSetting8 | 9 -> RegSetting9 | 10 -> RegSetting10 | 11 -> RegSetting11 | 12 -> RegSetting12 | Q0 -> RegSettingQUP0 | Q1 -> RegSettingQUP1 | Q2 -> RegSettingQUP2 | Q3 ->RegSettingQUP3 | Q4 ->RegSettingQUP4 | Q5 -> RegSettingQUP5 | Q6 -> RegSettingQUP6 | Q7 -> RegSettingQUP7 | Q8 -> RegSettingQUP8 | u7 -> USIRegSetting7 | u8 -> USIRegSetting8 | Q8 -> RegSettingQUP8 | EGPIO->RegSetttingEGPIO | u3 -> USIRegSetting3 | u4 -> USIRegSetting4 | u5 -> USIRegSetting5 | u6 -> USIRegSetting6 | u7 -> USIRegSetting7 | u8 -> USIRegSetting8
QTIPMIC_HW_SW_MAP | KEEP | 5 | PMS -> PMIC_S | Port1 Port1: PMA -> PMIC_1; Port2 Port2: PMC -> PMIC_2; Port3 Port3: PME -> PMIC_3; Port4 Port4: PMG -> PMIC_4
General Variables |  | 0
VerbosityLevel | UPDATE | 5 | FAILURE | Port1 Port1: ERROR; Port2 Port2: WARNING; Port3 Port3: NOTE; Port4 Port4: DEBUG
msgVerbosity | KEEP | 1 | 2
VBACRC32NAME | KEEP | 43 | DieseArbeitsmappe | DatabaseModule_008 | frmAddNewSb | frmEditCellContent | frmImportParameter1 | frmImportParameter2 | frmNewBallout | frmIOMUXSetting | SearchRequestModule_007 | frmCheckCompliance | frmImportFromSD | ml_005 | frmValidateIOMuxSettings | frmSelectSheet4RuleCheck | frmCheckPlausibility | frmStandardSearchRequest | Tabelle9 | CheckCompliance_007 | Tabelle91 | SpecificFunctions_iMX6_011 | SystemDesignerImportModule_008 | APPMain_013 | Tabelle2 | CommonProcSpecific_001 | SpecificFunctions_RCar3_004 | SpecificFunctions_V850_FJ4_008 | SpecificFunctions_CCCube_001 | SpecificFunctions_APLI_001 | Tabelle1 | Tabelle14 | frmCmpNetPaths | frmCreateFTSHeader | SpecificFunctions_CPLD | Tabelle6 | SpecificFunctions_Aurix | Tabelle7 | Tabelle19 | Tabelle24 | Tabelle12 | Tabelle3 | Tabelle16 | Tabelle4 | Tabelle5
VBACRC32VAL | KEEP | 43 | -492656745 | 935152827 | 232045293 | 1758660634 | -983725299 | 783202389 | 1219013941 | -248195380 | 1605436968 | -866033733 | 374331408 | 63159865 | 911858675 | -1043433382 | -1321400459 | 1056952675 | -461835996 | -1325017490 | 0 | -1975573506 | -927252320 | 600740237 | 0 | -2103769624 | 1776632456 | 369905916 | 671300859 | 307324960 | 0 | 655824432 | -757968622 | -184980650 | -1316643769 | 0 | -463565467 | -461835996 | 0 | 0 | 0 | 0 | 655824432 | 0 | 0
Note on D14: indention
Note on E14: number-of-elements threshold for application of new netlist import format. (e.g. more the 40 elements -> use old compact format instead)
Note on A19: coll(0): Check enables pltfrm checking coll(1): speifies sheet Name
Note on A27: e.g. PinMux Setting
Note on A28: e.g. PinMuxed Name
Note on D89: Sheet name of HWRegSetting
Note on E89: header row of ioRegSettings sheet
Note on F89: column which contains reset value(int format !)
Note on G89: Start offset
Note on D91: Hasewinkel Olaf (XC-CI1/EXP-HW): <processor mode, e.g. STR, ... > -> 1) Name of PIP variable specifying the PinMux register infos 2) Name of PIP variable specifying the GPIO register mapping 3) Name of PIP variable specifying the PAD control register mapping
Note on D92: Hasewinkel Olaf (XC-CI1/EXP-HW): <para name which specifies a value> -> <para name which specifies the register name (slice)>
Note on D94: Hasewinkel Olaf (XC-CI1/EXP-HW): 1) PinMux Setting - parameter name
Note on E94: Hasewinkel Olaf (XC-CI1/EXP-HW): 2) PinMuxed Name - parameter name
Note on F94: Hasewinkel Olaf (XC-CI1/EXP-HW): <Value of PinMux Setting> -> parameter name which specifies where to find the register setting

## C-Code_CFG (hidden)
DO NOT CHANGE THIS FORMAT
Variables for Aurix C-Code Generation (Config variable) | Register (Comment) | Length | AR_C-Code_Name (value)
AR_PortPinInputPullResistor
PULL_UP | AR_PortPinInputPullResistor | 1 | PORT_PIN_IN_PULL_UP
PULL_DOWN | AR_PortPinInputPullResistor | 1 | PORT_PIN_IN_PULL_DOWN
NO_PULL | AR_PortPinInputPullResistor | 1 | PORT_PIN_IN_NO_PULL
PULL_NA | AR_PortPinInputPullResistor | 1 | PORT_PIN_IN_NO_PULL
AR_PortPinLevelValue
VALUE_HIGH | AR_PortPinLevelValue | 1 | PORT_PIN_LEVEL_HIGH
VALUE_LOW | AR_PortPinLevelValue | 1 | PORT_PIN_LEVEL_LOW
VALUE_NA | AR_PortPinLevelValue | 1 | PORT_PIN_LEVEL_LOW
AR_PortPinDirection
OUTPUT | AR_PortPinDirection | 1 | PORT_PIN_OUT
INPUT | AR_PortPinDirection | 1 | PORT_PIN_IN
AR_DirectionChangeable
YES | AR_DirectionChangeable | 1 | PORT_PIN_DIRECTION_CHANGEABLE
NO | AR_DirectionChangeable | 1 | PORT_PIN_DIRECTION_NOT_CHANGEABLE
AR_ModeChangeable
MODECHG_YES | AR_ModeChangeable | 1 | PORT_PIN_MODE_CHANGEABLE
MODECHG_NO | AR_ModeChangeable | 1 | PORT_PIN_MODE_NOT_CHANGEABLE
AR_PortPinOutputPadDriveStrength
STRONG_DRIVER_SHARP_EDGE | AR_PortPinOutputPadDriveStrength | 1 | PORT_PIN_STRONG_DRIVER_SHARP_EDGE
STRONG_DRIVER_MEDIUM_EDGE | AR_PortPinOutputPadDriveStrength | 1 | PORT_PIN_STRONG_DRIVER_MEDIUM_EDGE
MEDIUM_DRIVER_SHARP_EDGE | AR_PortPinOutputPadDriveStrength | 1 | PORT_PIN_MEDIUM_DRIVER_SHARP_EDGE
MEDIUM_DRIVER | AR_PortPinOutputPadDriveStrength | 1 | PORT_PIN_MEDIUM_DRIVER
RGMII_DRIVER | AR_PortPinOutputPadDriveStrength | 1 | PORT_PIN_RGMII_DRIVER
DEFAULT_DRIVER | AR_PortPinOutputPadDriveStrength | 1 | PORT_PIN_DEFAULT_DRIVER
DRIVER_NA | AR_PortPinOutputPadDriveStrength | 1 | PORT_PIN_DEFAULT_DRIVER
NA | AR_PortPinOutputPadDriveStrength | 1 | PORT_PIN_PAD_STRENGTH_DEFAULT | PORT_PIN_DEFAULT_DRIVER
AR_PortPinInputPadLevel
LEVEL_CMOS_AUTOMOTIVE | AR_PortPinInputPadLevel | 1 | PORT_INPUT_LEVEL_CMOS_AUTOMOTIVE
LEVEL_TTL_3_3V | AR_PortPinInputPadLevel | 1 | PORT_INPUT_LEVEL_TTL_3_3V
LEVEL_TTL_5_0V | AR_PortPinInputPadLevel | 1 | PORT_INPUT_LEVEL_TTL_5_0V
LEVEL_RGMII | AR_PortPinInputPadLevel | 1 | PORT_INPUT_LEVEL_RGMII | PORT_RGMII_INPUT
LEVEL_NA | AR_PortPinInputPadLevel | 1 | PORT_PIN_PAD_LEVEL_DEFAULT
AR_PortPinDriveMode
MODE_PUSHPULL | AR_PortPinOutputDriveMode | 1 | PORT_PIN_OUT_PUSHPULL
MODE_OPENDRAIN | AR_PortPinOutputDriveMode | 1 | PORT_PIN_OUT_OPENDRAIN
MODE_NA | AR_PortPinOutputDriveMode | 1 | PORT_PIN_OUT_PUSHPULL
AR_PortPinEnableAnalogInputOnly
ANALOG_INPUT_DISABLE | AR_PortPinEnableAnalogInputOnly | 1 | PORT_PIN_ANALOG_INPUT_DISABLE
ANALOG_INPUT_ENABLE | AR_PortPinEnableAnalogInputOnly | 1 | PORT_PIN_ANALOG_INPUT_ENABLE
ANALOG_NA | AR_PortPinEnableAnalogInputOnly | 1 | PORT_PIN_ANALOG_INPUT_DISABLE
Variable Name | comment | length | values
AURIX_PROC_TYPES | Supported Aurix processors | 5 | AURIX_TC337 | AURIX_TC367 | AURIX_TC377 | AURIX_TC387 | AURIX_TC397
PDISC_PORTS | Ports containing analog inputs, which are controlled by AR_PortPinEnableAnalogInputOnly | 6 | 0 | 1 | 2 | 33 | 34 | 40
LPCR_PORTS | not supported (padType = LVDS) | 4 | 13 | 14 | 21 | 22
PCSR_PORTS | not supported | 5 | 0 | 11 | 33 | 34 | 40
GenerateDropDownMenuSpec | comment | length | values
PROC_MODES | supported processor modes, normal RUN mode is available by default | 1 | OFF_ | STR_
RFAST_DRIVER_OPTIONS | Driver options for padType = RFAST according to Aurix user manual (AR_PortPinOutputPadDriveStrength) | 6 | STRONG_DRIVER_SHARP_EDGE | STRONG_DRIVER_MEDIUM_EDGE | MEDIUM_DRIVER | RGMII_DRIVER | DEFAULT_DRIVER | DRIVER_NA
FAST_DRIVER_OPTIONS | Driver options for padType = FAST according to Aurix user manual (AR_PortPinOutputPadDriveStrength) | 5 | STRONG_DRIVER_SHARP_EDGE | STRONG_DRIVER_MEDIUM_EDGE | MEDIUM_DRIVER | DEFAULT_DRIVER | DRIVER_NA
SLOW_DRIVER_OPTIONS | Driver options for padType = SLOW according to Aurix user manual (AR_PortPinOutputPadDriveStrength) | 4 | MEDIUM_DRIVER_SHARP_EDGE | MEDIUM_DRIVER | DEFAULT_DRIVER | DRIVER_NA
NO_DRIVER_OPTIONS | Driver options for padType != SLOW,FAST,RFAST according to Aurix user manual (AR_PortPinOutputPadDriveStrength) | 1 | NA
RGMII_INPUT_OPTIONS | Input options for padType = RGMII_Input according to Aurix user manual (AR_PortPinInputPadLevel) | 5 | LEVEL_CMOS_AUTOMOTIVE | LEVEL_TTL_3_3V | LEVEL_TTL_5_0V | LEVEL_RGMII | LEVEL_NA
NORMAL_INPUT_OPTIONS | Input options for padType <> RGMII_Input according to Aurix user manual (AR_PortPinInputPadLevel) | 4 | LEVEL_CMOS_AUTOMOTIVE | LEVEL_TTL_3_3V | LEVEL_TTL_5_0V | LEVEL_NA
ANALOG_OPTIONS | (AR_PortPinEnableAnalogInputOnly) AN*, P40* | 3 | ANALOG_INPUT_DISABLE | ANALOG_INPUT_ENABLE | ANALOG_NA
NO_ANALOG_OPTIONS | (AR_PortPinEnableAnalogInputOnly) Non analogue pins | 1 | ANALOG_NA
AR_PortPinInputPullResistor_OPTIONS |  | 4 | PULL_UP | PULL_DOWN | NO_PULL | PULL_NA
AR_PortPinLevelValue_OPTIONS |  | 3 | VALUE_HIGH | VALUE_LOW | VALUE_NA
AR_PortPinDirection_OPTIONS |  | 2 | OUTPUT | INPUT
AR_DirectionChangeable_OPTIONS |  | 2 | YES | NO
AR_ModeChangeable_OPTIONS |  | 2 | MODECHG_YES | MODECHG_NO
AR_PortPinDriveMode_OPTIONS |  | 3 | MODE_PUSHPULL | MODE_OPENDRAIN | MODE_NA
AR_Polarity_OPTIONS |  | 3 | POL_LOW_ON | POL_HIGH_ON | POL_NA
AR_IRQActivation_OPTIONS |  | 5 | LEVEL_LOW_ON | LEVEL_HIGH_ON | EDGE_LOW_ON | EDGE_HIGH_ON | INT_NA

## Video
Modify Worksheet | Database | Interface | Honda_GenID_SA6155P_PinMux.xlsm | 2026-06-30 11:19 | CHECKBOX, 0, 0, 1, 1, 0, 0, 0, 0
Interface | ID (SA6155P) | PinMuxed Name (A0) | Selected Interface (A0) | Interface Group (A0) | PinMuxed Name (Suzuki_DA3_9444h02) | Selected Interface (Suzuki_DA3_9444h02) | Interface Group (Suzuki_DA3_9444h02)
CSI0 | 221 | CSI0_A0_CLK_N | CSI0 | VI0123_MAX96724R_mb | CSI0_A0_CLK_N | CSI0 | VI0123_DS90UB962_mb
CSI0 | 222 | CSI0_A1_LN1_P | CSI0 | VI0123_MAX96724R_mb | CSI0_A1_LN1_P | CSI0 | VI0123_DS90UB962_mb
CSI0 | 223 | CSI0_A2_LN2_N | CSI0 | VI0123_MAX96724R_mb | CSI0_A2_LN2_N | CSI0 | VI0123_DS90UB962_mb
CSI0 | 224 | CSI0_B0_LN0_P | CSI0 | VI0123_MAX96724R_mb | CSI0_B0_LN0_P | CSI0 | VI0123_DS90UB962_mb
CSI0 | 225 | CSI0_B1_LN1_N | CSI0 | VI0123_MAX96724R_mb | CSI0_B1_LN1_N | CSI0 | VI0123_DS90UB962_mb
CSI0 | 226 | CSI0_B2_LN3_P | CSI0 | VI0123_MAX96724R_mb | CSI0_B2_LN3_P | CSI0 | VI0123_DS90UB962_mb
CSI0 | 227 | CSI0_C0_LN0_N | CSI0 | VI0123_MAX96724R_mb | CSI0_C0_LN0_N | CSI0 | VI0123_DS90UB962_mb
CSI0 | 228 | CSI0_C1_LN2_P | CSI0 | VI0123_MAX96724R_mb | CSI0_C1_LN2_P | CSI0 | VI0123_DS90UB962_mb
CSI0 | 229 | CSI0_C2_LN3_N | CSI0 | VI0123_MAX96724R_mb | CSI0_C2_LN3_N | CSI0 | VI0123_DS90UB962_mb
CSI0 | 230 | CSI0_NC_CLK_P | CSI0 | VI0123_MAX96724R_mb | CSI0_NC_CLK_P | CSI0 | VI0123_DS90UB962_mb
CSI1 | 231 | CSI1_A0_CLK_N | CSI1 | VI67_ADV7480_sb | CSI1_A0_CLK_N | CSI1 | VI67_ADV7480_sb
CSI1 | 232 | CSI1_A1_LN1_P | CSI1 | VI67_ADV7480_sb | CSI1_A1_LN1_P | CSI1 | VI67_ADV7480_sb
CSI1 | 233 | CSI1_A2_LN2_N | CSI1 | VI67_ADV7480_sb | CSI1_A2_LN2_N | CSI1 | VI67_ADV7480_sb
CSI1 | 234 | CSI1_B0_LN0_P | CSI1 | VI67_ADV7480_sb | CSI1_B0_LN0_P | CSI1 | VI67_ADV7480_sb
CSI1 | 235 | CSI1_B1_LN1_N | CSI1 | VI67_ADV7480_sb | CSI1_B1_LN1_N | CSI1 | VI67_ADV7480_sb
CSI1 | 236 | CSI1_B2_LN3_P | CSI1 | VI67_ADV7480_sb | CSI1_B2_LN3_P | CSI1 | VI67_ADV7480_sb
CSI1 | 237 | CSI1_C0_LN0_N | CSI1 | VI67_ADV7480_sb | CSI1_C0_LN0_N | CSI1 | VI67_ADV7480_sb
CSI1 | 238 | CSI1_C1_LN2_P | CSI1 | VI67_ADV7480_sb | CSI1_C1_LN2_P | CSI1 | VI67_ADV7480_sb
CSI1 | 239 | CSI1_C2_LN3_N | CSI1 | VI67_ADV7480_sb | CSI1_C2_LN3_N | CSI1 | VI67_ADV7480_sb
CSI1 | 240 | CSI1_NC_CLK_P | CSI1 | VI67_ADV7480_sb | CSI1_NC_CLK_P | CSI1 | VI67_ADV7480_sb
CSI2 | 241 | CSI2_A0_CLK_N | CSI2 | VI5_ADV7281A_sb | CSI2_A0_CLK_N | CSI2 | VI4_MAX9288_mb
CSI2 | 242 | CSI2_A1_LN1_P | CSI2 | VI5_ADV7281A_sb | CSI2_A1_LN1_P | CSI2 | VI4_MAX9288_mb
CSI2 | 243 | CSI2_A2_LN2_N | CSI2 | VI5_ADV7281A_sb | CSI2_A2_LN2_N | CSI2 | VI5_ADV7281A_sb
CSI2 | 244 | CSI2_B0_LN0_P | CSI2 | VI5_ADV7281A_sb | CSI2_B0_LN0_P | CSI2 | VI4_MAX9288_mb
CSI2 | 245 | CSI2_B1_LN1_N | CSI2 | VI5_ADV7281A_sb | CSI2_B1_LN1_N | CSI2 | VI4_MAX9288_mb
CSI2 | 246 | CSI2_B2_LN3_P | CSI2 | UNUSED CSI | CSI2_B2_LN3_P | CSI2 | VI5_ADV7281A_sb
CSI2 | 247 | CSI2_C0_LN0_N | CSI2 | VI5_ADV7281A_sb | CSI2_C0_LN0_N | CSI2 | VI4_MAX9288_mb
CSI2 | 248 | CSI2_C1_LN2_P | CSI2 | VI5_ADV7281A_sb | CSI2_C1_LN2_P | CSI2 | VI5_ADV7281A_sb
CSI2 | 249 | CSI2_C2_LN3_N | CSI2 | UNUSED CSI | CSI2_C2_LN3_N | CSI2 | VI5_ADV7281A_sb
CSI2 | 250 | CSI2_NC_CLK_P | CSI2 | VI5_ADV7281A_sb | CSI2_NC_CLK_P | CSI2 | VI4_MAX9288_mb
DP | 104 | WUP_GPIO_103 | WUP_GPIO,PDC | RSVD_SB | WUP_GPIO_103 | WUP_GPIO,PDC | DISP_CTRL
DP | 105 | WUP_GPIO_104 | WUP_GPIO,PDC | UNUSED GPIO | WUP_GPIO_104 | WUP_GPIO,PDC | VO2_MAX96781_sb, VO0_LT8711UX_sb
DP | 197 | DP_AUX_N | DP | VO1_MAX96745_mb | DP_AUX_N | DP | VO2_MAX96781_sb, VO0_LT8711UX_sb
DP | 198 | DP_AUX_P | DP | VO1_MAX96745_mb | DP_AUX_P | DP | VO2_MAX96781_sb, VO0_LT8711UX_sb
DP | 199 | DP_LANE0_M | DP | VO1_MAX96745_mb | DP_LANE0_M | DP | VO2_MAX96781_sb, VO0_LT8711UX_sb
DP | 200 | DP_LANE0_P | DP | VO1_MAX96745_mb | DP_LANE0_P | DP | VO2_MAX96781_sb, VO0_LT8711UX_sb
DP | 201 | DP_LANE1_M | DP | VO1_MAX96745_mb | DP_LANE1_M | DP | VO2_MAX96781_sb, VO0_LT8711UX_sb
DP | 202 | DP_LANE1_P | DP | VO1_MAX96745_mb | DP_LANE1_P | DP | VO2_MAX96781_sb, VO0_LT8711UX_sb
DP | 203 | DP_LANE2_M | DP | VO1_MAX96745_mb | DP_LANE2_M | DP | Unused DP
DP | 204 | DP_LANE2_P | DP | VO1_MAX96745_mb | DP_LANE2_P | DP | Unused DP
DP | 205 | DP_LANE3_M | DP | VO1_MAX96745_mb | DP_LANE3_M | DP | Unused DP
DP | 206 | DP_LANE3_P | DP | VO1_MAX96745_mb | DP_LANE3_P | DP | Unused DP
DSI0 | 208 | DSI0_CLK_N | DSI0 | MAX96755F_sb | DSI0_CLK_N | DSI0 | VO1_SN65DSI84_fb
DSI0 | 209 | DSI0_CLK_P | DSI0 | MAX96755F_sb | DSI0_CLK_P | DSI0 | VO1_SN65DSI84_fb
DSI0 | 210 | DSI0_LN0_N | DSI0 | MAX96755F_sb | DSI0_LN0_N | DSI0 | VO1_SN65DSI84_fb
DSI0 | 211 | DSI0_LN0_P | DSI0 | MAX96755F_sb | DSI0_LN0_P | DSI0 | VO1_SN65DSI84_fb
DSI0 | 212 | DSI0_LN1_N | DSI0 | MAX96755F_sb | DSI0_LN1_N | DSI0 | VO1_SN65DSI84_fb
DSI0 | 213 | DSI0_LN1_P | DSI0 | MAX96755F_sb | DSI0_LN1_P | DSI0 | VO1_SN65DSI84_fb
DSI0 | 214 | DSI0_LN2_N | DSI0 | MAX96755F_sb | DSI0_LN2_N | DSI0 | VO1_SN65DSI84_fb
DSI0 | 215 | DSI0_LN2_P | DSI0 | MAX96755F_sb | DSI0_LN2_P | DSI0 | VO1_SN65DSI84_fb
DSI0 | 216 | DSI0_LN3_N | DSI0 | MAX96755F_sb | DSI0_LN3_N | DSI0 | VO1_SN65DSI84_fb
DSI0 | 217 | DSI0_LN3_P | DSI0 | MAX96755F_sb | DSI0_LN3_P | DSI0 | VO1_SN65DSI84_fb

## HS_I2S
Modify Worksheet | Database | Interface | Honda_GenID_SA6155P_PinMux.xlsm | 2026-06-30 11:23 | CHECKBOX, 0, 0, 1, 1, 0, 0, 0, 0
Interface | ID (SA6155P) | PinMuxed Name (A0) | Selected Interface (A0) | PinMuxed Name (Suzuki_DA3_9444h02) | Selected Interface (Suzuki_DA3_9444h02)
HS0_I2S | 37 | HS0_MI2S_SCK | HS0_I2S | HS0_MI2S_SCK | HS0_I2S
HS0_I2S | 38 | HS0_MI2S_WS | HS0_I2S | HS0_MI2S_WS | HS0_I2S
HS0_I2S | 39 | HS0_MI2S_DATA0 | HS0_I2S | HS0_MI2S_DATA0 | HS0_I2S
HS0_I2S | 40 | HS0_MI2S_DATA1 | HS0_I2S | HS0_MI2S_DATA1 | HS0_I2S
HS1_I2S | 25 | HS1_MI2S_SCK | HS1_I2S | HS1_MI2S_SCK | HS1_I2S
HS1_I2S | 26 | HS1_MI2S_WS | HS1_I2S | HS1_MI2S_WS | HS1_I2S
HS1_I2S | 27 | HS1_MI2S_DATA0 | HS1_I2S | HS1_MI2S_DATA0 | HS1_I2S
HS1_I2S | 28 | HS1_MI2S_DATA1 | HS1_I2S | HS1_MI2S_DATA1 | HS1_I2S

## ETH
Modify Worksheet | Database | Interface | Honda_GenID_SA6155P_PinMux.xlsm | 2026-06-30 11:18 | CHECKBOX, 0, 0, 1, 1, 0, 0, 0, 0
Interface | ID (SA6155P) | PinMuxed Name (A0) | Selected Interface (A0) | Gen5 Signal Name (A0) | PinMuxed Name (Suzuki_DA3_9444h02) | Selected Interface (Suzuki_DA3_9444h02) | Gen5 Signal Name (Suzuki_DA3_9444h02)
RGMII | 82 | WUP_GPIO_81 | WUP_GPIO,PDC | CPU_VI0123_CTRL_1V8:GPIO_LOCK | WUP_GPIO_81 | WUP_GPIO,PDC | CPU_VI0123_CTRL_1V8:GPIO_LOCK
RGMII | 83 | WUP_GPIO_82 | WUP_GPIO,PDC | CPU_GNSS_CTRL_1V8:1PPS | WUP_GPIO_82 | WUP_GPIO,PDC | CPU_GNSS_CTRL_1V8:1PPS
RGMII | 84 | WUP_GPIO_83 | WUP_GPIO,PDC | CPU_EXT_IO_1V8:CAM_SW | WUP_GPIO_83 | WUP_GPIO,PDC | CPU_EXT_IO_1V8:CAM_SW
RGMII | 93 | WUP_GPIO_92 | WUP_GPIO,PDC |  | WUP_GPIO_92 | WUP_GPIO,PDC | CPU_TP_FB_I2C_1V8:EN
RGMII | 94 | WUP_GPIO_93 | WUP_GPIO,PDC |  | WUP_GPIO_93 | WUP_GPIO,PDC | CPU_TP_FB_I2C_1V8:INT_B
RGMII | 95 | WUP_GPIO_94 | WUP_GPIO,PDC | CPU_VI0123_CTRL_1V8:CAM1_INT_B | WUP_GPIO_94 | WUP_GPIO,PDC | CPU_VI0123_CTRL_1V8:CAM1_INT_B
RGMII | 96 | WUP_GPIO_95 | WUP_GPIO,PDC | CPU_VI0123_CTRL_1V8:CAM2_INT_B | WUP_GPIO_95 | WUP_GPIO,PDC | CPU_VI0123_CTRL_1V8:CAM2_INT_B
RGMII | 97 | WUP_GPIO_96 | WUP_GPIO,PDC | CPU_VI0123_CTRL_1V8:CAM3_INT_B | WUP_GPIO_96 | WUP_GPIO,PDC | CPU_VI0123_CTRL_1V8:CAM3_INT_B
RGMII | 98 | WUP_GPIO_97 | WUP_GPIO,PDC | CPU_VI0123_CTRL_1V8:CAM4_INT_B | WUP_GPIO_97 | WUP_GPIO,PDC | CPU_VI0123_CTRL_1V8:CAM4_INT_B
RGMII | 103 | WUP_GPIO_102 | WUP_GPIO,PDC | SB_RSVD: GPIO0 SA6150_BOOTCFG_1V8:MD04 | WUP_GPIO_102 | WUP_GPIO,PDC | CPU_MUX_VI67_CTRL_1V8:SEL2, SA6150_BOOTCFG_1V8:MD04
RGMII | 104 | WUP_GPIO_103 | WUP_GPIO,PDC | SB_RSVD: GPIO1 | WUP_GPIO_103 | WUP_GPIO,PDC | CPU_DISP_CTRL_1V8:GRB
RGMII | 113 | WUP_GPIO_112 | WUP_GPIO,PDC |  | WUP_GPIO_112 | WUP_GPIO,PDC | CPU_DISP_CTRL_1V8:BIST
RGMII | 114 | WUP_GPIO_113 | WUP_GPIO,PDC | CPU_VI5_CTRL_1V8:RST_B | WUP_GPIO_113 | WUP_GPIO,PDC | CPU_VI5_CTRL_1V8:RST_B
RGMII | 115 | GPIO_114 | GPIO | CPU_VI5_CTRL_1V8:PWDN_B | GPIO_114 | GPIO | CPU_VI5_CTRL_1V8:PWDN_B
QSPI | 45 | WUP_GPIO_44 | WUP_GPIO | CPU_BTWLAN_CTRL_1V8:WL_SW_CTRL | WUP_GPIO_44 | WUP_GPIO | CPU_BTWLAN_CTRL_1V8:WL_SW_CTRL
QSPI | 46 | GPIO_45 | GPIO | SCC_CPU_CTRL_1V8:SCC_RST_REQ_CPU_B | GPIO_45 | GPIO | SCC_CPU_CTRL_1V8:SCC_RST_REQ_CPU_B
QSPI | 47 | GPIO_46 | GPIO | SCC_CPU_CTRL_1V8:DLT_SYNC | GPIO_46 | GPIO | SCC_CPU_CTRL_1V8:DLT_SYNC
QSPI | 48 | WUP_GPIO_47 | WUP_GPIO,PDC | SYS_DBG_1V8:CPU_ALIVE_OUT | WUP_GPIO_47 | WUP_GPIO,PDC | SYS_DBG_1V8:CPU_ALIVE_OUT
QSPI | 49 | WUP_GPIO_48 | WUP_GPIO,PDC | CPU_BTWLAN_CTRL_1V8:WLAN_EN | WUP_GPIO_48 | WUP_GPIO,PDC | CPU_BTWLAN_CTRL_1V8:WLAN_EN
QSPI | 50 | GPIO_49 | GPIO | CPU_BTWLAN_CTRL_1V8:BT_EN | GPIO_49 | GPIO | CPU_BTWLAN_CTRL_1V8:BT_EN
QSPI | 51 | WUP_GPIO_50 | WUP_GPIO,PDC | CPU_BTWLAN_CTRL_1V8:U18S_CPUWIFI_PWR_ON | WUP_GPIO_50 | WUP_GPIO,PDC | CPU_BTWLAN_CTRL_1V8:U18S_CPUWIFI_PWR_ON

## PAL
# Date created: | 2026-06-11 10:04
## Device PIP (PinMux) Files
# D5700::refParaNotChecked::vbaV1.39.08_Honda_GenID_SA6155P_PinMux.xlsm::Database::A0::SoC Ball ID (SA6155P)::SoC Ball Name (SA6155P)::Gen5 Signal Name::filterChecked::Interface Group::*MAX96724R*::C:\Users\hao2hi\Downloads\vbaV1.39.08_Honda_GenID_SA6155P_PinMux.xlsm
## HSI BBLib Files
# Honda_GenID_BBLib_Draft.xlsm::VIDEO_BBLib::PROC_BBLib::AUDIO_BBLib::POWER_BBLib::MISC_BBLib::https://sites.inside-share3.bosch.com/sites/136920/Documents/40_Projects/03_Honda CDC_India Platform/01_HW_Engineering/07_Design_Implementation/10_BBLib_PinMux/Honda_GenID_BBLib_Draft.xlsm
#############################################################
# def:-lines and assign:-lines can be mixed, i.e. bus definition(def:) lines might occur at the end of the file or between assign-lines!!
# 1st pass to collect and determine bus definitions
# 2nd pass to collect and determine pin assignment information
#############################################################
#############################################################
## Bus Definition
#############################################################
def: CPU_VI01234_CFG_CCI_I2C_1V8, Internal, I2C_SCL, I2C_SDA
def: CPU_VI0123_CSI0, Internal, CSI_CLK_P, CSI_CLK_N, CSI_D0P, CSI_D0N, CSI_D1P, CSI_D1N, CSI_D2P, CSI_D2N, CSI_D3P, CSI_D3N
def: CPU_VI0123_CTRL_1V8, Internal, INT_B, RST_B, GPIO_LOCK, FRAME_SYNC, CAM1_INT_B, CAM2_INT_B, CAM3_INT_B, CAM4_INT_B
#############################################################
# Pin Assignments
#############################################################
assign: D5700, AE3 => CPU_VI0123_CTRL_1V8:INT_B
assign: D5700, AJ3 => CPU_VI01234_CFG_CCI_I2C_1V8:I2C_SDA
assign: D5700, AH4 => CPU_VI01234_CFG_CCI_I2C_1V8:I2C_SCL
assign: D5700, AD2 => CPU_VI0123_CTRL_1V8:RST_B
assign: D5700, AR29 => CPU_VI0123_CTRL_1V8:FRAME_SYNC
assign: D5700, R33 => CPU_VI0123_CTRL_1V8:GPIO_LOCK
assign: D5700, R35 => CPU_VI0123_CTRL_1V8:CAM1_INT_B
assign: D5700, T34 => CPU_VI0123_CTRL_1V8:CAM2_INT_B
assign: D5700, T36 => CPU_VI0123_CTRL_1V8:CAM3_INT_B
assign: D5700, U35 => CPU_VI0123_CTRL_1V8:CAM4_INT_B
assign: D5700, M6 => CPU_VI0123_CSI0:CSI_CLK_N
assign: D5700, L5 => CPU_VI0123_CSI0:CSI_D1P
assign: D5700, P4 => CPU_VI0123_CSI0:CSI_D2N
assign: D5700, N7 => CPU_VI0123_CSI0:CSI_D0P
assign: D5700, M4 => CPU_VI0123_CSI0:CSI_D1N
assign: D5700, R5 => CPU_VI0123_CSI0:CSI_D3P
assign: D5700, P6 => CPU_VI0123_CSI0:CSI_D0N
assign: D5700, N5 => CPU_VI0123_CSI0:CSI_D2P
assign: D5700, T4 => CPU_VI0123_CSI0:CSI_D3N
assign: D5700, L7 => CPU_VI0123_CSI0:CSI_CLK_P
#############################################################
# SUMMARY: Bus definitions (net order within bus might be incorrect) from netlist:
#############################################################

## Database
[84 empty] | Import [all devices, check all signals] : C:\Users\opf1kor\OneDrive - Bosch Group\01_XC_Project\05_Honda_Gen_ID\B0_Sample\Schematic\NetConnectView_PVNB 9.csv(2026-07-15 13:49:38, 765) | Import [all devices, check all signals] : C:\Users\opf1kor\OneDrive - Bosch Group\01_XC_Project\05_Honda_Gen_ID\B0_Sample\Schematic\NetConnectView_PVNB 9.csv(2026-07-15 13:49:38, 765) | [21 empty] | Import all devices [check all signals]: G:\jobs\Suzuki_DA3\9444h02\9444h02v00\design\netlist\netlist.csv, G:\jobs\Suzuki_DA3\9445h02\9445h02v00\design\netlist\netlist.csv, C:\Users\soo1pg1\Desktop\Fascia_board.csv(2023-12-27 10:29:59, 765) | Import all devices [check all signals]: G:\jobs\Suzuki_DA3\9444h02\9444h02v00\design\netlist\netlist.csv, G:\jobs\Suzuki_DA3\9445h02\9445h02v00\design\netlist\netlist.csv, C:\Users\soo1pg1\Desktop\Fascia_board.csv(2023-12-27 10:29:59, 765)
Parameter Class | Processor | SA6155P | D5700 | <Architecture Instance Name> | [15 empty] | PinMux01 |  |  | PinMux02 |  |  | PinMux03 |  |  | PinMux04 |  |  | PinMux05 |  |  | PinMux06 |  |  | PinMux07 |  |  | PinMux08 |  |  | PinMux09 |  |  | PinMux10 |  |  | PinMux11 |  |  | PinMux12 |  |  | PinMux13 |  |  | PinMux14 |  |  | PinMux15 |  |  | _START_SB | Honda_GenID_B0 | [21 empty] | _START_SB | Suzuki_DA3_9444h02 | [21 empty] | _END_SB
_PARA_ROW | ID (SA6155P) | SoC Ball Name (SA6155P) | SoC Ball ID (SA6155P) | Power Domain (SA6155P) | SoC Schematic Block Name (SA6155P) | SiP Schematic Block Name (SA6155P) | Pad Grp (SA6155P) | Pad Pull (SA6155P) | Default Pull (SA6155P) | REG_IO_GPIO_PULL (SA6155P) | REG_IO_DRV_STRENGTH (SA6155P) | REG_GPIO_OE (SA6155P) | REG_GPIO_IN_OUT (SA6155P) | PDCAvailable (SA6155P) | PDC_GIC (SA6155P) | WakeUp Int (SA6155P) | BootMode (SA6155P) | PinMux exists (SA6155P) | Interfaces (SA6155P) | Port1 (PinMux01) | Instance1 (PinMux01) | RegSetting1 (PinMux01) | Port2 (PinMux02) | Instance2 (PinMux02) | RegSetting2 (PinMux02) | Port3 (PinMux03) | Instance3 (PinMux03) | RegSetting3 (PinMux03) | Port4 (PinMux04) | Instance4 (PinMux04) | RegSetting4 (PinMux04) | Port5 (PinMux05) | Instance5 (PinMux05) | RegSetting5 (PinMux05) | Port6 (PinMux06) | Instance6 (PinMux06) | RegSetting6 (PinMux06) | Port7 (PinMux07) | Instance7 (PinMux07) | RegSetting7 (PinMux07) | QUPPort1 (PinMux08) | InstanceQUP1 (PinMux08) | RegSettingQUP1 (PinMux08) | QUPPort2 (PinMux09) | InstanceQUP2 (PinMux09) | RegSettingQUP2 (PinMux09) | QUPPort3 (PinMux10) | InstanceQUP3 (PinMux10) | RegSettingQUP3 (PinMux10) | QUPPort4 (PinMux11) | InstanceQUP4 (PinMux11) | RegSettingQUP4 (PinMux11) | QUPPort5 (PinMux12) | InstanceQUP5 (PinMux12) | RegSettingQUP5 (PinMux12) | QUPPort6 (PinMux13) | InstanceQUP6 (PinMux13) | RegSettingQUP6 (PinMux13) | QUPPort7 (PinMux14) | InstanceQUP7 (PinMux14) | RegSettingQUP7 (PinMux14) | QUPPort8 (PinMux15) | InstanceQUP8 (PinMux15) | RegSettingQUP8 (PinMux15) | Changes to previous SB (Honda_GenID_B0) | PinMuxed Name (Honda_GenID_B0) | PinMuxSHDW0 (Honda_GenID_B0) | Selected Interface (Honda_GenID_B0) | SelectedSHDW (Honda_GenID_B0) | PinMux Setting (Honda_GenID_B0) | Gen5 Signal Name (Honda_GenID_B0) | Interface Group (Honda_GenID_B0) | OperatingSystem/Domains (Honda_GenID_B0) | Remarks (Honda_GenID_B0) | QTI ADP Mapping (Honda_GenID_B0) | QTI Feedback (Honda_GenID_B0) | Direction (Honda_GenID_B0) | ResetValue (Honda_GenID_B0) | External Termination (Honda_GenID_B0) | Level Shifter (Honda_GenID_B0) | IO_GPIO_PULL (Honda_GenID_B0) | IO_DRV_STRENGTH (Honda_GenID_B0) | Netlist Review (Honda_GenID_B0) | Imported Schematic Signal Name (Honda_GenID_B0) | Imported External Termination (Honda_GenID_B0) | CMP Imported Schematic Signal Name (Honda_GenID_B0) | CMP Imported External Termination (Honda_GenID_B0) | Changes to previous SB (Suzuki_DA3_9444h02) | PinMuxed Name (Suzuki_DA3_9444h02) | PinMuxSHDW0 (Suzuki_DA3_9444h02) | Selected Interface (Suzuki_DA3_9444h02) | SelectedSHDW (Suzuki_DA3_9444h02) | PinMux Setting (Suzuki_DA3_9444h02) | Gen5 Signal Name (Suzuki_DA3_9444h02) | Interface Group (Suzuki_DA3_9444h02) | OperatingSystem/Domains (Suzuki_DA3_9444h02) | Remarks (Suzuki_DA3_9444h02) | QTI ADP Mapping (Suzuki_DA3_9444h02) | QTI Feedback (Suzuki_DA3_9444h02) | Direction (Suzuki_DA3_9444h02) | ResetValue (Suzuki_DA3_9444h02) | External Termination (Suzuki_DA3_9444h02) | Level Shifter (Suzuki_DA3_9444h02) | IO_GPIO_PULL (Suzuki_DA3_9444h02) | IO_DRV_STRENGTH (Suzuki_DA3_9444h02) | Netlist Review (Suzuki_DA3_9444h02) | Imported Schematic Signal Name (Suzuki_DA3_9444h02) | Imported External Termination (Suzuki_DA3_9444h02) | CMP Imported Schematic Signal Name (Suzuki_DA3_9444h02) | CMP Imported External Termination (Suzuki_DA3_9444h02) | _END_SB
| 1 | GPIO_0 | AM38 |  | PinMux1 |  | 3 | PD:nppukp | PD | TLMM_GPIO_CFG0(1:0) | TLMM_GPIO_CFG0(8:6) | TLMM_GPIO_CFG0(9:9) | TLMM_GPIO_IN_OUT0(1:1) |  |  |  |  | YES | GPIO,QUP2,,,,QDSS,,UART_QUP2, QUP2,I2C_QUP2, QUP2,SPI-M_QUP2, QUP2,SPI-S_QUP2, QUP2,,,, | GPIO_0 | GPIO | TLMM_GPIO_CFG0(5:2)=0 | QUP_L0[2] | QUP2 | TLMM_GPIO_CFG0(5:2)=1 | [9 empty] | QDSS_GPIO_TRACEDATA_LOCB[6] | QDSS | TLMM_GPIO_CFG0(5:2)=5 |  |  |  | UART_CTS | UART_QUP2, QUP2 | TLMM_GPIO_CFG0(5:2)=1 | I2C_SDA | I2C_QUP2, QUP2 | TLMM_GPIO_CFG0(5:2)=1 | SPI-M_MISO | SPI-M_QUP2, QUP2 | TLMM_GPIO_CFG0(5:2)=1 | SPI-S_MOSI | SPI-S_QUP2, QUP2 | TLMM_GPIO_CFG0(5:2)=1 | [13 empty] | SPI-M_MISO | SPI-M_MISO | SPI-M_QUP2, QUP2 | SPI-M_QUP2, QUP2 | 10 | CPU_INC_SPI_1V8:SPI_M_MISO | CPU_INC_SPI |  |  | SOC_SPI_MISO |  | 0: IN | 0: low | PU |  | 0: NO_PULL | 4: DRV_10_MA | ok | D5700(GPIO_0) CPU_INC_SPI_1V8:SPI_M_MISO, D8753=H14T245QRSVRQ1-N(1B1<>1A1) z37.CPU_INC_SPI_3V3:SPI_M_MISO, >> R8536(10k) PWR:U33S_SCC, D8500=TC377TP-96F300S(P20.12/GTMIO68/MRST0) ENDPNT | z37.CPU_INC_SPI_3V3:SPI_M_MISO R8536(10k) PWR:U33S_SCC |  |  |  | SPI-M_MISO | SPI-M_MISO | SPI-M_QUP2, QUP2 | SPI-M_QUP2, QUP2 | 10 | CPU_INC_SPI_1V8:SPI_M_MISO | CPU_INC_SPI |  |  | SOC_SPI_MISO |  | 0: IN | 0: low | PU |  | 0: NO_PULL | 4: DRV_10_MA | ok | D5700(AM38) CPU_INC_SPI_1V8:SPI_M_MISO,D8753=74AVC4T245(6) z37.CPU_INC_SPI_3V3:SPI_M_MISO,D8500=SAK-TC377TP-96F300S(D19_P20.12) ENDPNT | z37.CPU_INC_SPI_3V3:SPI_M_MISO R8536(10k) PWR:U33S_SCC
| 2 | GPIO_1 | AN39 |  | PinMux1 |  | 3 | PD:nppukp | PD | TLMM_GPIO_CFG1(1:0) | TLMM_GPIO_CFG1(8:6) | TLMM_GPIO_CFG1(9:9) | TLMM_GPIO_IN_OUT1(1:1) | PDC | PDC45_GIC557 | Y |  | YES | WUP_GPIO,PDC,QUP2,,,,QDSS,,UART_QUP2, QUP2,I2C_QUP2, QUP2,SPI-M_QUP2, QUP2,SPI-S_QUP2, QUP2,,,, | WUP_GPIO_1 | WUP_GPIO,PDC | TLMM_GPIO_CFG1(5:2)=0 | QUP_L1[2] | QUP2 | TLMM_GPIO_CFG1(5:2)=1 | [9 empty] | QDSS_GPIO_TRACEDATA_LOCB[7] | QDSS | TLMM_GPIO_CFG1(5:2)=5 |  |  |  | UART_RFR | UART_QUP2, QUP2 | TLMM_GPIO_CFG1(5:2)=1 | I2C_SCL | I2C_QUP2, QUP2 | TLMM_GPIO_CFG1(5:2)=1 | SPI-M_MOSI | SPI-M_QUP2, QUP2 | TLMM_GPIO_CFG1(5:2)=1 | SPI-S_MISO | SPI-S_QUP2, QUP2 | TLMM_GPIO_CFG1(5:2)=1 | [13 empty] | SPI-M_MOSI | SPI-M_MOSI | SPI-M_QUP2, QUP2 | SPI-M_QUP2, QUP2 | 10 | CPU_INC_SPI_1V8:SPI_M_MOSI | CPU_INC_SPI |  |  | SOC_SPI_MOSI |  | 1: OUT | 0: low | PU |  | 0: NO_PULL | 4: DRV_10_MA | ok | D5700(GPIO_1) CPU_INC_SPI_1V8:SPI_M_MOSI, D8751=H14T245QRSVRQ1-N(1B2<>1A2) z37.CPU_INC_SPI_3V3:SPI_M_MOSI, >> R8537(10k) PWR:U33S_SCC, D8500=TC377TP-96F300S(P20.14/GTMIO70/MTSR0) ENDPNT | z37.CPU_INC_SPI_3V3:SPI_M_MOSI R8537(10k) PWR:U33S_SCC |  |  |  | SPI-M_MOSI | SPI-M_MOSI | SPI-M_QUP2, QUP2 | SPI-M_QUP2, QUP2 | 10 | CPU_INC_SPI_1V8:SPI_M_MOSI | CPU_INC_SPI |  |  | SOC_SPI_MOSI |  | 1: OUT | 0: low | PU |  | 0: NO_PULL | 4: DRV_10_MA | ok | D5700(AN39) CPU_INC_SPI_1V8:SPI_M_MOSI,D8751=74AVC4T245(7) z37.CPU_INC_SPI_3V3:SPI_M_MOSI,D8500=SAK-TC377TP-96F300S(C20_P20.14) ENDPNT | z37.CPU_INC_SPI_3V3:SPI_M_MOSI R8537(10k) PWR:U33S_SCC
| 3 | GPIO_2 | AP38 |  | PinMux1 |  | 3 | PD:nppukp | PD | TLMM_GPIO_CFG2(1:0) | TLMM_GPIO_CFG2(8:6) | TLMM_GPIO_CFG2(9:9) | TLMM_GPIO_IN_OUT2(1:1) |  |  |  |  | YES | GPIO,QUP2,,,,QDSS,,UART_QUP2, QUP2,SPI-M_QUP2, QUP2,SPI-S_QUP2, QUP2,,,,, | GPIO_2 | GPIO | TLMM_GPIO_CFG2(5:2)=0 | QUP_L2[2] | QUP2 | TLMM_GPIO_CFG2(5:2)=1 | [9 empty] | QDSS_GPIO_TRACEDATA_LOCB[8] | QDSS | TLMM_GPIO_CFG2(5:2)=5 |  |  |  | UART_Tx | UART_QUP2, QUP2 | TLMM_GPIO_CFG2(5:2)=1 | SPI-M_SCLK | SPI-M_QUP2, QUP2 | TLMM_GPIO_CFG2(5:2)=1 | SPI-S_SCLK | SPI-S_QUP2, QUP2 | TLMM_GPIO_CFG2(5:2)=1 | [16 empty] | SPI-M_SCLK | SPI-M_SCLK | SPI-M_QUP2, QUP2 | SPI-M_QUP2, QUP2 | 9 | CPU_INC_SPI_1V8:SPI_M_MCLK | CPU_INC_SPI |  |  | SOC_SPI_SCLK |  | 1: OUT | 0: low | PU |  | 0: NO_PULL | 4: DRV_10_MA | ok | D5700(GPIO_2) CPU_INC_SPI_1V8:SPI_M_MCLK, D8751=H14T245QRSVRQ1-N(1B1<>1A1) z37.CPU_INC_SPI_3V3:SPI_M_MCLK, >> R8535(10k) PWR:U33S_SCC, D8500=TC377TP-96F300S(P20.11/GTMIO67/SCLK0) ENDPNT | z37.CPU_INC_SPI_3V3:SPI_M_MCLK R8535(10k) PWR:U33S_SCC |  |  |  | SPI-M_SCLK | SPI-M_SCLK | SPI-M_QUP2, QUP2 | SPI-M_QUP2, QUP2 | 9 | CPU_INC_SPI_1V8:SPI_M_MCLK | CPU_INC_SPI |  |  | SOC_SPI_SCLK |  | 1: OUT | 0: low | PU |  | 0: NO_PULL | 4: DRV_10_MA | ok | D5700(AP38) CPU_INC_SPI_1V8:SPI_M_MCLK,D8751=74AVC4T245(6) z37.CPU_INC_SPI_3V3:SPI_M_MCLK,D8500=SAK-TC377TP-96F300S(E20_P20.11) ENDPNT | z37.CPU_INC_SPI_3V3:SPI_M_MCLK R8535(10k) PWR:U33S_SCC
| 4 | GPIO_3 | AR39 |  | PinMux1 |  | 3 | PD:nppukp | PD | TLMM_GPIO_CFG3(1:0) | TLMM_GPIO_CFG3(8:6) | TLMM_GPIO_CFG3(9:9) | TLMM_GPIO_IN_OUT3(1:1) | PDC | PDC31_GIC543 | Y |  | YES | WUP_GPIO,PDC,QUP2,,,,QDSS,,UART_QUP2, QUP2,SPI-M_QUP2, QUP2,SPI-S_QUP2, QUP2,,,,, | WUP_GPIO_3 | WUP_GPIO,PDC | TLMM_GPIO_CFG3(5:2)=0 | QUP_L3[2] | QUP2 | TLMM_GPIO_CFG3(5:2)=1 | [9 empty] | QDSS_GPIO_TRACEDATA_LOCB[9] | QDSS | TLMM_GPIO_CFG3(5:2)=5 |  |  |  | UART_Rx | UART_QUP2, QUP2 | TLMM_GPIO_CFG3(5:2)=1 | SPI-M_CS_0 | SPI-M_QUP2, QUP2 | TLMM_GPIO_CFG3(5:2)=1 | SPI-S_CS | SPI-S_QUP2, QUP2 | TLMM_GPIO_CFG3(5:2)=1 | [16 empty] | SPI-M_CS_0 | SPI-M_CS_0 | SPI-M_QUP2, QUP2 | SPI-M_QUP2, QUP2 | 9 | CPU_INC_SPI_1V8:SPI_M_CS_B | CPU_INC_SPI |  |  | SOC_SPI_CS |  | 1: OUT | 0: low | PU |  | 0: NO_PULL | 4: DRV_10_MA | ok | D5700(GPIO_3) CPU_INC_SPI_1V8:SPI_M_CS_B, >> R8758(10k) PWR:U18S_IO_SOCPMIC, D8751=H14T245QRSVRQ1-N(2B1<>2A1) z37.CPU_INC_SPI_3V3:SPI_M_CS_B, >> R8514(10k) PWR:U33S_SCC, D8500=TC377TP-96F300S(P20.13/GTMIO69/SLSI0A/SLSO02) ENDPNT | CPU_INC_SPI_1V8:SPI_M_CS_B R8758(10k) PWR:U18S_IO_SOCPMIC, z37.CPU_INC_SPI_3V3:SPI_M_CS_B R8514(10k) PWR:U33S_SCC |  |  |  | SPI-M_CS_0 | SPI-M_CS_0 | SPI-M_QUP2, QUP2 | SPI-M_QUP2, QUP2 | 9 | CPU_INC_SPI_1V8:SPI_M_CS_B | CPU_INC_SPI |  |  | SOC_SPI_CS |  | 1: OUT | 0: low | PU |  | 0: NO_PULL | 4: DRV_10_MA | ok | D5700(AR39) CPU_INC_SPI_1V8:SPI_M_CS_B,D8751=74AVC4T245(8) z37.CPU_INC_SPI_3V3:SPI_M_CS_B,D8500=SAK-TC377TP-96F300S(D20_P20.13) ENDPNT | CPU_INC_SPI_1V8:SPI_M_CS_B R8758(10k) PWR:U18S_IO_SOCPMIC,z37.CPU_INC_SPI_3V3:SPI_M_CS_B R8514(10k) PWR:U33S_SCC
| 5 | GPIO_4 | AN37 |  | PinMux1 |  | 3 | PD:nppukp | PD | TLMM_GPIO_CFG4(1:0) | TLMM_GPIO_CFG4(8:6) | TLMM_GPIO_CFG4(9:9) | TLMM_GPIO_IN_OUT4(1:1) |  |  |  |  | YES | GPIO,QUP1,,,,,,I2C_QUP1, QUP1,,,,,,, | GPIO_4 | GPIO | TLMM_GPIO_CFG4(5:2)=0 | QUP_L0[1] | QUP1 | TLMM_GPIO_CFG4(5:2)=1 | [15 empty] | I2C_SDA | I2C_QUP1, QUP1 | TLMM_GPIO_CFG4(5:2)=1 | [22 empty] | I2C_SDA | I2C_SDA | I2C_QUP1, QUP1 | I2C_QUP1, QUP1 | 8 | CPU_CMN1_CFG_I2C_1V8:I2C_SDA | VO1_MAX96745_mb, VO2_MAX96755F_sb |  | Main I2C for MAX96745 and MAX96755F |  |  | 0: IO | 0: low |  |  | 0: NO_PULL | 0: DRV_2_MA | ok | D5700(GPIO_4) CPU_CMN1_CFG_I2C_1V8:I2C_SDA, >> R5716(2.15k) PWR:U18S_IO_SOCPMIC, X8960=10143S-100Y910(A[0]) ENDPNT, R5096=50m(B<>A) z45.z47.SIGN00147, D5080=MAX96745GTN/VY+T(MFP3/SDA_RX) ENDPNT | CPU_CMN1_CFG_I2C_1V8:I2C_SDA R5716(2.15k) PWR:U18S_IO_SOCPMIC |  |  |  | I2C_SDA | I2C_SDA | I2C_QUP1, QUP1 | I2C_QUP1, QUP1 | 8 | CPU_CMN1_CFG_I2C_1V8:I2C_SDA | VO1_SN65DSI84_fb, TP_fb |  |  |  |  | 0: IO | 0: low |  |  | 0: NO_PULL | 0: DRV_2_MA | ok | D5700(AN37) CPU_CMN1_CFG_I2C_1V8:I2C_SDA,D8756=PCA9306-Q1(5) CPU_TP_FB_I2C_3V3:I2C_SDA,MP9951=MP(1) ENDPNT,B2B=10144B-100A-GFN4(fb::X1000_8) fb::CPU_TP_FB_I2C_3V3:I2C_SDA,fb::X2000=04-6288-050-010-(A[0]) ENDPNT,fb::R2005=50m(2) fb::z20.SIGN00160,fb::MP2009=(AU1) ENDPNT,fb::X2000=04-6288-050-010-(A[0]) ENDPNT,D5700(AN37) CPU_CMN1_CFG_I2C_1V8:I2C_SDA{#2},B2B=10144B-100A-GFN4(fb::X1000_33) fb::CPU_CMN1_CFG_I2C_1V8:I2C_SDA,fb::MP5000=(AU1) ENDPNT,fb::S5000=SN65DSI84TPAPRQ1(SDA) ENDPNT | CPU_CMN1_CFG_I2C_1V8:I2C_SDA R5716(1) PWR:U18S_IO_SOCPMIC,CPU_TP_FB_I2C_3V3:I2C_SDA R8775(4) PWR:U33S_CPUPERI,fb::CPU_TP_FB_I2C_3V3:I2C_SDA fb::R2002(4.7k) fb::PWR_FB_U33S_DISP,fb::CPU_CMN1_CFG_I2C_1V8:I2C_SDA fb::R5004(4.7k) fb::PWR_FB_U18S_DSILVDS
| 6 | GPIO_5 | AP36 |  | PinMux1 |  | 3 | PD:nppukp | PD | TLMM_GPIO_CFG5(1:0) | TLMM_GPIO_CFG5(8:6) | TLMM_GPIO_CFG5(9:9) | TLMM_GPIO_IN_OUT5(1:1) |  |  |  |  | YES | GPIO,QUP1,,,,,,I2C_QUP1, QUP1,,,,,,, | GPIO_5 | GPIO | TLMM_GPIO_CFG5(5:2)=0 | QUP_L1[1] | QUP1 | TLMM_GPIO_CFG5(5:2)=1 | [15 empty] | I2C_SCL | I2C_QUP1, QUP1 | TLMM_GPIO_CFG5(5:2)=1 | [22 empty] | I2C_SCL | I2C_SCL | I2C_QUP1, QUP1 | I2C_QUP1, QUP1 | 8 | CPU_CMN1_CFG_I2C_1V8:I2C_SCL | VO1_MAX96745_mb, VO2_MAX96755F_sb |  | Main I2C for MAX96745 and MAX96755F |  |  | 1: OUT | 0: low |  |  | 0: NO_PULL | 3: DRV_8_MA | ok | D5700(GPIO_5) CPU_CMN1_CFG_I2C_1V8:I2C_SCL, >> R5715(2.15k) PWR:U18S_IO_SOCPMIC, X8960=10143S-100Y910(A[0]) ENDPNT, R5097=50m(B<>A) z45.z47.SIGN00148, D5080=MAX96745GTN/VY+T(MFP7/SCL_TX) ENDPNT | CPU_CMN1_CFG_I2C_1V8:I2C_SCL R5715(2.15k) PWR:U18S_IO_SOCPMIC |  |  |  | I2C_SCL | I2C_SCL | I2C_QUP1, QUP1 | I2C_QUP1, QUP1 | 8 | CPU_CMN1_CFG_I2C_1V8:I2C_SCL | VO1_SN65DSI84_fb, TP_fb |  |  |  |  | 1: OUT | 0: low |  |  | 0: NO_PULL | 3: DRV_8_MA | ok | D5700(AP36) CPU_CMN1_CFG_I2C_1V8:I2C_SCL,D8756=PCA9306-Q1(6) CPU_TP_FB_I2C_3V3:I2C_SCL,MP9950=MP(1) ENDPNT,B2B=10144B-100A-GFN4(fb::X1000_6) fb::CPU_TP_FB_I2C_3V3:I2C_SCL,fb::X2000=04-6288-050-010-(A[0]) ENDPNT,fb::R2004=50m(2) fb::z20.SIGN00161,fb::MP2008=(AU1) ENDPNT,fb::X2000=04-6288-050-010-(A[0]) ENDPNT,D5700(AP36) CPU_CMN1_CFG_I2C_1V8:I2C_SCL{#2},B2B=10144B-100A-GFN4(fb::X1000_35) fb::CPU_CMN1_CFG_I2C_1V8:I2C_SCL,fb::MP5001=(AU1) ENDPNT,fb::S5000=SN65DSI84TPAPRQ1(SCL) ENDPNT | CPU_CMN1_CFG_I2C_1V8:I2C_SCL R5715(1) PWR:U18S_IO_SOCPMIC,CPU_TP_FB_I2C_3V3:I2C_SCL R8752(4) PWR:U33S_CPUPERI,fb::CPU_TP_FB_I2C_3V3:I2C_SCL fb::R2003(4.7k) fb::PWR_FB_U33S_DISP,fb::CPU_CMN1_CFG_I2C_1V8:I2C_SCL fb::R5005(4.7k) fb::PWR_FB_U18S_DSILVDS
| 7 | GPIO_6 | AP4 |  | PinMux1 |  | 3 | PD:nppukp | PD | TLMM_GPIO_CFG6(1:0) | TLMM_GPIO_CFG6(8:6) | TLMM_GPIO_CFG6(9:9) | TLMM_GPIO_IN_OUT6(1:1) |  |  |  |  | YES | GPIO,QUP6,,,,QDSS,,SPI-M_QUP6, QUP6,SPI-S_QUP6, QUP6,,,,,, | GPIO_6 | GPIO | TLMM_GPIO_CFG6(5:2)=0 | QUP_L0[6] | QUP6 | TLMM_GPIO_CFG6(5:2)=1 | [9 empty] | QDSS_GPIO_TRACEDATA_LOCA[0] | QDSS | TLMM_GPIO_CFG6(5:2)=5 |  |  |  | SPI-M_MISO | SPI-M_QUP6, QUP6 | TLMM_GPIO_CFG6(5:2)=1 | SPI-S_MOSI | SPI-S_QUP6, QUP6 | TLMM_GPIO_CFG6(5:2)=1 | [18 empty] | db014: SPI-S | SPI-S_MOSI | SPI-S_MOSI | SPI-S_QUP6, QUP6 | SPI-S_QUP6, QUP6 | 9 | CPU_INC_SPI_1V8:SPI_S_MOSI | CPU_INC_SPI |  |  | VIP_SPI_MISO |  | 0: IN | 0: low |  |  | 0: NO_PULL | 4: DRV_10_MA | ok | D5700(GPIO_6) CPU_INC_SPI_1V8:SPI_S_MOSI, D8753=H14T245QRSVRQ1-N(2B2<>2A2) z37.CPU_INC_SPI_3V3:SPI_S_MOSI, >> R8559(10k) PWR:U33S_SCC, D8500=TC377TP-96F300S(P10.4/GTMIO106/MTSR1/SLSO18/EN00) ENDPNT | z37.CPU_INC_SPI_3V3:SPI_S_MOSI R8559(10k) PWR:U33S_SCC |  |  | db014: SPI-S | SPI-S_MOSI | SPI-S_MOSI | SPI-S_QUP6, QUP6 | SPI-S_QUP6, QUP6 | 9 | CPU_INC_SPI_1V8:SPI_S_MOSI | CPU_INC_SPI |  |  | VIP_SPI_MISO |  | 0: IN | 0: low |  |  | 0: NO_PULL | 4: DRV_10_MA | ok | D5700(AP4) CPU_INC_SPI_1V8:SPI_S_MOSI,D8753=74AVC4T245(9) z37.CPU_INC_SPI_3V3:SPI_S_MOSI,D8500=SAK-TC377TP-96F300S(B6_P10.4) ENDPNT | z37.CPU_INC_SPI_3V3:SPI_S_MOSI R8559(10k) PWR:U33S_SCC
| 8 | GPIO_7 | AN5 |  | PinMux1 |  | 3 | PD:nppukp | PD | TLMM_GPIO_CFG7(1:0) | TLMM_GPIO_CFG7(8:6) | TLMM_GPIO_CFG7(9:9) | TLMM_GPIO_IN_OUT7(1:1) | PDC | PDC55_GIC567 | Y |  | YES | WUP_GPIO,PDC,QUP6,,,,QDSS,,SPI-M_QUP6, QUP6,SPI-S_QUP6, QUP6,,,,,, | WUP_GPIO_7 | WUP_GPIO,PDC | TLMM_GPIO_CFG7(5:2)=0 | QUP_L1[6] | QUP6 | TLMM_GPIO_CFG7(5:2)=1 | [9 empty] | QDSS_GPIO_TRACEDATA_LOCA[1] | QDSS | TLMM_GPIO_CFG7(5:2)=5 |  |  |  | SPI-M_MOSI | SPI-M_QUP6, QUP6 | TLMM_GPIO_CFG7(5:2)=1 | SPI-S_MISO | SPI-S_QUP6, QUP6 | TLMM_GPIO_CFG7(5:2)=1 | [18 empty] | db014: SPI-S | SPI-S_MISO | SPI-S_MISO | SPI-S_QUP6, QUP6 | SPI-S_QUP6, QUP6 | 9 | CPU_INC_SPI_1V8:SPI_S_MISO | CPU_INC_SPI |  |  | VIP_SPI_MOSI |  | 1: OUT | 0: low |  |  | 0: NO_PULL | 4: DRV_10_MA | ok | D5700(GPIO_7) CPU_INC_SPI_1V8:SPI_S_MISO, D8750=H14T245QRSVRQ1-N(2B1<>2A1) z37.CPU_INC_SPI_3V3:SPI_S_MISO, >> R8558(10k) PWR:U33S_SCC, D8500=TC377TP-96F300S(P10.1/GTMIO103/MRST1/MTSR1/EN01) ENDPNT | z37.CPU_INC_SPI_3V3:SPI_S_MISO R8558(10k) PWR:U33S_SCC |  |  | db014: SPI-S | SPI-S_MISO | SPI-S_MISO | SPI-S_QUP6, QUP6 | SPI-S_QUP6, QUP6 | 9 | CPU_INC_SPI_1V8:SPI_S_MISO | CPU_INC_SPI |  |  | VIP_SPI_MOSI |  | 1: OUT | 0: low |  |  | 0: NO_PULL | 4: DRV_10_MA | ok | D5700(AN5) CPU_INC_SPI_1V8:SPI_S_MISO,D8750=74AVC4T245(8) z37.CPU_INC_SPI_3V3:SPI_S_MISO,D8500=SAK-TC377TP-96F300S(B7_P10.1) ENDPNT | z37.CPU_INC_SPI_3V3:SPI_S_MISO R8558(10k) PWR:U33S_SCC
| 9 | GPIO_8 | AM4 |  | PinMux1 |  | 3 | PD:nppukp | PD | TLMM_GPIO_CFG8(1:0) | TLMM_GPIO_CFG8(8:6) | TLMM_GPIO_CFG8(9:9) | TLMM_GPIO_IN_OUT8(1:1) |  |  |  |  | YES | GPIO,QUP6,,,GP,QDSS,,SPI-M_QUP6, QUP6,SPI-S_QUP6, QUP6,,,,,, | GPIO_8 | GPIO | TLMM_GPIO_CFG8(5:2)=0 | QUP_L2[6] | QUP6 | TLMM_GPIO_CFG8(5:2)=1 | [6 empty] | GP_PDM_MIRB[1] | GP | TLMM_GPIO_CFG8(5:2)=4 | QDSS_GPIO_TRACEDATA_LOCA[2] | QDSS | TLMM_GPIO_CFG8(5:2)=5 |  |  |  | SPI-M_SCLK | SPI-M_QUP6, QUP6 | TLMM_GPIO_CFG8(5:2)=1 | SPI-S_SCLK | SPI-S_QUP6, QUP6 | TLMM_GPIO_CFG8(5:2)=1 | [18 empty] | db014: SPI-S | SPI-S_SCLK | SPI-S_SCLK | SPI-S_QUP6, QUP6 | SPI-S_QUP6, QUP6 | 9 | CPU_INC_SPI_1V8:SPI_S_MCLK | CPU_INC_SPI |  |  | VIP_SPI_SCLK |  | 0: IN | 0: low |  |  | 0: NO_PULL | 4: DRV_10_MA | ok | D5700(GPIO_8) CPU_INC_SPI_1V8:SPI_S_MCLK, D8753=H14T245QRSVRQ1-N(2B1<>2A1) z37.CPU_INC_SPI_3V3:SPI_S_MCLK, >> R8557(10k) PWR:U33S_SCC, D8500=TC377TP-96F300S(P10.2/GTMIO104/RXDCAN2/SCLK1/SDI01) ENDPNT | z37.CPU_INC_SPI_3V3:SPI_S_MCLK R8557(10k) PWR:U33S_SCC |  |  | db014: SPI-S | SPI-S_SCLK | SPI-S_SCLK | SPI-S_QUP6, QUP6 | SPI-S_QUP6, QUP6 | 9 | CPU_INC_SPI_1V8:SPI_S_MCLK | CPU_INC_SPI |  |  | VIP_SPI_SCLK |  | 0: IN | 0: low |  |  | 0: NO_PULL | 4: DRV_10_MA | ok | D5700(AM4) CPU_INC_SPI_1V8:SPI_S_MCLK,D8753=74AVC4T245(8) z37.CPU_INC_SPI_3V3:SPI_S_MCLK,D8500=SAK-TC377TP-96F300S(A5_P10.2) ENDPNT | z37.CPU_INC_SPI_3V3:SPI_S_MCLK R8557(10k) PWR:U33S_SCC
| 10 | GPIO_9 | AL5 |  | PinMux1 |  | 3 | PD:nppukp | PD | TLMM_GPIO_CFG9(1:0) | TLMM_GPIO_CFG9(8:6) | TLMM_GPIO_CFG9(9:9) | TLMM_GPIO_IN_OUT9(1:1) | PDC | PDC110_GIC657 | Y |  | YES | WUP_GPIO,PDC,QUP6,,,,QDSS,,SPI-M_QUP6, QUP6,SPI-S_QUP6, QUP6,,,,,, | WUP_GPIO_9 | WUP_GPIO,PDC | TLMM_GPIO_CFG9(5:2)=0 | QUP_L3[6] | QUP6 | TLMM_GPIO_CFG9(5:2)=1 | [9 empty] | QDSS_GPIO_TRACEDATA_LOCA[3] | QDSS | TLMM_GPIO_CFG9(5:2)=5 |  |  |  | SPI-M_CS_0 | SPI-M_QUP6, QUP6 | TLMM_GPIO_CFG9(5:2)=1 | SPI-S_CS | SPI-S_QUP6, QUP6 | TLMM_GPIO_CFG9(5:2)=1 | [18 empty] | db014: SPI-S | SPI-S_CS | SPI-S_CS | SPI-S_QUP6, QUP6 | SPI-S_QUP6, QUP6 | 9 | CPU_INC_SPI_1V8:SPI_S_CS_B | CPU_INC_SPI |  |  | VIP_SPI_CS |  | 0: IN | 0: low |  |  | 0: NO_PULL | 4: DRV_10_MA | ok | D5700(GPIO_9) CPU_INC_SPI_1V8:SPI_S_CS_B, >> R8771(10k) PWR:U18S_IO_SOCPMIC, D8750=H14T245QRSVRQ1-N(1B2<>1A2) z37.CPU_INC_SPI_3V3:SPI_S_CS_B, >> R8556(10k) PWR:U33S_SCC, D8500=TC377TP-96F300S(P10.0/GTMIO102/SLSO110) ENDPNT | CPU_INC_SPI_1V8:SPI_S_CS_B R8771(10k) PWR:U18S_IO_SOCPMIC, z37.CPU_INC_SPI_3V3:SPI_S_CS_B R8556(10k) PWR:U33S_SCC |  |  | db014: SPI-S | SPI-S_CS | SPI-S_CS | SPI-S_QUP6, QUP6 | SPI-S_QUP6, QUP6 | 9 | CPU_INC_SPI_1V8:SPI_S_CS_B | CPU_INC_SPI |  |  | VIP_SPI_CS |  | 0: IN | 0: low |  |  | 0: NO_PULL | 4: DRV_10_MA | ok | D5700(AL5) CPU_INC_SPI_1V8:SPI_S_CS_B,D8750=74AVC4T245(7) z37.CPU_INC_SPI_3V3:SPI_S_CS_B,D8500=SAK-TC377TP-96F300S(A7_P10.0) ENDPNT | CPU_INC_SPI_1V8:SPI_S_CS_B R8771(10k) PWR:U18S_IO_SOCPMIC,z37.CPU_INC_SPI_3V3:SPI_S_CS_B R8556(10k) PWR:U33S_SCC
| 11 | GPIO_10 | E5 |  | PinMux1 |  | 3 | PD:nppukp | PD | TLMM_GPIO_CFG10(1:0) | TLMM_GPIO_CFG10(8:6) | TLMM_GPIO_CFG10(9:9) | TLMM_GPIO_IN_OUT10(1:1) |  |  |  |  | YES | GPIO,QUP7,,,,,,UART_QUP7, QUP7,I2C_QUP7, QUP7,SPI-M_QUP7, QUP7,,,,, | GPIO_10 | GPIO | TLMM_GPIO_CFG10(5:2)=0 | QUP_L0[7] | QUP7 | TLMM_GPIO_CFG10(5:2)=1 | [15 empty] | UART_CTS | UART_QUP7, QUP7 | TLMM_GPIO_CFG10(5:2)=1 | I2C_SDA | I2C_QUP7, QUP7 | TLMM_GPIO_CFG10(5:2)=1 | SPI-M_MISO | SPI-M_QUP7, QUP7 | TLMM_GPIO_CFG10(5:2)=1 | [16 empty] | UART_CTS | UART_CTS | UART_QUP7, QUP7 | UART_QUP7, QUP7 | 8 | CPU_BT_UART_1V8:UART_RTS_B | BTWLAN |  |  |  |  | 0: IN | 0: low |  |  | 0: NO_PULL | 4: DRV_10_MA | ok | D5700(GPIO_10) CPU_BT_UART_1V8:UART_RTS_B, >> R5511(47k) z08.U18S_BTWLAN, R5525=33R(A<>B) z08.SIGN001220, D5502=AF61YABMD(BT_RTS) ENDPNT | CPU_BT_UART_1V8:UART_RTS_B R5511(47k) z08.U18S_BTWLAN |  |  |  | UART_CTS | UART_CTS | UART_QUP7, QUP7 | UART_QUP7, QUP7 | 8 | CPU_BT_UART_1V8:UART_RTS_B | BTWLAN_fb |  |  |  |  | 0: IN | 0: low |  |  | 0: NO_PULL | 4: DRV_10_MA | ok | D5700(E5) CPU_BT_UART_1V8:UART_RTS_B,B2B=10144B-100A-GFN4(fb::X1000_49) fb::CPU_BT_UART_1V8:UART_RTS_B,fb::R7305=33R(2) fb::z73.z79.SIGN00171,fb::D7300=AF61YAAMD(BT_RTS) ENDPNT | fb::z73.z79.SIGN00171 fb::R7314(47k) fb::z73.z79.U18S_BTWLAN
| 12 | GPIO_11 | F6 |  | PinMux1 |  | 3 | PD:nppukp | PD | TLMM_GPIO_CFG11(1:0) | TLMM_GPIO_CFG11(8:6) | TLMM_GPIO_CFG11(9:9) | TLMM_GPIO_IN_OUT11(1:1) | PDC | PDC34_GIC546 | Y |  | YES | WUP_GPIO,PDC,QUP7,,,,,,UART_QUP7, QUP7,I2C_QUP7, QUP7,SPI-M_QUP7, QUP7,,,,, | WUP_GPIO_11 | WUP_GPIO,PDC | TLMM_GPIO_CFG11(5:2)=0 | QUP_L1[7] | QUP7 | TLMM_GPIO_CFG11(5:2)=1 | [15 empty] | UART_RFR | UART_QUP7, QUP7 | TLMM_GPIO_CFG11(5:2)=1 | I2C_SCL | I2C_QUP7, QUP7 | TLMM_GPIO_CFG11(5:2)=1 | SPI-M_MOSI | SPI-M_QUP7, QUP7 | TLMM_GPIO_CFG11(5:2)=1 | [16 empty] | UART_RFR | UART_RFR | UART_QUP7, QUP7 | UART_QUP7, QUP7 | 8 | CPU_BT_UART_1V8:UART_CTS_B | BTWLAN |  |  |  |  | 1: OUT | 0: low |  |  | 0: NO_PULL | 4: DRV_10_MA | ok | D5700(GPIO_11) CPU_BT_UART_1V8:UART_CTS_B, >> R5512(47k) z08.U18S_BTWLAN, R5526=33R(A<>B) z08.SIGN001221, D5502=AF61YABMD(BT_CTS) ENDPNT | CPU_BT_UART_1V8:UART_CTS_B R5512(47k) z08.U18S_BTWLAN |  |  |  | UART_RFR | UART_RFR | UART_QUP7, QUP7 | UART_QUP7, QUP7 | 8 | CPU_BT_UART_1V8:UART_CTS_B | BTWLAN_fb |  |  |  |  | 1: OUT | 0: low |  |  | 0: NO_PULL | 4: DRV_10_MA | ok | D5700(F6) CPU_BT_UART_1V8:UART_CTS_B,B2B=10144B-100A-GFN4(fb::X1000_51) fb::CPU_BT_UART_1V8:UART_CTS_B,fb::R7306=33R(2) fb::z73.z79.SIGN00172,fb::D7300=AF61YAAMD(BT_CTS) ENDPNT | fb::z73.z79.SIGN00172 fb::R7315(47k) fb::z73.z79.U18S_BTWLAN
| 13 | GPIO_12 | G5 |  | PinMux1 |  | 3 | PD:nppukp | PD | TLMM_GPIO_CFG12(1:0) | TLMM_GPIO_CFG12(8:6) | TLMM_GPIO_CFG12(9:9) | TLMM_GPIO_IN_OUT12(1:1) |  |  |  |  | YES | GPIO,QUP7,,,,,,UART_QUP7, QUP7,SPI-M_QUP7, QUP7,,,,,, | GPIO_12 | GPIO | TLMM_GPIO_CFG12(5:2)=0 | QUP_L2[7] | QUP7 | TLMM_GPIO_CFG12(5:2)=1 | [15 empty] | UART_Tx | UART_QUP7, QUP7 | TLMM_GPIO_CFG12(5:2)=1 | SPI-M_SCLK | SPI-M_QUP7, QUP7 | TLMM_GPIO_CFG12(5:2)=1 | [19 empty] | UART_Tx | UART_Tx | UART_QUP7, QUP7 | UART_QUP7, QUP7 | 8 | CPU_BT_UART_1V8:UART_RXD | BTWLAN |  |  |  |  | 1: OUT | 0: low |  |  | 0: NO_PULL | 4: DRV_10_MA | ok | D5700(GPIO_12) CPU_BT_UART_1V8:UART_RXD, >> R5515(47k) z08.U18S_BTWLAN, R5528=33R(A<>B) z08.SIGN001223, D5502=AF61YABMD(BT_RXD) ENDPNT | CPU_BT_UART_1V8:UART_RXD R5515(47k) z08.U18S_BTWLAN |  |  |  | UART_Tx | UART_Tx | UART_QUP7, QUP7 | UART_QUP7, QUP7 | 8 | CPU_BT_UART_1V8:UART_RXD | BTWLAN_fb |  |  |  |  | 1: OUT | 0: low |  |  | 0: NO_PULL | 4: DRV_10_MA | ok | D5700(G5) CPU_BT_UART_1V8:UART_RXD,B2B=10144B-100A-GFN4(fb::X1000_57) fb::CPU_BT_UART_1V8:UART_RXD,fb::R7308=33R(2) fb::z73.z79.SIGN00174,fb::D7300=AF61YAAMD(BT_RXD) ENDPNT | fb::z73.z79.SIGN00174 fb::R7317(47k) fb::z73.z79.U18S_BTWLAN
| 14 | GPIO_13 | E7 |  | PinMux1 |  | 3 | PD:nppukp | PD | TLMM_GPIO_CFG13(1:0) | TLMM_GPIO_CFG13(8:6) | TLMM_GPIO_CFG13(9:9) | TLMM_GPIO_IN_OUT13(1:1) | PDC | PDC33_GIC545 | Y |  | YES | WUP_GPIO,PDC,QUP7,,,,,,UART_QUP7, QUP7,SPI-M_QUP7, QUP7,,,,,, | WUP_GPIO_13 | WUP_GPIO,PDC | TLMM_GPIO_CFG13(5:2)=0 | QUP_L3[7] | QUP7 | TLMM_GPIO_CFG13(5:2)=1 | [15 empty] | UART_Rx | UART_QUP7, QUP7 | TLMM_GPIO_CFG13(5:2)=1 | SPI-M_CS_0 | SPI-M_QUP7, QUP7 | TLMM_GPIO_CFG13(5:2)=1 | [19 empty] | UART_Rx | UART_Rx | UART_QUP7, QUP7 | UART_QUP7, QUP7 | 8 | CPU_BT_UART_1V8:UART_TXD | BTWLAN |  |  |  |  | 0: IN | 0: low |  |  | 0: NO_PULL | 4: DRV_10_MA | ok | D5700(GPIO_13) CPU_BT_UART_1V8:UART_TXD, >> R5513(47k) z08.U18S_BTWLAN, R5527=33R(A<>B) z08.SIGN001222, D5502=AF61YABMD(BT_TXD) ENDPNT | CPU_BT_UART_1V8:UART_TXD R5513(47k) z08.U18S_BTWLAN |  |  |  | UART_Rx | UART_Rx | UART_QUP7, QUP7 | UART_QUP7, QUP7 | 8 | CPU_BT_UART_1V8:UART_TXD | BTWLAN_fb |  |  |  |  | 0: IN | 0: low |  |  | 0: NO_PULL | 4: DRV_10_MA | ok | D5700(E7) CPU_BT_UART_1V8:UART_TXD,B2B=10144B-100A-GFN4(fb::X1000_55) fb::CPU_BT_UART_1V8:UART_TXD,fb::R7307=33R(2) fb::z73.z79.SIGN00173,fb::D7300=AF61YAAMD(BT_TXD) ENDPNT | fb::z73.z79.SIGN00173 fb::R7316(47k) fb::z73.z79.U18S_BTWLAN
| 15 | GPIO_14 | AJ1 |  | PinMux1 |  | 3 | PD:nppukp | PD | TLMM_GPIO_CFG14(1:0) | TLMM_GPIO_CFG14(8:6) | TLMM_GPIO_CFG14(9:9) | TLMM_GPIO_IN_OUT14(1:1) | PDC | PDC35_GIC547 | Y |  | YES | WUP_GPIO,PDC,QUP5,,,,QDSS,,I2C_QUP5, QUP5,,,,,,, | WUP_GPIO_14 | WUP_GPIO,PDC | TLMM_GPIO_CFG14(5:2)=0 | QUP_L0[5] | QUP5 | TLMM_GPIO_CFG14(5:2)=1 | [9 empty] | QDSS_GPIO_TRACECTL_LOCA | QDSS | TLMM_GPIO_CFG14(5:2)=5 |  |  |  | I2C_SDA | I2C_QUP5, QUP5 | TLMM_GPIO_CFG14(5:2)=1 | [22 empty] | I2C_SDA | I2C_SDA | I2C_QUP5, QUP5 | I2C_QUP5, QUP5 | 8 | CPU_GYRO_I2C_1V8:I2C_SDA | ACCGYRO_CPU |  |  |  |  | 0: IO | 0: low | PU-EXT |  | 0: NO_PULL | 0: DRV_2_MA | ok | D5700(GPIO_14) CPU_GYRO_I2C_1V8:I2C_SDA, >> R5788(1.5k) PWR:U18S_IO_SOCPMIC, R7005=50m(A<>B) z03.SIGN00182, B7000=SMI330(SDx) ENDPNT | CPU_GYRO_I2C_1V8:I2C_SDA R5788(1.5k) PWR:U18S_IO_SOCPMIC |  |  |  | I2C_SDA | I2C_SDA | I2C_QUP5, QUP5 | I2C_QUP5, QUP5 | 8 | CPU_GYRO_I2C_1V8:I2C_SDA | ACCGYRO_CPU |  |  |  |  | 0: IO | 0: low | PU-EXT |  | 0: NO_PULL | 0: DRV_2_MA | ok | D5700(AJ1) CPU_GYRO_I2C_1V8:I2C_SDA,R7023=0(1) z03.SIGN001285,B7000=SMI230(SDX) ENDPNT | CPU_GYRO_I2C_1V8:I2C_SDA R5788(1) PWR:U18S_IO_SOCPMIC
| 16 | GPIO_15 | AK2 |  | PinMux1 |  | 3 | PD:nppukp | PD | TLMM_GPIO_CFG15(1:0) | TLMM_GPIO_CFG15(8:6) | TLMM_GPIO_CFG15(9:9) | TLMM_GPIO_IN_OUT15(1:1) |  |  |  |  | YES | GPIO,QUP5,,,,QDSS,,I2C_QUP5, QUP5,,,,,,, | GPIO_15 | GPIO | TLMM_GPIO_CFG15(5:2)=0 | QUP_L1[5] | QUP5 | TLMM_GPIO_CFG15(5:2)=1 | [9 empty] | QDSS_GPIO_TRACECLK_LOCA | QDSS | TLMM_GPIO_CFG15(5:2)=5 |  |  |  | I2C_SCL | I2C_QUP5, QUP5 | TLMM_GPIO_CFG15(5:2)=1 | [22 empty] | I2C_SCL | I2C_SCL | I2C_QUP5, QUP5 | I2C_QUP5, QUP5 | 8 | CPU_GYRO_I2C_1V8:I2C_SCL | ACCGYRO_CPU |  |  |  |  | 1: OUT | 0: low | PU-EXT |  | 0: NO_PULL | 3: DRV_8_MA | ok | D5700(GPIO_15) CPU_GYRO_I2C_1V8:I2C_SCL, >> R5787(1.5k) PWR:U18S_IO_SOCPMIC, R7022=50m(A<>B) z03.SIGN00181, B7000=SMI330(SCx) ENDPNT | CPU_GYRO_I2C_1V8:I2C_SCL R5787(1.5k) PWR:U18S_IO_SOCPMIC |  |  |  | I2C_SCL | I2C_SCL | I2C_QUP5, QUP5 | I2C_QUP5, QUP5 | 8 | CPU_GYRO_I2C_1V8:I2C_SCL | ACCGYRO_CPU |  |  |  |  | 1: OUT | 0: low | PU-EXT |  | 0: NO_PULL | 3: DRV_8_MA | ok | D5700(AK2) CPU_GYRO_I2C_1V8:I2C_SCL,R7025=0(1) z03.SIGN001286,B7000=SMI230(SCX) ENDPNT | CPU_GYRO_I2C_1V8:I2C_SCL R5787(1) PWR:U18S_IO_SOCPMIC
| 17 | GPIO_16 | F36 |  | PinMux1 |  | 3 | PD:nppukp | PD | TLMM_GPIO_CFG16(1:0) | TLMM_GPIO_CFG16(8:6) | TLMM_GPIO_CFG16(9:9) | TLMM_GPIO_IN_OUT16(1:1) |  |  |  |  | YES | GPIO,QUP0,,,,,,UART_QUP0, QUP0,,,,,,, | GPIO_16 | GPIO | TLMM_GPIO_CFG16(5:2)=0 | QUP_L2[0] | QUP0 | TLMM_GPIO_CFG16(5:2)=1 | [15 empty] | UART_Tx | UART_QUP0, QUP0 | TLMM_GPIO_CFG16(5:2)=1 | [22 empty] | UART_Tx | UART_Tx | UART_QUP0, QUP0 | UART_QUP0, QUP0 | 8 | CPU_DBG_UART_1V8:UART_TXD | DBG |  |  | SOC_DBG_UART_TX |  | 1: OUT | 0: low |  |  | 3: PULL_UP | 3: DRV_8_MA | ok | D5700(GPIO_16) z30.z36.CPU_DBG_GNSS_UART_QUP0_1V8:UART_TXD, R5722=50m(B<>A) CPU_DBG_UART_1V8:UART_TXD, >> R9929(47k) PWR:U18S_IO_SOCPMIC, D9903=74AVC2T245GU-Q10(B2) ENDPNT, R5742=50m(A<>B) z30.z36.CPU_DBG_GNSS_UART_SSC_QUP2_1V8:UART_RXD, D5700=SA6155P(SSC_10) ENDPNT, R5784=50m(B<>A) CPU_GNSS_UART_1V8:UART_RXD, >> R7003(47k) PWR:U18S_CPUPERI, R5782=50m(A<>B) z30.z36.CPU_DBG_GNSS_UART_QUP0_1V8:UART_TXD, NODEV=z30.z36.CPU_DBG_GNSS_UART_QUP0_1V8:UART_TXD(LOOPCUT) ENDPNT, R5784=50m(B<>A) CPU_GNSS_UART_1V8:UART_RXD{#2}, R7002=50m(A<>B) z03.SIGN00193, D7000=H14T245QRSVRQ1-N(1B1<>1A1) z03.SIGN001100, R7016=50m(A<>B) z03.GNSS_UART_3V3:UART_RXD, D7051=M9140-KA-C1009A(PIO1) ENDPNT, MP7051=(1) ENDPNT, R7006=10k(A<>B) GNSS_DBG_UART_3V3:UART_RXD, R9913=1k(A<>B) z54.SAIL_DBG_UART_3V3_UART_RXD_P1, MP9929=(1) ENDPNT, X9900=QSH-030-01-L-D-A(52) ENDPNT, R7016=50m(A<>B) z03.GNSS_UART_3V3:UART_RXD{#2}, R7019=50m(A<>B) SCC_GNSS_UART_3V3:UART_RXD, >> R8513(47k) PWR:U33S_SCC, D8500=TC377TP-96F300S(P01.7/GTMIO115/SCLK3) ENDPNT, R7016=50m(A<>B) z03.GNSS_UART_3V3:UART_RXD{#3}, R7056=100R(B<>A) z03.SIGN00191, X7050=LSS-110-02-F-DV-(A[0]) ENDPNT, D5700(GPIO_16) z30.z36.CPU_DBG_GNSS_UART_QUP0_1V8:UART_TXD{#2}, R5782=50m(B<>A) CPU_GNSS_UART_1V8:UART_RXD, >> R7003(47k) PWR:U18S_CPUPERI, NODEV=CPU_GNSS_UART_1V8:UART_RXD(LOOPCUT) ENDPNT | CPU_DBG_UART_1V8:UART_TXD R9929(47k) PWR:U18S_IO_SOCPMIC, CPU_GNSS_UART_1V8:UART_RXD R7003(47k) PWR:U18S_CPUPERI, SCC_GNSS_UART_3V3:UART_RXD R8513(47k) PWR:U33S_SCC |  |  |  | UART_Tx | UART_Tx | UART_QUP0, QUP0 | UART_QUP0, QUP0 | 8 | CPU_DBG_UART_1V8:UART_TXD | DBG |  |  | SOC_DBG_UART_TX |  | 1: OUT | 0: low |  |  | 3: PULL_UP | 3: DRV_8_MA | ok | D5700(F36) z30.z36.CPU_DBG_GNSS_UART_QUP0_1V8:UART_TXD,R5722=0(1) CPU_DBG_UART_1V8:UART_TXD,D9903=74AVC2T245(9) z54.CPU_DBG_UART_3V3:UART_TXD,R9916=1k(1) z54.CPU_DBG_UART_3V3_UART_TXD_P1,MP9920=MP(1) ENDPNT,X9900=QSH-030-01-L-D-A-K-TR(35) ENDPNT,R5722=0(1) CPU_DBG_UART_1V8:UART_TXD{#2},R5742=0(2) z30.z36.CPU_DBG_GNSS_UART_SSC_QUP2_1V8:UART_RXD,D5700=SA6155P(AT20_SSC_10) ENDPNT,R5784=0(1) CPU_GNSS_UART_1V8:UART_RXD,R5782=0(2) z30.z36.CPU_DBG_GNSS_UART_QUP0_1V8:UART_TXD,NODEV=z30.z36.CPU_DBG_GNSS_UART_QUP0_1V8:UART_TXD(LOOPCUT) ENDPNT,R5784=0(1) CPU_GNSS_UART_1V8:UART_RXD{#2},R7002=0(2) z03.SIGN001261,D7000=74AVC4T245(6) z03.SIGN001291,R7016=0(2) z03.GNSS_UART_3V3:UART_RXD,D7051=UBX-M9140-KA-C1009A(PIO1) ENDPNT,MP7051=MP(1) ENDPNT,R7006=10k(2) GNSS_DBG_UART_3V3:UART_RXD,R9913=1k(2) z54.SAIL_DBG_UART_3V3_UART_RXD_P1,MP9929=MP(1) ENDPNT,X9900=QSH-030-01-L-D-A-K-TR(52) ENDPNT,R7016=0(2) z03.GNSS_UART_3V3:UART_RXD{#2},R7019=0(2) SCC_GNSS_UART_3V3:UART_RXD,D8500=SAK-TC377TP-96F300S(J5_P01.7) ENDPNT,R7016=0(2) z03.GNSS_UART_3V3:UART_RXD{#3},R7056=100(1) z03.SIGN252,X7050=LSS-110-02-F-DV-A-K(10) ENDPNT,D5700(F36) z30.z36.CPU_DBG_GNSS_UART_QUP0_1V8:UART_TXD{#2},R5782=0(1) CPU_GNSS_UART_1V8:UART_RXD,NODEV=CPU_GNSS_UART_1V8:UART_RXD(LOOPCUT) ENDPNT | CPU_DBG_UART_1V8:UART_TXD R9929(47k) PWR:U18S_IO_SOCPMIC,z54.CPU_DBG_UART_3V3:UART_TXD R9923(2) PWR:U33S_CPUPERI,CPU_GNSS_UART_1V8:UART_RXD R7003(47k) PWR:U18S_CPUPERI,SCC_GNSS_UART_3V3:UART_RXD R8513(47k) PWR:U33S_SCC
| 18 | GPIO_17 | F38 |  | PinMux1 |  | 3 | PD:nppukp | PD | TLMM_GPIO_CFG17(1:0) | TLMM_GPIO_CFG17(8:6) | TLMM_GPIO_CFG17(9:9) | TLMM_GPIO_IN_OUT17(1:1) | PDC | PDC46_GIC558 | Y |  | YES | WUP_GPIO,PDC,QUP0,,,,,,UART_QUP0, QUP0,,,,,,, | WUP_GPIO_17 | WUP_GPIO,PDC | TLMM_GPIO_CFG17(5:2)=0 | QUP_L3[0] | QUP0 | TLMM_GPIO_CFG17(5:2)=1 | [15 empty] | UART_Rx | UART_QUP0, QUP0 | TLMM_GPIO_CFG17(5:2)=1 | [22 empty] | UART_Rx | UART_Rx | UART_QUP0, QUP0 | UART_QUP0, QUP0 | 8 | CPU_DBG_UART_1V8:UART_RXD | DBG |  |  | SOC_DBG_UART_RX |  | 0: IN | 0: low |  |  | 3: PULL_UP | 3: DRV_8_MA | ok | D5700(GPIO_17) z30.z36.CPU_DBG_GNSS_UART_QUP0_1V8:UART_RXD, R5725=50m(B<>A) CPU_DBG_UART_1V8:UART_RXD, >> R9945(47k) PWR:U18S_IO_SOCPMIC, R5726=50m(A<>B) z30.z36.CPU_DBG_GNSS_UART_SSC_QUP2_1V8:UART_TXD, D5700=SA6155P(SSC_11) ENDPNT, R5783=50m(B<>A) CPU_GNSS_UART_1V8:UART_TXD, R5743=50m(A<>B) z30.z36.CPU_DBG_GNSS_UART_QUP0_1V8:UART_RXD, NODEV=z30.z36.CPU_DBG_GNSS_UART_QUP0_1V8:UART_RXD(LOOPCUT) ENDPNT, R5783=50m(B<>A) CPU_GNSS_UART_1V8:UART_TXD{#2}, R7001=50m(A<>B) z03.SIGN00194, D7000=H14T245QRSVRQ1-N(2B1<>2A1) z03.SIGN001101, R7017=50m(A<>B) z03.GNSS_UART_3V3:UART_TXD, D7051=M9140-KA-C1009A(PIO2) ENDPNT, MP7052=(1) ENDPNT, X7050=LSS-110-02-F-DV-(A[0]) ENDPNT, R7011=10k(A<>B) GNSS_DBG_UART_3V3:UART_TXD, R9914=1k(A<>B) z54.SAIL_DBG_UART_3V3_UART_TXD_P1, MP9943=(1) ENDPNT, X9900=QSH-030-01-L-D-A(54) ENDPNT, R7017=50m(A<>B) z03.GNSS_UART_3V3:UART_TXD{#2}, R7018=50m(A<>B) SCC_GNSS_UART_3V3:UART_TXD, >> R8512(47k) PWR:U33S_SCC, D8500=TC377TP-96F300S(P01.5/GTMIO113/MRST3) ENDPNT, R5725=50m(B<>A) CPU_DBG_UART_1V8:UART_RXD{#2}, R9930=1k(B<>A) z54.SIGN001109, D9903=74AVC2T245GU-Q10(B1) ENDPNT, D5700(GPIO_17) z30.z36.CPU_DBG_GNSS_UART_QUP0_1V8:UART_RXD{#2}, R5743=50m(B<>A) CPU_GNSS_UART_1V8:UART_TXD, NODEV=CPU_GNSS_UART_1V8:UART_TXD(LOOPCUT) ENDPNT | CPU_DBG_UART_1V8:UART_RXD R9945(47k) PWR:U18S_IO_SOCPMIC, SCC_GNSS_UART_3V3:UART_TXD R8512(47k) PWR:U33S_SCC |  |  |  | UART_Rx | UART_Rx | UART_QUP0, QUP0 | UART_QUP0, QUP0 | 8 | CPU_DBG_UART_1V8:UART_RXD | DBG |  |  | SOC_DBG_UART_RX |  | 0: IN | 0: low |  |  | 3: PULL_UP | 3: DRV_8_MA | ok | D5700(F38) z30.z36.CPU_DBG_GNSS_UART_QUP0_1V8:UART_RXD,R5725=0(1) CPU_DBG_UART_1V8:UART_RXD,R5726=0(2) z30.z36.CPU_DBG_GNSS_UART_SSC_QUP2_1V8:UART_TXD,D5700=SA6155P(AR19_SSC_11) ENDPNT,R5783=0(1) CPU_GNSS_UART_1V8:UART_TXD,R5743=0(2) z30.z36.CPU_DBG_GNSS_UART_QUP0_1V8:UART_RXD,NODEV=z30.z36.CPU_DBG_GNSS_UART_QUP0_1V8:UART_RXD(LOOPCUT) ENDPNT,R5783=0(1) CPU_GNSS_UART_1V8:UART_TXD{#2},R7001=0(2) z03.SIGN001260,D7000=74AVC4T245(8) z03.SIGN001292,R7017=0(2) z03.GNSS_UART_3V3:UART_TXD,D7051=UBX-M9140-KA-C1009A(PIO2) ENDPNT,MP7052=MP(1) ENDPNT,X7050=LSS-110-02-F-DV-A-K(12) ENDPNT,R7011=10k(2) GNSS_DBG_UART_3V3:UART_TXD,R9914=1k(2) z54.SAIL_DBG_UART_3V3_UART_TXD_P1,MP9943=MP(1) ENDPNT,X9900=QSH-030-01-L-D-A-K-TR(54) ENDPNT,R7017=0(2) z03.GNSS_UART_3V3:UART_TXD{#2},R7018=0(2) SCC_GNSS_UART_3V3:UART_TXD,D8500=SAK-TC377TP-96F300S(H5_P01.5) ENDPNT,R5725=0(1) CPU_DBG_UART_1V8:UART_RXD{#2},R9930=1k(1) z54.CPU_DBG_UART_1V8_UART_RXD_P1,D9903=74AVC2T245(8) z54.CPU_DBG_UART_3V3:UART_RXD,R9918=1k(1) z54.CPU_DBG_UART_3V3_UART_RXD_P1,MP9921=MP(1) ENDPNT,X9900=QSH-030-01-L-D-A-K-TR(37) ENDPNT,D5700(F38) z30.z36.CPU_DBG_GNSS_UART_QUP0_1V8:UART_RXD{#2},R5743=0(1) CPU_GNSS_UART_1V8:UART_TXD,NODEV=CPU_GNSS_UART_1V8:UART_TXD(LOOPCUT) ENDPNT | CPU_DBG_UART_1V8:UART_RXD R9945(1) PWR:U18S_IO_SOCPMIC,SCC_GNSS_UART_3V3:UART_TXD R8512(47k) PWR:U33S_SCC,z54.CPU_DBG_UART_3V3:UART_RXD R9939(2) PWR:U33S_CPUPERI
| 19 | GPIO_18 | AM34 |  | PinMux1 |  | 3 | PD:nppukp | PD | TLMM_GPIO_CFG18(1:0) | TLMM_GPIO_CFG18(8:6) | TLMM_GPIO_CFG18(9:9) | TLMM_GPIO_IN_OUT18(1:1) |  |  |  |  | YES | GPIO,QUP3,,,,,,I2C_QUP3, QUP3,,,,,,, | GPIO_18 | GPIO | TLMM_GPIO_CFG18(5:2)=0 | QUP_L0[3] | QUP3 | TLMM_GPIO_CFG18(5:2)=1 | [15 empty] | I2C_SDA | I2C_QUP3, QUP3 | TLMM_GPIO_CFG18(5:2)=1 | [22 empty] | I2C_SDA | I2C_SDA | I2C_QUP3, QUP3 | I2C_QUP3, QUP3 | 8 | CPU_APPLE_I2C_1V8:I2C_SDA | APPLE |  |  |  |  | 0: IO | 0: low | PU-EXT |  | 0: NO_PULL | 0: DRV_2_MA | ok | D5700(GPIO_18) CPU_APPLE_I2C_1V8:I2C_SDA, >> R5786(1.5k) PWR:U18S_IO_SOCPMIC, D8000=MFI343S00177(SDA) ENDPNT | CPU_APPLE_I2C_1V8:I2C_SDA R5786(1.5k) PWR:U18S_IO_SOCPMIC |  |  |  | I2C_SDA | I2C_SDA | I2C_QUP3, QUP3 | I2C_QUP3, QUP3 | 8 | CPU_APPLE_I2C_1V8:I2C_SDA | APPLE |  |  |  |  | 0: IO | 0: low | PU-EXT |  | 0: NO_PULL | 0: DRV_2_MA | ok | D5700(AM34) CPU_APPLE_I2C_1V8:I2C_SDA,D8000=MFI343S00177(SDA) ENDPNT | CPU_APPLE_I2C_1V8:I2C_SDA R5786(1) PWR:U18S_IO_SOCPMIC
| 20 | GPIO_19 | AM36 |  | PinMux1 |  | 3 | PD:nppukp | PD | TLMM_GPIO_CFG19(1:0) | TLMM_GPIO_CFG19(8:6) | TLMM_GPIO_CFG19(9:9) | TLMM_GPIO_IN_OUT19(1:1) | PDC | PDC48_GIC560 | Y |  | YES | WUP_GPIO,PDC,QUP3,,,,,,I2C_QUP3, QUP3,,,,,,, | WUP_GPIO_19 | WUP_GPIO,PDC | TLMM_GPIO_CFG19(5:2)=0 | QUP_L1[3] | QUP3 | TLMM_GPIO_CFG19(5:2)=1 | [15 empty] | I2C_SCL | I2C_QUP3, QUP3 | TLMM_GPIO_CFG19(5:2)=1 | [22 empty] | I2C_SCL | I2C_SCL | I2C_QUP3, QUP3 | I2C_QUP3, QUP3 | 8 | CPU_APPLE_I2C_1V8:I2C_SCL | APPLE |  |  |  |  | 1: OUT | 0: low | PU_EXT |  | 0: NO_PULL | 3: DRV_8_MA | ok | D5700(GPIO_19) CPU_APPLE_I2C_1V8:I2C_SCL, >> R5785(1.5k) PWR:U18S_IO_SOCPMIC, D8000=MFI343S00177(SCL) ENDPNT | CPU_APPLE_I2C_1V8:I2C_SCL R5785(1.5k) PWR:U18S_IO_SOCPMIC |  |  |  | I2C_SCL | I2C_SCL | I2C_QUP3, QUP3 | I2C_QUP3, QUP3 | 8 | CPU_APPLE_I2C_1V8:I2C_SCL | APPLE |  |  |  |  | 1: OUT | 0: low | PU_EXT |  | 0: NO_PULL | 3: DRV_8_MA | ok | D5700(AM36) CPU_APPLE_I2C_1V8:I2C_SCL,D8000=MFI343S00177(SCL) ENDPNT | CPU_APPLE_I2C_1V8:I2C_SCL R5785(1) PWR:U18S_IO_SOCPMIC
| 21 | GPIO_20 | AF4 |  | PinMux1 |  | 3 | PD:nppukp | PD | TLMM_GPIO_CFG20(1:0) | TLMM_GPIO_CFG20(8:6) | TLMM_GPIO_CFG20(9:9) | TLMM_GPIO_IN_OUT20(1:1) |  |  |  |  | YES | GPIO,QUP4,,,,QDSS,,UART_QUP4, QUP4,I2C_QUP4, QUP4,SPI-M_QUP4, QUP4,,,,, | GPIO_20 | GPIO | TLMM_GPIO_CFG20(5:2)=0 | QUP_L0[4] | QUP4 | TLMM_GPIO_CFG20(5:2)=1 | [9 empty] | QDSS_GPIO_TRACEDATA_LOCB[4] | QDSS | TLMM_GPIO_CFG20(5:2)=5 |  |  |  | UART_CTS | UART_QUP4, QUP4 | TLMM_GPIO_CFG20(5:2)=1 | I2C_SDA | I2C_QUP4, QUP4 | TLMM_GPIO_CFG20(5:2)=1 | SPI-M_MISO | SPI-M_QUP4, QUP4 | TLMM_GPIO_CFG20(5:2)=1 | [16 empty] | SPI-M_MISO | SPI-M_MISO | SPI-M_QUP4, QUP4 | SPI-M_QUP4, QUP4 | 10 | CPU_SBR_SPI_1V8:SPI_MISO | SBR_STA710A_1_CPU, SBR_STA710_1_CPU |  |  |  |  | 0: IN | 0: low |  |  | 0: NO_PULL | 3: DRV_8_MA | ok | D5700(GPIO_20) CPU_SBR_SPI_1V8:SPI_MISO, D6284=74AVC2T245GU-Q10(B2) ENDPNT |  |  |  |  | SPI-M_MISO | SPI-M_MISO | SPI-M_QUP4, QUP4 | SPI-M_QUP4, QUP4 | 10 | CPU_SBR_SPI_1V8:SPI_MISO | SBR_STA710A_1_CPU, SBR_STA710_1_CPU |  |  |  |  | 0: IN | 0: low |  |  | 0: NO_PULL | 3: DRV_8_MA | ok | D5700(AF4) CPU_SBR_SPI_1V8:SPI_MISO,D6284=74AVC2T245(9) z41.CPU_SBR_SPI:SPI_MISO,R169=100(1) z41.z42.z43.SIGN00167,D100=STA710A(SPI_MISO) ENDPNT,D6284=74AVC2T245(9) z41.CPU_SBR_SPI:SPI_MISO{#2},R269=100(1) z41.z42.z44.SIGN00156,D200=STA710(SPI_MISO) ENDPNT | z41.CPU_SBR_SPI:SPI_MISO R153(4) PWR:U33S_CPUPERI,z41.CPU_SBR_SPI:SPI_MISO R253(4) PWR:U33S_CPUPERI
| 22 | GPIO_21 | AG5 |  | PinMux1 |  | 3 | PD:nppukp | PD | TLMM_GPIO_CFG21(1:0) | TLMM_GPIO_CFG21(8:6) | TLMM_GPIO_CFG21(9:9) | TLMM_GPIO_IN_OUT21(1:1) | PDC | PDC83_GIC595 | Y |  | YES | WUP_GPIO,PDC,QUP4,,,GCC,QDSS,,UART_QUP4, QUP4,I2C_QUP4, QUP4,SPI-M_QUP4, QUP4,,,,, | WUP_GPIO_21 | WUP_GPIO,PDC | TLMM_GPIO_CFG21(5:2)=0 | QUP_L1[4] | QUP4 | TLMM_GPIO_CFG21(5:2)=1 | [6 empty] | GCC_GP2_CLK_MIRB | GCC | TLMM_GPIO_CFG21(5:2)=4 | QDSS_GPIO_TRACEDATA_LOCB[5] | QDSS | TLMM_GPIO_CFG21(5:2)=5 |  |  |  | UART_RFR | UART_QUP4, QUP4 | TLMM_GPIO_CFG21(5:2)=1 | I2C_SCL | I2C_QUP4, QUP4 | TLMM_GPIO_CFG21(5:2)=1 | SPI-M_MOSI | SPI-M_QUP4, QUP4 | TLMM_GPIO_CFG21(5:2)=1 | [16 empty] | SPI-M_MOSI | SPI-M_MOSI | SPI-M_QUP4, QUP4 | SPI-M_QUP4, QUP4 | 10 | CPU_SBR_SPI_1V8:SPI_MOSI | SBR_STA710A_1_CPU, SBR_STA710_1_CPU |  |  |  |  | 1: OUT | 0: low |  |  | 0: NO_PULL | 3: DRV_8_MA | ok | D5700(GPIO_21) CPU_SBR_SPI_1V8:SPI_MOSI, D6283=H14T245QRSVRQ1-N(1B1<>1A1) z41.CPU_SBR_SPI:SPI_MOSI, R168=100R(B<>A) z41.z42.z43.S30600_SPI_MOSI, D100=STA710AECTR(SPI_MOSI) ENDPNT, D6283=H14T245QRSVRQ1-N(1B1<>1A1) z41.CPU_SBR_SPI:SPI_MOSI{#2}, R268=100R(B<>A) z41.z42.z44.S30600_SPI_MOSI, D200=STA710ECTR(SPI_MOSI) ENDPNT |  |  |  |  | SPI-M_MOSI | SPI-M_MOSI | SPI-M_QUP4, QUP4 | SPI-M_QUP4, QUP4 | 10 | CPU_SBR_SPI_1V8:SPI_MOSI | SBR_STA710A_1_CPU, SBR_STA710_1_CPU |  |  |  |  | 1: OUT | 0: low |  |  | 0: NO_PULL | 3: DRV_8_MA | ok | D5700(AG5) CPU_SBR_SPI_1V8:SPI_MOSI,D6283=74AVC4T245(6) z41.CPU_SBR_SPI:SPI_MOSI,R168=100(1) z41.z42.z43.SIGN00166,D100=STA710A(SPI_MOSI) ENDPNT,D6283=74AVC4T245(6) z41.CPU_SBR_SPI:SPI_MOSI{#2},R268=100(1) z41.z42.z44.SIGN00155,D200=STA710(SPI_MOSI) ENDPNT
| 23 | GPIO_22 | AH2 |  | PinMux1 |  | 3 | PD:nppukp | PD | TLMM_GPIO_CFG22(1:0) | TLMM_GPIO_CFG22(8:6) | TLMM_GPIO_CFG22(9:9) | TLMM_GPIO_IN_OUT22(1:1) | PDC | PDC36_GIC548 | Y |  | YES | WUP_GPIO,PDC,QUP4,,,GCC,,,UART_QUP4, QUP4,SPI-M_QUP4, QUP4,,,,,, | WUP_GPIO_22 | WUP_GPIO,PDC | TLMM_GPIO_CFG22(5:2)=0 | QUP_L2[4] | QUP4 | TLMM_GPIO_CFG22(5:2)=1 | [6 empty] | GCC_GP3_CLK_MIRB | GCC | TLMM_GPIO_CFG22(5:2)=4 | [6 empty] | UART_Tx | UART_QUP4, QUP4 | TLMM_GPIO_CFG22(5:2)=1 | SPI-M_SCLK | SPI-M_QUP4, QUP4 | TLMM_GPIO_CFG22(5:2)=1 | [19 empty] | SPI-M_SCLK | SPI-M_SCLK | SPI-M_QUP4, QUP4 | SPI-M_QUP4, QUP4 | 9 | CPU_SBR_SPI_1V8:SPI_CLK | SBR_STA710A_1_CPU, SBR_STA710_1_CPU |  |  |  |  | 1: OUT | 0: low |  |  | 0: NO_PULL | 3: DRV_8_MA | ok | D5700(GPIO_22) CPU_SBR_SPI_1V8:SPI_CLK, D6284=74AVC2T245GU-Q10(B1) ENDPNT |  |  |  |  | SPI-M_SCLK | SPI-M_SCLK | SPI-M_QUP4, QUP4 | SPI-M_QUP4, QUP4 | 9 | CPU_SBR_SPI_1V8:SPI_CLK | SBR_STA710A_1_CPU, SBR_STA710_1_CPU |  |  |  |  | 1: OUT | 0: low |  |  | 0: NO_PULL | 3: DRV_8_MA | ok | D5700(AH2) CPU_SBR_SPI_1V8:SPI_CLK,D6284=74AVC2T245(8) z41.CPU_SBR_SPI:SPI_CLK,R167=100(1) z41.z42.z43.SIGN00165,D100=STA710A(SPI_CLK) ENDPNT,D6284=74AVC2T245(8) z41.CPU_SBR_SPI:SPI_CLK{#2},R267=100(1) z41.z42.z44.SIGN00154,D200=STA710(SPI_CLK) ENDPNT
| 24 | GPIO_23 | AG3 |  | PinMux1 |  | 3 | PD:nppukp | PD | TLMM_GPIO_CFG23(1:0) | TLMM_GPIO_CFG23(8:6) | TLMM_GPIO_CFG23(9:9) | TLMM_GPIO_IN_OUT23(1:1) |  |  |  |  | YES | GPIO,QUP4,,,,,,UART_QUP4, QUP4,SPI-M_QUP4, QUP4,,,,,, | GPIO_23 | GPIO | TLMM_GPIO_CFG23(5:2)=0 | QUP_L3[4] | QUP4 | TLMM_GPIO_CFG23(5:2)=1 | [15 empty] | UART_Rx | UART_QUP4, QUP4 | TLMM_GPIO_CFG23(5:2)=1 | SPI-M_CS_0 | SPI-M_QUP4, QUP4 | TLMM_GPIO_CFG23(5:2)=1 | [19 empty] | SPI-M_CS_0 | SPI-M_CS_0 | SPI-M_QUP4, QUP4 | SPI-M_QUP4, QUP4 | 9 | CPU_SBR_STA710A_1_SPI_CS_1V8:SPI_CS_B | SBR_STA710A_1_CPU |  |  |  |  | 1: OUT | 0: low |  |  | 0: NO_PULL | 3: DRV_8_MA | ok | D5700(GPIO_23) z30.z36.SIGN0012, R5720=50m(A<>B) CPU_SBR_STA710A_1_SPI_CS_1V8:SPI_CS_B, D6283=H14T245QRSVRQ1-N(2B1<>2A1) z41.CPU_SBR_SPI:%SPI_CS1%, >> R166(4.7k) PWR:U33S_CPUPERI, R170=100R(B<>A) z41.z42.z43.S30600_SPI_CS, D100=STA710AECTR(SPI_CS) ENDPNT | z41.CPU_SBR_SPI:%SPI_CS1% R166(4.7k) PWR:U33S_CPUPERI |  |  |  | SPI-M_CS_0 | SPI-M_CS_0 | SPI-M_QUP4, QUP4 | SPI-M_QUP4, QUP4 | 9 | CPU_SBR_STA710A_1_SPI_CS_1V8:SPI_CS_B | SBR_STA710A_1_CPU |  |  |  |  | 1: OUT | 0: low |  |  | 0: NO_PULL | 3: DRV_8_MA | ok | D5700(AG3) z30.z36.SIGN001189,R5720=0(2) CPU_SBR_STA710A_1_SPI_CS_1V8:SPI_CS_B,D6283=74AVC4T245(8) z41.CPU_SBR_SPI:%SPI_CS1%,R170=100(1) z41.z42.z43.SIGN00168,D100=STA710A(SPI_CS) ENDPNT,R5720=0(2) CPU_SBR_STA710A_1_SPI_CS_1V8:SPI_CS_B{#2},R5719=0(1) z30.z36.SIGN001190,D5700=SA6155P(AT10_GPIO_108) ENDPNT | z41.CPU_SBR_SPI:%SPI_CS1% R166(4) PWR:U33S_CPUPERI
| 25 | GPIO_24 | AU7 |  | PinMux1 |  | 3 | PD:nppukp | PD | TLMM_GPIO_CFG24(1:0) | TLMM_GPIO_CFG24(8:6) | TLMM_GPIO_CFG24(9:9) | TLMM_GPIO_IN_OUT24(1:1) |  |  |  |  | YES | GPIO,,SD,,HS1_I2S,,,,,,,,,, | GPIO_24 | GPIO | TLMM_GPIO_CFG24(5:2)=0 |  |  |  | SD_WRITE_PROTECT | SD | TLMM_GPIO_CFG24(5:2)=2 |  |  |  | HS1_MI2S_SCK | HS1_I2S | TLMM_GPIO_CFG24(5:2)=4 | [31 empty] | HS1_MI2S_SCK | HS1_MI2S_SCK | HS1_I2S | HS1_I2S | 5 | CPU_SBR_I2S_1V8:I2S_CLK | SBR_STA710_1_CPU |  |  | HS1_MI2S_SCK |  | 0: IN | 0: low |  |  | 0: NO_PULL | 3: DRV_8_MA | ok | D5700(GPIO_24) CPU_SBR_I2S_1V8:I2S_CLK, D5700=SA6155P(GPIO_36) ENDPNT, R6281=50m(A<>B) z41.SIGN00181, D6281=H14T245QRSVRQ1-N(1B2<>1A2) z41.CPU_SBR_I2S1:I2S_CLK, D660=DS90LV028AQDQFRQ(ROUT2) ENDPNT |  |  |  |  | HS1_MI2S_SCK | HS1_MI2S_SCK | HS1_I2S | HS1_I2S | 5 | CPU_SBR_I2S_1V8:I2S_CLK | SBR_STA710_1_CPU |  |  | HS1_MI2S_SCK |  | 0: IN | 0: low |  |  | 0: NO_PULL | 3: DRV_8_MA | ok | D5700(AU7) CPU_SBR_I2S_1V8:I2S_CLK,D5700=SA6155P(AR9_GPIO_36) ENDPNT,D6281=74AVC4T245(6) z41.CPU_SBR_I2S1:I2S_CLK,D660=MAX9113/DS90LV028AQ(OUT2) ENDPNT,R6283=0(1) CPU_SBR_I2S_1V8:I2S_CLK,NODEV=CPU_SBR_I2S_1V8:I2S_CLK(LOOPCUT) ENDPNT,D5700(AU7) CPU_SBR_I2S_1V8:I2S_CLK{#2},R6283=0(2) z41.CPU_SBR_I2S1:I2S_CLK,NODEV=z41.CPU_SBR_I2S1:I2S_CLK(LOOPCUT) ENDPNT
| 26 | GPIO_25 | AT6 |  | PinMux1 |  | 3 | PD:nppukp | PD | TLMM_GPIO_CFG25(1:0) | TLMM_GPIO_CFG25(8:6) | TLMM_GPIO_CFG25(9:9) | TLMM_GPIO_IN_OUT25(1:1) |  |  |  |  | YES | GPIO,,,,HS1_I2S,,,,,,,,,, | GPIO_25 | GPIO | TLMM_GPIO_CFG25(5:2)=0 | [9 empty] | HS1_MI2S_WS | HS1_I2S | TLMM_GPIO_CFG25(5:2)=4 | [31 empty] | HS1_MI2S_WS | HS1_MI2S_WS | HS1_I2S | HS1_I2S | 5 | CPU_SBR_I2S_1V8:I2S_WS | SBR_STA710_1_CPU |  |  | HS1_MI2S_WS |  | 0: IN | 0: low |  |  | 0: NO_PULL | 3: DRV_8_MA | ok | D5700(GPIO_25) CPU_SBR_I2S_1V8:I2S_WS, D5700=SA6155P(GPIO_37) ENDPNT, R6280=50m(A<>B) z41.SIGN00180, D6281=H14T245QRSVRQ1-N(1B1<>1A1) z41.CPU_SBR_I2S1:I2S_FSYNC, D660=DS90LV028AQDQFRQ(ROUT1) ENDPNT |  |  |  |  | HS1_MI2S_WS | HS1_MI2S_WS | HS1_I2S | HS1_I2S | 5 | CPU_SBR_I2S_1V8:I2S_WS | SBR_STA710_1_CPU |  |  | HS1_MI2S_WS |  | 0: IN | 0: low |  |  | 0: NO_PULL | 3: DRV_8_MA | ok | D5700(AT6) CPU_SBR_I2S_1V8:I2S_WS,D5700=SA6155P(AP10_GPIO_37) ENDPNT,D6281=74AVC4T245(7) z41.CPU_SBR_I2S1:I2S_FSYNC,D660=MAX9113/DS90LV028AQ(OUT1) ENDPNT,R6285=0(1) CPU_SBR_I2S_1V8:I2S_WS,NODEV=CPU_SBR_I2S_1V8:I2S_WS(LOOPCUT) ENDPNT,D5700(AT6) CPU_SBR_I2S_1V8:I2S_WS{#2},R6285=0(2) z41.CPU_SBR_I2S1:I2S_FSYNC,NODEV=z41.CPU_SBR_I2S1:I2S_FSYNC(LOOPCUT) ENDPNT
| 27 | GPIO_26 | AR5 |  | PinMux1 |  | 3 | PD:nppukp | PD | TLMM_GPIO_CFG26(1:0) | TLMM_GPIO_CFG26(8:6) | TLMM_GPIO_CFG26(9:9) | TLMM_GPIO_IN_OUT26(1:1) | PDC | PDC38_GIC550 | Y |  | YES | WUP_GPIO,PDC,,CCI,,HS1_I2S,,,,,,,,,, | WUP_GPIO_26 | WUP_GPIO,PDC | TLMM_GPIO_CFG26(5:2)=0 |  |  |  | CCI_ASYNC_IN0 | CCI | TLMM_GPIO_CFG26(5:2)=2 |  |  |  | HS1_MI2S_DATA0 | HS1_I2S | TLMM_GPIO_CFG26(5:2)=4 | [31 empty] | HS1_MI2S_DATA0 | HS1_MI2S_DATA0 | HS1_I2S | HS1_I2S | 5 | CPU_SBR_STA710_1_I2S_DATA_1V8:I2S_DATA0, SCC_CPU_BOOT_1V8:CPU_FORCE_FASTBOOT | SBR_STA710_1_CPU, SA6150_CTRL |  |  | HS1_MI2S_DATA0 |  | 0: IN | 0: low |  |  | 1: PULL_DOWN | 3: DRV_8_MA | ok | D5700(GPIO_26) CPU_SBR_STA710_1_I2S_DATA_1V8:I2S_DATA0, D6282=74AVC2T245GU-Q10(B2) ENDPNT |  |  |  |  | HS1_MI2S_DATA0 | HS1_MI2S_DATA0 | HS1_I2S | HS1_I2S | 5 | CPU_SBR_STA710_1_I2S_DATA_1V8:I2S_DATA0, SCC_CPU_BOOT_1V8:CPU_FORCE_FASTBOOT | SBR_STA710_1_CPU, SA6150_CTRL |  |  | HS1_MI2S_DATA0 |  | 0: IN | 0: low |  |  | 1: PULL_DOWN | 3: DRV_8_MA | ok | D5700(AR5) CPU_SBR_STA710_1_I2S_DATA_1V8:I2S_DATA0,D6282=74AVC2T245(9) z41.CPU_SBR_I2S2:I2S_DATA0,D662=MAX9113/DS90LV028AQ(OUT2) ENDPNT,R6288=0(1) CPU_SBR_STA710_1_I2S_DATA_1V8:I2S_DATA0,NODEV=CPU_SBR_STA710_1_I2S_DATA_1V8:I2S_DATA0(LOOPCUT) ENDPNT,D5700(AR5) CPU_SBR_STA710_1_I2S_DATA_1V8:I2S_DATA0{#2},R6288=0(2) z41.CPU_SBR_I2S2:I2S_DATA0,NODEV=z41.CPU_SBR_I2S2:I2S_DATA0(LOOPCUT) ENDPNT,D5700(AR5) CPU_SBR_STA710_1_I2S_DATA_1V8:I2S_DATA0{#3},W5700=STARPOINT_2(2) SCC_CPU_BOOT_1V8:CPU_FORCE_FASTBOOT,EP8753=EP(1) ENDPNT,D8752=74AVC4T245(9) SYS_DBG_3V3:CPU_BOOT_MODE1,MP9917=MP(1) ENDPNT,X9900=QSH-030-01-L-D-A-K-TR(29) ENDPNT,R8761=330(1) z37.SCC_CPU_BOOT_3V3:CPU_FORCE_FASTBOOT,D8500=SAK-TC377TP-96F300S(J2_P00.5) ENDPNT | SYS_DBG_3V3:CPU_BOOT_MODE1 R8757(10k) GND
| 28 | GPIO_27 | AT4 |  | PinMux1 |  | 3 | PD:nppukp | PD | TLMM_GPIO_CFG27(1:0) | TLMM_GPIO_CFG27(8:6) | TLMM_GPIO_CFG27(9:9) | TLMM_GPIO_IN_OUT27(1:1) |  |  |  | BOOT_CONFIG(2) | YES | GPIO,BOOT,,,HS1_I2S,,,,,,,,,, | GPIO_27 | GPIO | TLMM_GPIO_CFG27(5:2)=0 | BOOT_CONFIG(2) | BOOT | TLMM_GPIO_CFG27(5:2)=1 | [6 empty] | HS1_MI2S_DATA1 | HS1_I2S | TLMM_GPIO_CFG27(5:2)=4 | [31 empty] | HS1_MI2S_DATA1 | HS1_MI2S_DATA1 | HS1_I2S | HS1_I2S | 5 | CPU_SBR_STA710_1_I2S_DATA_1V8:I2S_DATA1, SA6150_BOOTCFG_1V8:MD02 | SBR_STA710_1_CPU, SA6150_HW |  | Fast boot select 4 0 = (UFS) | HS1_MI2S_DATA1, SOC_GPIO_27 |  | 0: IN | 0: low |  |  | 0: NO_PULL | 3: DRV_8_MA | ok | D5700(GPIO_27) CPU_SBR_STA710_1_I2S_DATA_1V8:I2S_DATA1, >> R5757(4.7k) PWR:U18S_IO_SOCPMIC, >> ..., D6282=74AVC2T245GU-Q10(B1) ENDPNT | CPU_SBR_STA710_1_I2S_DATA_1V8:I2S_DATA1 R5757(4.7k) PWR:U18S_IO_SOCPMIC, CPU_SBR_STA710_1_I2S_DATA_1V8:I2S_DATA1 R5775(4.7k) GND |  |  |  | HS1_MI2S_DATA1 | HS1_MI2S_DATA1 | HS1_I2S | HS1_I2S | 5 | CPU_SBR_STA710_1_I2S_DATA_1V8:I2S_DATA1, SA6150_BOOTCFG_1V8:MD02 | SBR_STA710_1_CPU, SA6150_HW |  | Fast boot select 4 0 = (UFS) | HS1_MI2S_DATA1, SOC_GPIO_27 |  | 0: IN | 0: low |  |  | 0: NO_PULL | 3: DRV_8_MA | ok | D5700(AT4) CPU_SBR_STA710_1_I2S_DATA_1V8:I2S_DATA1,D6282=74AVC2T245(8) z41.CPU_SBR_I2S2:I2S_DATA1,D662=MAX9113/DS90LV028AQ(OUT1) ENDPNT,R6289=0(1) CPU_SBR_STA710_1_I2S_DATA_1V8:I2S_DATA1,NODEV=CPU_SBR_STA710_1_I2S_DATA_1V8:I2S_DATA1(LOOPCUT) ENDPNT,D5700(AT4) CPU_SBR_STA710_1_I2S_DATA_1V8:I2S_DATA1{#2},R6289=0(2) z41.CPU_SBR_I2S2:I2S_DATA1,NODEV=z41.CPU_SBR_I2S2:I2S_DATA1(LOOPCUT) ENDPNT | CPU_SBR_STA710_1_I2S_DATA_1V8:I2S_DATA1 R5757(4) PWR:U18S_IO_SOCPMIC,CPU_SBR_STA710_1_I2S_DATA_1V8:I2S_DATA1 R5775(4) GND
| 29 | GPIO_28 | AC3 |  | PinMux1 |  | 3 | PD:nppukp | PD | TLMM_GPIO_CFG28(1:0) | TLMM_GPIO_CFG28(8:6) | TLMM_GPIO_CFG28(9:9) | TLMM_GPIO_IN_OUT28(1:1) |  |  |  |  | YES | GPIO,,CAM,,,QDSS,,,,,,,,, | GPIO_28 | GPIO | TLMM_GPIO_CFG28(5:2)=0 |  |  |  | CAM_MCLK0 | CAM | TLMM_GPIO_CFG28(5:2)=2 | [6 empty] | QDSS_GPIO_TRACEDATA_LOCA[4] | QDSS | TLMM_GPIO_CFG28(5:2)=5 | [28 empty] | GPIO_28 | GPIO_28 | GPIO | GPIO | 1 | SCC_CPU_BOOT_1V8:CPU_LUNB | SA6150_CTRL |  |  | CCI0_PWR_EN |  | 0: IN | 0: low |  |  | 1: PULL_DOWN | 0: DRV_2_MA | ok | D5700(GPIO_28) SCC_CPU_BOOT_1V8:CPU_LUNB, EP8751=(1) ENDPNT, D8752=H14T245QRSVRQ1-N(1B2<>1A2) SYS_DBG_3V3:CPU_BOOT_OPT0, >> R8755(10k) GND, MP9903=(1) ENDPNT, X9900=QSH-030-01-L-D-A(19) ENDPNT, R8760=330R(B<>A) z37.SCC_CPU_BOOT_3V3:CPU_LUNB, D8500=TC377TP-96F300S(P00.6/VADCG7-0/MD/ALTREF/SENT5) ENDPNT | SYS_DBG_3V3:CPU_BOOT_OPT0 R8755(10k) GND |  |  |  | GPIO_28 | GPIO_28 | GPIO | GPIO | 1 | SCC_CPU_BOOT_1V8:CPU_LUNB | SA6150_CTRL |  |  | CCI0_PWR_EN |  | 0: IN | 0: low |  |  | 1: PULL_DOWN | 0: DRV_2_MA | ok | D5700(AC3) SCC_CPU_BOOT_1V8:CPU_LUNB,EP8751=EP(1) ENDPNT,D8752=74AVC4T245(7) SYS_DBG_3V3:CPU_BOOT_OPT0,MP9903=MP(1) ENDPNT,X9900=QSH-030-01-L-D-A-K-TR(19) ENDPNT,R8760=330(1) z37.SCC_CPU_BOOT_3V3:CPU_LUNB,D8500=SAK-TC377TP-96F300S(J4_P00.6) ENDPNT | SYS_DBG_3V3:CPU_BOOT_OPT0 R8755(10k) GND
| 30 | GPIO_29 | AD4 |  | PinMux1 |  | 3 | PD:nppukp | PD | TLMM_GPIO_CFG29(1:0) | TLMM_GPIO_CFG29(8:6) | TLMM_GPIO_CFG29(9:9) | TLMM_GPIO_IN_OUT29(1:1) |  |  |  |  | YES | GPIO,,CAM,,GP,QDSS,,,,,,,,, | GPIO_29 | GPIO | TLMM_GPIO_CFG29(5:2)=0 |  |  |  | CAM_MCLK1 | CAM | TLMM_GPIO_CFG29(5:2)=2 |  |  |  | GP_MN | GP | TLMM_GPIO_CFG29(5:2)=4 | QDSS_GPIO_TRACEDATA_LOCA[5] | QDSS | TLMM_GPIO_CFG29(5:2)=5 | [28 empty] | GPIO_29 | GPIO_29 | GPIO | GPIO | 1 | SCC_CPU_BOOT_1V8:CPU_LUNCTS | SA6150_CTRL |  |  | CCI1_PWR_EN |  | 0: IN | 0: low |  |  | 1: PULL_DOWN | 3: DRV_8_MA | ok | D5700(GPIO_29) SCC_CPU_BOOT_1V8:CPU_LUNCTS, EP8752=(1) ENDPNT, D8752=H14T245QRSVRQ1-N(2B1<>2A1) SYS_DBG_3V3:CPU_BOOT_OPT1, >> R8756(10k) GND, MP9916=(1) ENDPNT, X9900=QSH-030-01-L-D-A(17) ENDPNT, R8750=330R(B<>A) z37.SCC_CPU_BOOT_3V3:CPU_LUNCTS, D8500=TC377TP-96F300S(P00.7/VADCG6-5/DS4NA/MD/SENT6) ENDPNT | SYS_DBG_3V3:CPU_BOOT_OPT1 R8756(10k) GND |  |  |  | GPIO_29 | GPIO_29 | GPIO | GPIO | 1 | SCC_CPU_BOOT_1V8:CPU_LUNCTS | SA6150_CTRL |  |  | CCI1_PWR_EN |  | 0: IN | 0: low |  |  | 1: PULL_DOWN | 3: DRV_8_MA | ok | D5700(AD4) SCC_CPU_BOOT_1V8:CPU_LUNCTS,EP8752=EP(1) ENDPNT,D8752=74AVC4T245(8) SYS_DBG_3V3:CPU_BOOT_OPT1,MP9916=MP(1) ENDPNT,X9900=QSH-030-01-L-D-A-K-TR(17) ENDPNT,R8750=330(1) z37.SCC_CPU_BOOT_3V3:CPU_LUNCTS,D8500=SAK-TC377TP-96F300S(K1_P00.7) ENDPNT | SYS_DBG_3V3:CPU_BOOT_OPT1 R8756(10k) GND
| 31 | GPIO_30 | AE5 |  | PinMux1 |  | 3 | PD:nppukp | PD | TLMM_GPIO_CFG30(1:0) | TLMM_GPIO_CFG30(8:6) | TLMM_GPIO_CFG30(9:9) | TLMM_GPIO_IN_OUT30(1:1) |  |  |  |  | YES | GPIO,,CAM,,,QDSS,,,,,,,,, | GPIO_30 | GPIO | TLMM_GPIO_CFG30(5:2)=0 |  |  |  | CAM_MCLK2 | CAM | TLMM_GPIO_CFG30(5:2)=2 | [6 empty] | QDSS_GPIO_TRACEDATA_LOCA[6] | QDSS | TLMM_GPIO_CFG30(5:2)=5 | [28 empty] | GPIO_30 | GPIO_30 | GPIO | GPIO | 1 | SCC_CPU_CTRL_1V8:UDROP70_B | CPU_CTRL |  |  | SOC_GPIO_30 |  | 0: IN | 0: low |  |  | 3: PULL_UP | 0: DRV_2_MA | ok | D5700(GPIO_30) SCC_CPU_CTRL_1V8:UDROP70_B, D8762=74LVC1T45GM(B<>A) PWR_MON_3V3:UDROP70_B, >> R2002(100k) PWR:U33S_SCC_PU, D2000=MPQ5852AGQE-0016(BVM) ENDPNT, D8500=TC377TP-96F300S(P15.5/GTMIO76/ARX1/MTSR2/EN00) ENDPNT, MP2000=(1) ENDPNT | PWR_MON_3V3:UDROP70_B R2002(100k) PWR:U33S_SCC_PU |  |  |  | GPIO_30 | GPIO_30 | GPIO | GPIO | 1 | SCC_CPU_CTRL_1V8:UDROP70_B | CPU_CTRL |  |  | SOC_GPIO_30 |  | 0: IN | 0: low |  |  | 3: PULL_UP | 0: DRV_2_MA | ok | D5700(AE5) SCC_CPU_CTRL_1V8:UDROP70_B,D8762=74LVC1T45(3) PWR_MON_3V3:UDROP70_B,D2000=LT8673(OUTC2) ENDPNT,D8500=SAK-TC377TP-96F300S(E14_P15.5) ENDPNT,MP_UDROP70_B=MP(1) ENDPNT | PWR_MON_3V3:UDROP70_B R2010(33k) PWR:U33S_SCC_PU
| 32 | GPIO_31 | AE3 |  | PinMux1 |  | 3 | PD:nppukp | PD | TLMM_GPIO_CFG31(1:0) | TLMM_GPIO_CFG31(8:6) | TLMM_GPIO_CFG31(9:9) | TLMM_GPIO_IN_OUT31(1:1) |  |  |  |  | YES | GPIO,,CAM,,,QDSS,,,,,,,,, | GPIO_31 | GPIO | TLMM_GPIO_CFG31(5:2)=0 |  |  |  | CAM_MCLK3 | CAM | TLMM_GPIO_CFG31(5:2)=2 | [6 empty] | QDSS_GPIO_TRACEDATA_LOCA[7] | QDSS | TLMM_GPIO_CFG31(5:2)=5 | [28 empty] | GPIO_31 | GPIO_31 | GPIO | GPIO | 1 | CPU_VI0123_CTRL_1V8:INT_B | VI0123_MAX96724R_mb |  |  | SOC_GPIO_31 |  | 0: IN | 0: low |  |  | 0: NO_PULL | 3: DRV_8_MA | ok | D5700(GPIO_31) CPU_VI0123_CTRL_1V8:INT_B, >> R5041(10k) PWR:U18S_CPUPERI, D5020=MAX96724RGTN/V+T(MFP5) ENDPNT | CPU_VI0123_CTRL_1V8:INT_B R5041(10k) PWR:U18S_CPUPERI |  |  |  | GPIO_31 | GPIO_31 | GPIO | GPIO | 1 | CPU_VI0123_CTRL_1V8:INT_B | VI0123_DS90UB962_mb |  |  | SOC_GPIO_31 |  | 0: IN | 0: low |  |  | 0: NO_PULL | 3: DRV_8_MA | ok | D5700(AE3) CPU_VI0123_CTRL_1V8:INT_B,D5020=DS90UB962-Q1(INTB) ENDPNT | CPU_VI0123_CTRL_1V8:INT_B R5027(4) PWR:U18S_CPUPERI
| 33 | GPIO_32 | AJ3 |  | PinMux1 |  | 3 | PD:nppukp | PD | TLMM_GPIO_CFG32(1:0) | TLMM_GPIO_CFG32(8:6) | TLMM_GPIO_CFG32(9:9) | TLMM_GPIO_IN_OUT32(1:1) |  |  |  |  | YES | GPIO,,CCI,,,QDSS,,,,,,,,, | GPIO_32 | GPIO | TLMM_GPIO_CFG32(5:2)=0 |  |  |  | CCI_I2C_SDA0 | CCI | TLMM_GPIO_CFG32(5:2)=2 | [6 empty] | QDSS_GPIO_TRACEDATA_LOCA[8] | QDSS | TLMM_GPIO_CFG32(5:2)=5 | [28 empty] | CCI_I2C_SDA0 | CCI_I2C_SDA0 | CCI | CCI | 3 | CPU_VI01234_CFG_CCI_I2C_1V8:I2C_SDA | VI0123_MAX96724R_mb |  |  | CCI0_SDA |  | 0: IO | 0: low |  |  | 0: NO_PULL | 3: DRV_8_MA | ok | D5700(GPIO_32) CPU_VI01234_CFG_CCI_I2C_1V8:I2C_SDA, >> R5718(2.15k) PWR:U18S_IO_SOCPMIC, D5020=MAX96724RGTN/V+T(SDA_28) ENDPNT | CPU_VI01234_CFG_CCI_I2C_1V8:I2C_SDA R5718(2.15k) PWR:U18S_IO_SOCPMIC |  |  |  | CCI_I2C_SDA0 | CCI_I2C_SDA0 | CCI | CCI | 3 | CPU_VI01234_CFG_CCI_I2C_1V8:I2C_SDA | VI0123_DS90UB962_mb, VI4_MAX9288_mb |  |  | CCI0_SDA |  | 0: IO | 0: low |  |  | 0: NO_PULL | 3: DRV_8_MA | ok | D5700(AJ3) CPU_VI01234_CFG_CCI_I2C_1V8:I2C_SDA,R5020=0(1) z45.z46.SIGN001259,D5020=DS90UB962-Q1(IC2_SDA) ENDPNT,D5700(AJ3) CPU_VI01234_CFG_CCI_I2C_1V8:I2C_SDA{#2},R5085=33(2) z45.z47.SIGN0018,D5080=MAX9288(RX/SDA) ENDPNT | CPU_VI01234_CFG_CCI_I2C_1V8:I2C_SDA R5718(1) PWR:U18S_IO_SOCPMIC
| 34 | GPIO_33 | AH4 |  | PinMux1 |  | 3 | PD:nppukp | PD | TLMM_GPIO_CFG33(1:0) | TLMM_GPIO_CFG33(8:6) | TLMM_GPIO_CFG33(9:9) | TLMM_GPIO_IN_OUT33(1:1) |  |  |  |  | YES | GPIO,,CCI,,,QDSS,,,,,,,,, | GPIO_33 | GPIO | TLMM_GPIO_CFG33(5:2)=0 |  |  |  | CCI_I2C_SCL0 | CCI | TLMM_GPIO_CFG33(5:2)=2 | [6 empty] | QDSS_GPIO_TRACEDATA_LOCA[9] | QDSS | TLMM_GPIO_CFG33(5:2)=5 | [28 empty] | CCI_I2C_SCL0 | CCI_I2C_SCL0 | CCI | CCI | 3 | CPU_VI01234_CFG_CCI_I2C_1V8:I2C_SCL | VI0123_MAX96724R_mb |  |  | CCI0_SCL |  | 1: OUT | 0: low |  |  | 0: NO_PULL | 3: DRV_8_MA | ok | D5700(GPIO_33) CPU_VI01234_CFG_CCI_I2C_1V8:I2C_SCL, >> R5717(2.15k) PWR:U18S_IO_SOCPMIC, D5020=MAX96724RGTN/V+T(SCL_29) ENDPNT | CPU_VI01234_CFG_CCI_I2C_1V8:I2C_SCL R5717(2.15k) PWR:U18S_IO_SOCPMIC |  |  |  | CCI_I2C_SCL0 | CCI_I2C_SCL0 | CCI | CCI | 3 | CPU_VI01234_CFG_CCI_I2C_1V8:I2C_SCL | VI0123_DS90UB962_mb, VI4_MAX9288_mb |  |  | CCI0_SCL |  | 1: OUT | 0: low |  |  | 0: NO_PULL | 3: DRV_8_MA | ok | D5700(AH4) CPU_VI01234_CFG_CCI_I2C_1V8:I2C_SCL,R5021=0(1) z45.z46.SIGN001268,D5020=DS90UB962-Q1(I2C_SCL) ENDPNT,D5700(AH4) CPU_VI01234_CFG_CCI_I2C_1V8:I2C_SCL{#2},R5086=33(2) z45.z47.SIGN0017,D5080=MAX9288(TX/SCL) ENDPNT | CPU_VI01234_CFG_CCI_I2C_1V8:I2C_SCL R5717(1) PWR:U18S_IO_SOCPMIC
| 35 | GPIO_34 | AK4 |  | PinMux1 |  | 3 | PD:nppukp | PD | TLMM_GPIO_CFG34(1:0) | TLMM_GPIO_CFG34(8:6) | TLMM_GPIO_CFG34(9:9) | TLMM_GPIO_IN_OUT34(1:1) |  |  |  |  | YES | GPIO,,CCI,,,QDSS,,,,,,,,, | GPIO_34 | GPIO | TLMM_GPIO_CFG34(5:2)=0 |  |  |  | CCI_I2C_SDA1 | CCI | TLMM_GPIO_CFG34(5:2)=2 | [6 empty] | QDSS_GPIO_TRACEDATA_LOCA[10] | QDSS | TLMM_GPIO_CFG34(5:2)=5 | [28 empty] | CCI_I2C_SDA1 | CCI_I2C_SDA1 | CCI | CCI | 3 | CPU_VI567_CFG_CCI_I2C_1V8:I2C_SDA | VI5_ADV7281A_sb, VI67_ADV7480_sb |  |  | CCI1_SDA |  | 0: IO | 0: low |  |  | 0: NO_PULL | 3: DRV_8_MA | ok | D5700(GPIO_34) CPU_VI567_CFG_CCI_I2C_1V8:I2C_SDA, >> R5724(2.15k) PWR:U18S_IO_SOCPMIC, X8960=10143S-100Y910(A[0]) ENDPNT | CPU_VI567_CFG_CCI_I2C_1V8:I2C_SDA R5724(2.15k) PWR:U18S_IO_SOCPMIC |  |  |  | CCI_I2C_SDA1 | CCI_I2C_SDA1 | CCI | CCI | 3 | CPU_VI567_CFG_CCI_I2C_1V8:I2C_SDA | VI5_ADV7281A_sb, VI67_ADV7480_sb |  |  | CCI1_SDA |  | 0: IO | 0: low |  |  | 0: NO_PULL | 3: DRV_8_MA | ok | D5700(AK4) CPU_VI567_CFG_CCI_I2C_1V8:I2C_SDA,B2B=10143S-100Y910(sb::X8950_32) sb::z02.CPU_VI567_CFG_CCI_I2C_1V8:I2C_SDA,sb::D8961=PCA9306-Q1(5) sb::CPU_VI567_CFG_CCI_I2C_3V3:I2C_SDA,sb::MP8961=MP(1) ENDPNT,sb::R5198=33(2) sb::z10.z12.SIGN00132,sb::D5190=ADV7281A(SDATA) ENDPNT,sb::D8961=PCA9306-Q1(5) sb::CPU_VI567_CFG_CCI_I2C_3V3:I2C_SDA{#2},sb::R5259=0(1) sb::z10.z11.SIGN001371,sb::D5241=ADV7480(SDATA) ENDPNT | CPU_VI567_CFG_CCI_I2C_1V8:I2C_SDA R5724(1) PWR:U18S_IO_SOCPMIC,sb::CPU_VI567_CFG_CCI_I2C_3V3:I2C_SDA sb::R8962(2) sb::PWR_SB:U33S_SB
| 36 | GPIO_35 | AJ5 |  | PinMux1 |  | 3 | PD:nppukp | PD | TLMM_GPIO_CFG35(1:0) | TLMM_GPIO_CFG35(8:6) | TLMM_GPIO_CFG35(9:9) | TLMM_GPIO_IN_OUT35(1:1) | PDC | PDC37_GIC549 | Y |  | YES | WUP_GPIO,PDC,,CCI,,,QDSS,,,,,,,,, | WUP_GPIO_35 | WUP_GPIO,PDC | TLMM_GPIO_CFG35(5:2)=0 |  |  |  | CCI_I2C_SCL1 | CCI | TLMM_GPIO_CFG35(5:2)=2 | [6 empty] | QDSS_GPIO_TRACEDATA_LOCA[11] | QDSS | TLMM_GPIO_CFG35(5:2)=5 | [28 empty] | CCI_I2C_SCL1 | CCI_I2C_SCL1 | CCI | CCI | 3 | CPU_VI567_CFG_CCI_I2C_1V8:I2C_SCL | VI5_ADV7281A_sb, VI67_ADV7480_sb |  |  | CCI1_SCL |  | 1: OUT | 0: low |  |  | 0: NO_PULL | 3: DRV_8_MA | ok | D5700(GPIO_35) CPU_VI567_CFG_CCI_I2C_1V8:I2C_SCL, >> R5723(2.15k) PWR:U18S_IO_SOCPMIC, X8960=10143S-100Y910(A[0]) ENDPNT | CPU_VI567_CFG_CCI_I2C_1V8:I2C_SCL R5723(2.15k) PWR:U18S_IO_SOCPMIC |  |  |  | CCI_I2C_SCL1 | CCI_I2C_SCL1 | CCI | CCI | 3 | CPU_VI567_CFG_CCI_I2C_1V8:I2C_SCL | VI5_ADV7281A_sb, VI67_ADV7480_sb |  |  | CCI1_SCL |  | 1: OUT | 0: low |  |  | 0: NO_PULL | 3: DRV_8_MA | ok | D5700(AJ5) CPU_VI567_CFG_CCI_I2C_1V8:I2C_SCL,B2B=10143S-100Y910(sb::X8950_34) sb::z02.CPU_VI567_CFG_CCI_I2C_1V8:I2C_SCL,sb::D8961=PCA9306-Q1(6) sb::CPU_VI567_CFG_CCI_I2C_3V3:I2C_SCL,sb::MP8960=MP(1) ENDPNT,sb::R5199=33(2) sb::z10.z12.SIGN00131,sb::D5190=ADV7281A(SCLK) ENDPNT,sb::D8961=PCA9306-Q1(6) sb::CPU_VI567_CFG_CCI_I2C_3V3:I2C_SCL{#2},sb::R5260=0(2) sb::z10.z11.SIGN001370,sb::D5241=ADV7480(SCLK) ENDPNT | CPU_VI567_CFG_CCI_I2C_1V8:I2C_SCL R5723(1) PWR:U18S_IO_SOCPMIC,sb::CPU_VI567_CFG_CCI_I2C_3V3:I2C_SCL sb::R8961(2) sb::PWR_SB:U33S_SB
| 37 | GPIO_36 | AR9 |  | PinMux1 |  | 3 | PU:nppdkp | PD | TLMM_GPIO_CFG36(1:0) | TLMM_GPIO_CFG36(8:6) | TLMM_GPIO_CFG36(9:9) | TLMM_GPIO_IN_OUT36(1:1) |  |  |  |  | YES | GPIO,,,,HS0_I2S,,,,,,,,,, | GPIO_36 | GPIO | TLMM_GPIO_CFG36(5:2)=0 | [9 empty] | HS0_MI2S_SCK | HS0_I2S | TLMM_GPIO_CFG36(5:2)=4 | [31 empty] | HS0_MI2S_SCK | HS0_MI2S_SCK | HS0_I2S | HS0_I2S | 5 | CPU_SBR_I2S_1V8:I2S_CLK | SBR_STA710A_1_CPU |  |  | AMFM_Tuner_I2S_CLK |  | 0: IN | 0: low |  |  | 0: NO_PULL | 3: DRV_8_MA | ok | D5700(GPIO_36) CPU_SBR_I2S_1V8:I2S_CLK, D5700=SA6155P(GPIO_24) ENDPNT, R6281=50m(A<>B) z41.SIGN00181, D6281=H14T245QRSVRQ1-N(1B2<>1A2) z41.CPU_SBR_I2S1:I2S_CLK, D660=DS90LV028AQDQFRQ(ROUT2) ENDPNT |  |  |  |  | HS0_MI2S_SCK | HS0_MI2S_SCK | HS0_I2S | HS0_I2S | 5 | CPU_SBR_I2S_1V8:I2S_CLK | SBR_STA710A_1_CPU |  |  | AMFM_Tuner_I2S_CLK |  | 0: IN | 0: low |  |  | 0: NO_PULL | 3: DRV_8_MA | ok | D5700(AR9) CPU_SBR_I2S_1V8:I2S_CLK,D5700=SA6155P(AU7_GPIO_24) ENDPNT,D6281=74AVC4T245(6) z41.CPU_SBR_I2S1:I2S_CLK,D660=MAX9113/DS90LV028AQ(OUT2) ENDPNT,R6283=0(1) CPU_SBR_I2S_1V8:I2S_CLK,NODEV=CPU_SBR_I2S_1V8:I2S_CLK(LOOPCUT) ENDPNT,D5700(AR9) CPU_SBR_I2S_1V8:I2S_CLK{#2},R6283=0(2) z41.CPU_SBR_I2S1:I2S_CLK,NODEV=z41.CPU_SBR_I2S1:I2S_CLK(LOOPCUT) ENDPNT
| 38 | GPIO_37 | AP10 |  | PinMux1 |  | 3 | PD:nppukp | PD | TLMM_GPIO_CFG37(1:0) | TLMM_GPIO_CFG37(8:6) | TLMM_GPIO_CFG37(9:9) | TLMM_GPIO_IN_OUT37(1:1) |  |  |  |  | YES | GPIO,,CCI,,HS0_I2S,,,,,,,,,, | GPIO_37 | GPIO | TLMM_GPIO_CFG37(5:2)=0 |  |  |  | CCI_TIMER2 | CCI | TLMM_GPIO_CFG37(5:2)=2 |  |  |  | HS0_MI2S_WS | HS0_I2S | TLMM_GPIO_CFG37(5:2)=4 | [31 empty] | HS0_MI2S_WS | HS0_MI2S_WS | HS0_I2S | HS0_I2S | 5 | CPU_SBR_I2S_1V8:I2S_WS | SBR_STA710A_1_CPU |  |  | AMFM_Tuner_I2S_WS |  | 0: IN | 0: low |  |  | 0: NO_PULL | 3: DRV_8_MA | ok | D5700(GPIO_37) CPU_SBR_I2S_1V8:I2S_WS, D5700=SA6155P(GPIO_25) ENDPNT, R6280=50m(A<>B) z41.SIGN00180, D6281=H14T245QRSVRQ1-N(1B1<>1A1) z41.CPU_SBR_I2S1:I2S_FSYNC, D660=DS90LV028AQDQFRQ(ROUT1) ENDPNT |  |  |  |  | HS0_MI2S_WS | HS0_MI2S_WS | HS0_I2S | HS0_I2S | 5 | CPU_SBR_I2S_1V8:I2S_WS | SBR_STA710A_1_CPU |  |  | AMFM_Tuner_I2S_WS |  | 0: IN | 0: low |  |  | 0: NO_PULL | 3: DRV_8_MA | ok | D5700(AP10) CPU_SBR_I2S_1V8:I2S_WS,D5700=SA6155P(AT6_GPIO_25) ENDPNT,D6281=74AVC4T245(7) z41.CPU_SBR_I2S1:I2S_FSYNC,D660=MAX9113/DS90LV028AQ(OUT1) ENDPNT,R6285=0(1) CPU_SBR_I2S_1V8:I2S_WS,NODEV=CPU_SBR_I2S_1V8:I2S_WS(LOOPCUT) ENDPNT,D5700(AP10) CPU_SBR_I2S_1V8:I2S_WS{#2},R6285=0(2) z41.CPU_SBR_I2S1:I2S_FSYNC,NODEV=z41.CPU_SBR_I2S1:I2S_FSYNC(LOOPCUT) ENDPNT
| 39 | GPIO_38 | AP8 |  | PinMux1 |  | 3 | PD:nppukp | PD | TLMM_GPIO_CFG38(1:0) | TLMM_GPIO_CFG38(8:6) | TLMM_GPIO_CFG38(9:9) | TLMM_GPIO_IN_OUT38(1:1) |  |  |  |  | YES | GPIO,,CCI,,HS0_I2S,,,,,,,,,, | GPIO_38 | GPIO | TLMM_GPIO_CFG38(5:2)=0 |  |  |  | CCI_TIMER0 | CCI | TLMM_GPIO_CFG38(5:2)=2 |  |  |  | HS0_MI2S_DATA0 | HS0_I2S | TLMM_GPIO_CFG38(5:2)=4 | [31 empty] | HS0_MI2S_DATA0 | HS0_MI2S_DATA0 | HS0_I2S | HS0_I2S | 5 | CPU_SBR_STA710A_1_I2S_DATA_1V8:I2S_DATA0 | SBR_STA710A_1_CPU |  |  | AMFM_Tuner_I2S_DATA0 |  | 0: IN | 0: low |  |  | 0: NO_PULL | 3: DRV_8_MA | ok | D5700(GPIO_38) CPU_SBR_STA710A_1_I2S_DATA_1V8:I2S_DATA0, D6281=H14T245QRSVRQ1-N(2B2<>2A2) z41.CPU_SBR_I2S1:I2S_DATA0, D661=DS90LV028AQDQFRQ(ROUT2) ENDPNT |  |  |  |  | HS0_MI2S_DATA0 | HS0_MI2S_DATA0 | HS0_I2S | HS0_I2S | 5 | CPU_SBR_STA710A_1_I2S_DATA_1V8:I2S_DATA0 | SBR_STA710A_1_CPU |  |  | AMFM_Tuner_I2S_DATA0 |  | 0: IN | 0: low |  |  | 0: NO_PULL | 3: DRV_8_MA | ok | D5700(AP8) CPU_SBR_STA710A_1_I2S_DATA_1V8:I2S_DATA0,D6281=74AVC4T245(9) z41.CPU_SBR_I2S1:I2S_DATA0,D661=MAX9113/DS90LV028AQ(OUT2) ENDPNT,R6286=0(1) CPU_SBR_STA710A_1_I2S_DATA_1V8:I2S_DATA0,NODEV=CPU_SBR_STA710A_1_I2S_DATA_1V8:I2S_DATA0(LOOPCUT) ENDPNT,D5700(AP8) CPU_SBR_STA710A_1_I2S_DATA_1V8:I2S_DATA0{#2},R6286=0(2) z41.CPU_SBR_I2S1:I2S_DATA0,NODEV=z41.CPU_SBR_I2S1:I2S_DATA0(LOOPCUT) ENDPNT
| 40 | GPIO_39 | AT8 |  | PinMux1 |  | 3 | PD:nppukp | PD | TLMM_GPIO_CFG39(1:0) | TLMM_GPIO_CFG39(8:6) | TLMM_GPIO_CFG39(9:9) | TLMM_GPIO_IN_OUT39(1:1) | PDC | PDC118_GIC665,PDC125_GIC95 | Y |  | YES | WUP_GPIO,PDC,,CCI,,HS0_I2S,,,,,,,,,, | WUP_GPIO_39 | WUP_GPIO,PDC | TLMM_GPIO_CFG39(5:2)=0 |  |  |  | CCI_TIMER1 | CCI | TLMM_GPIO_CFG39(5:2)=2 |  |  |  | HS0_MI2S_DATA1 | HS0_I2S | TLMM_GPIO_CFG39(5:2)=4 | [31 empty] | HS0_MI2S_DATA1 | HS0_MI2S_DATA1 | HS0_I2S | HS0_I2S | 5 | CPU_SBR_STA710A_1_I2S_DATA_1V8:I2S_DATA1 | SBR_STA710A_1_CPU |  |  | AMFM_Tuner_I2S_DATA1 |  | 0: IN | 0: low |  |  | 0: NO_PULL | 3: DRV_8_MA | ok | D5700(GPIO_39) CPU_SBR_STA710A_1_I2S_DATA_1V8:I2S_DATA1, D6281=H14T245QRSVRQ1-N(2B1<>2A1) z41.CPU_SBR_I2S1:I2S_DATA1, D661=DS90LV028AQDQFRQ(ROUT1) ENDPNT |  |  |  |  | HS0_MI2S_DATA1 | HS0_MI2S_DATA1 | HS0_I2S | HS0_I2S | 5 | CPU_SBR_STA710A_1_I2S_DATA_1V8:I2S_DATA1 | SBR_STA710A_1_CPU |  |  | AMFM_Tuner_I2S_DATA1 |  | 0: IN | 0: low |  |  | 0: NO_PULL | 3: DRV_8_MA | ok | D5700(AT8) CPU_SBR_STA710A_1_I2S_DATA_1V8:I2S_DATA1,D6281=74AVC4T245(8) z41.CPU_SBR_I2S1:I2S_DATA1,D661=MAX9113/DS90LV028AQ(OUT1) ENDPNT,R6287=0(1) CPU_SBR_STA710A_1_I2S_DATA_1V8:I2S_DATA1,NODEV=CPU_SBR_STA710A_1_I2S_DATA_1V8:I2S_DATA1(LOOPCUT) ENDPNT,D5700(AT8) CPU_SBR_STA710A_1_I2S_DATA_1V8:I2S_DATA1{#2},R6287=0(2) z41.CPU_SBR_I2S1:I2S_DATA1,NODEV=z41.CPU_SBR_I2S1:I2S_DATA1(LOOPCUT) ENDPNT
| 41 | GPIO_40 | AD2 |  | PinMux2 |  | 3 | PD:nppukp | PD | TLMM_GPIO_CFG40(1:0) | TLMM_GPIO_CFG40(8:6) | TLMM_GPIO_CFG40(9:9) | TLMM_GPIO_IN_OUT40(1:1) |  |  |  |  | YES | GPIO,,,,,,,,,,,,,, | GPIO_40 | GPIO | TLMM_GPIO_CFG40(5:2)=0 | [43 empty] | GPIO_40 | GPIO_40 | GPIO | GPIO | 1 | CPU_VI0123_CTRL_1V8:RST_B | VI0123_MAX96724R_mb |  |  | SOC_GPIO_40 |  | 1: OUT | 0: low |  |  | 0: NO_PULL | 3: DRV_8_MA | ok | D5700(GPIO_40) CPU_VI0123_CTRL_1V8:RST_B, >> R5028(10k) GND, D5020=MAX96724RGTN/V+T(PWDNB_11) ENDPNT, P5022=(1) ENDPNT | CPU_VI0123_CTRL_1V8:RST_B R5028(10k) GND |  |  |  | GPIO_40 | GPIO_40 | GPIO | GPIO | 1 | CPU_VI0123_CTRL_1V8:RST_B | VI0123_DS90UB962_mb |  |  | SOC_GPIO_40 |  | 1: OUT | 0: low |  |  | 0: NO_PULL | 3: DRV_8_MA | ok | D5700(AD2) CPU_VI0123_CTRL_1V8:RST_B,R5028=1k(2) z45.z46.SIGN001248,D5020=DS90UB962-Q1(PDB) ENDPNT | z45.z46.SIGN001248 C5072(100n) GND,z45.z46.SIGN001248 R5029(22k) GND,z45.z46.SIGN001248 R5038(4) PWR:U18S_CPUPERI
| 42 | GPIO_41 | AE1 |  | PinMux2 |  | 3 | PD:nppukp | PD | TLMM_GPIO_CFG41(1:0) | TLMM_GPIO_CFG41(8:6) | TLMM_GPIO_CFG41(9:9) | TLMM_GPIO_IN_OUT41(1:1) | PDC | PDC47_GIC559 | Y |  | YES | WUP_GPIO,PDC,,CCI,CCI,,,,,,,,,,, | WUP_GPIO_41 | WUP_GPIO,PDC | TLMM_GPIO_CFG41(5:2)=0 |  |  |  | CCI_ASYNC_IN1 | CCI | TLMM_GPIO_CFG41(5:2)=2 | CCI_TIMER3 | CCI | TLMM_GPIO_CFG41(5:2)=3 | [33 empty] | db022: *_B version used | WUP_GPIO_41 | WUP_GPIO_41 | WUP_GPIO,PDC | WUP_GPIO,PDC | 1 | SCC_STR_CTRL_1V8:CPU_STR_WUP_B | STR |  |  | VIP_SOC_INT |  | 0: IN | 0: low |  |  | 3: PULL_UP | 3: DRV_8_MA | ok | D5700(GPIO_41) SCC_STR_CTRL_1V8:CPU_STR_WUP_B, >> R8769(10k) PWR:U18S_IO_SOCPMIC, V8755=DTC124XE3 HZG(C<>B) SCC_STR_CTRL_3V3:CPU_STR_WUP, D8500=TC377TP-96F300S(P32.5/GTMIO140/TXDCAN2/ATX2) ENDPNT | SCC_STR_CTRL_1V8:CPU_STR_WUP_B R8769(10k) PWR:U18S_IO_SOCPMIC, SCC_STR_CTRL_3V3:CPU_STR_WUP R8782(2.2k) GND |  |  | db022: *_B version used | WUP_GPIO_41 | WUP_GPIO_41 | WUP_GPIO,PDC | WUP_GPIO,PDC | 1 | SCC_STR_CTRL_1V8:CPU_STR_WUP_B | STR |  |  | VIP_SOC_INT |  | 0: IN | 0: low |  |  | 3: PULL_UP | 3: DRV_8_MA | ok | D5700(AE1) SCC_STR_CTRL_1V8:CPU_STR_WUP_B,V8755=DTC124XE(1) SCC_STR_CTRL_3V3:CPU_STR_WUP,D8500=SAK-TC377TP-96F300S(T15_P32.5) ENDPNT | SCC_STR_CTRL_1V8:CPU_STR_WUP_B R8769(10k) PWR:U18S_IO_SOCPMIC,SCC_STR_CTRL_3V3:CPU_STR_WUP R8782(2) GND
| 43 | GPIO_42 | AF2 |  | PinMux2 |  | 3 | PD:nppukp | PD | TLMM_GPIO_CFG42(1:0) | TLMM_GPIO_CFG42(8:6) | TLMM_GPIO_CFG42(9:9) | TLMM_GPIO_IN_OUT42(1:1) |  |  |  |  | YES | GPIO,,CCI,CCI,,,,,,,,,,, | GPIO_42 | GPIO | TLMM_GPIO_CFG42(5:2)=0 |  |  |  | CCI_ASYNC_IN2 | CCI | TLMM_GPIO_CFG42(5:2)=2 | CCI_TIMER4 | CCI | TLMM_GPIO_CFG42(5:2)=3 | [34 empty] | GPIO_42 | GPIO_42 | GPIO | GPIO | 1 |  | UNUSED GPIO |  |  | SOC_GPIO_42 |  | 0: IN | 0: low |  |  | 0: NO_PULL | 3: DRV_8_MA | ok | [5 empty] | GPIO_42 | GPIO_42 | GPIO | GPIO | 1 | CPU_VI4_CTRL_1V8:INT_B | VI4_MAX9288_mb |  |  | SOC_GPIO_42 |  | 0: IN | 0: low |  |  | 0: NO_PULL | 3: DRV_8_MA | ok | D5700(AF2) CPU_VI4_CTRL_1V8:INT_B,D5080=MAX9288(INTOUT) ENDPNT | CPU_VI4_CTRL_1V8:INT_B R5087(47k) PWR:U18S_CPUPERI
| 44 | GPIO_43 | AG1 |  | PinMux2 |  | 3 | PD:nppukp | PD | TLMM_GPIO_CFG43(1:0) | TLMM_GPIO_CFG43(8:6) | TLMM_GPIO_CFG43(9:9) | TLMM_GPIO_IN_OUT43(1:1) |  |  |  | FORCED_USB_BOOT_POLARITY_SEL | YES | GPIO,BOOT,,,,,,,,,,,,, | GPIO_43 | GPIO | TLMM_GPIO_CFG43(5:2)=0 | FORCED_USB_BOOT_POLARITY_SEL | BOOT | TLMM_GPIO_CFG43(5:2)=1 | [40 empty] | FORCED_USB_BOOT_POLARITY_SEL | FORCED_USB_BOOT_POLARITY_SEL | BOOT | BOOT | 2 | SA6150_BOOTCFG_1V8:FORCE_USB_POLARITY | SA6150_HW |  | PD: FORCED_USB pin | SOC_GPIO_43 |  | 0: IN | 0: low |  |  | 1: PULL_DOWN | 0: DRV_2_MA | ok | D5700(GPIO_43) z30.z36.SA6150_BOOTCFG_1V8:FORCE_USB_POLARITY, >> R5751(4.7k) PWR:U18S_IO_SOCPMIC, >> ... | z30.z36.SA6150_BOOTCFG_1V8:FORCE_USB_POLARITY R5751(4.7k) PWR:U18S_IO_SOCPMIC, z30.z36.SA6150_BOOTCFG_1V8:FORCE_USB_POLARITY R5768(4.7k) GND |  |  |  | FORCED_USB_BOOT_POLARITY_SEL | FORCED_USB_BOOT_POLARITY_SEL | BOOT | BOOT | 2 | SA6150_BOOTCFG_1V8:FORCE_USB_POLARITY | SA6150_HW |  | PD: FORCED_USB pin | SOC_GPIO_43 |  | 0: IN | 0: low |  |  | 1: PULL_DOWN | 0: DRV_2_MA | ok | D5700(AG1) z30.z36.SA6150_BOOTCFG_1V8:FORCE_USB_POLARITY | z30.z36.SA6150_BOOTCFG_1V8:FORCE_USB_POLARITY R5751(4) PWR:U18S_IO_SOCPMIC,z30.z36.SA6150_BOOTCFG_1V8:FORCE_USB_POLARITY R5768(4) GND
| 45 | GPIO_44 | AC7 |  | PinMux2 |  | 3 | PD:nppukp | PD | TLMM_GPIO_CFG44(1:0) | TLMM_GPIO_CFG44(8:6) | TLMM_GPIO_CFG44(9:9) | TLMM_GPIO_IN_OUT44(1:1) |  |  | Y |  | YES | WUP_GPIO,,,QSPI,,QDSS,,,,,,,,, | WUP_GPIO_44 | WUP_GPIO | TLMM_GPIO_CFG44(5:2)=0 | [6 empty] | QSPI_CS_N_0 | QSPI | TLMM_GPIO_CFG44(5:2)=3 |  |  |  | QDSS_GPIO_TRACEDATA_LOCA[12] | QDSS | TLMM_GPIO_CFG44(5:2)=5 | [28 empty] | WUP_GPIO_44 | WUP_GPIO_44 | WUP_GPIO | WUP_GPIO | 1 | CPU_BTWLAN_CTRL_1V8:WL_SW_CTRL | BTWLAN |  | Not used | SOC_GPIO_44 |  | 1: OUT | 0: low |  |  | 1: PULL_DOWN | 4: DRV_10_MA | ok | D5700(GPIO_44) CPU_BTWLAN_CTRL_1V8:WL_SW_CTRL, R5535=33R(B<>A) z08.SIGN001234, D5502=AF61YABMD(RESERVED_10) ENDPNT |  |  |  |  | WUP_GPIO_44 | WUP_GPIO_44 | WUP_GPIO | WUP_GPIO | 1 | CPU_BTWLAN_CTRL_1V8:WL_SW_CTRL | BTWLAN_fb |  | Not used | SOC_GPIO_44 |  | 1: OUT | 0: low |  |  | 1: PULL_DOWN | 4: DRV_10_MA | ok | D5700(AC7) CPU_BTWLAN_CTRL_1V8:WL_SW_CTRL,B2B=10144B-100A-GFN4(fb::X1000_92) fb::CPU_BTWLAN_CTRL_1V8:WL_SW_CTRL,fb::R7324=33R(1) fb::z73.z79.SIGN00168,fb::D7300=AF61YAAMD(RESERVED_10) ENDPNT
| 46 | GPIO_45 | AD6 |  | PinMux2 |  | 3 | PU:nppdkp | PU | TLMM_GPIO_CFG45(1:0) | TLMM_GPIO_CFG45(8:6) | TLMM_GPIO_CFG45(9:9) | TLMM_GPIO_IN_OUT45(1:1) |  |  |  |  | YES | GPIO,,,QSPI,,QDSS,,,,,,,,, | GPIO_45 | GPIO | TLMM_GPIO_CFG45(5:2)=0 | [6 empty] | QSPI_DATA(0) | QSPI | TLMM_GPIO_CFG45(5:2)=3 |  |  |  | QDSS_GPIO_TRACEDATA_LOCA[13] | QDSS | TLMM_GPIO_CFG45(5:2)=5 | [28 empty] | GPIO_45 | GPIO_45 | GPIO | GPIO | 1 | SCC_CPU_CTRL_1V8:SCC_RST_REQ_CPU_B | CPU_CTRL |  |  | SOC_GPIO_45 |  | 0: IN | 0: low |  |  | 1: PULL_DOWN | 0: DRV_2_MA | ok | D5700(GPIO_45) SCC_CPU_CTRL_1V8:SCC_RST_REQ_CPU_B, >> R8763(10k) PWR:U18S_IO_SOCPMIC, V8751=DTC124XE3 HZG(C<>B) z37.SCC_CPU_CTRL_3V3:SCC_RST_REQ_CPU, D8500=TC377TP-96F300S(P02.10/GTMIO117/RXDCAN1/ARX2) ENDPNT | SCC_CPU_CTRL_1V8:SCC_RST_REQ_CPU_B R8763(10k) PWR:U18S_IO_SOCPMIC, z37.SCC_CPU_CTRL_3V3:SCC_RST_REQ_CPU R8765(2.2k) GND |  |  |  | GPIO_45 | GPIO_45 | GPIO | GPIO | 1 | SCC_CPU_CTRL_1V8:SCC_RST_REQ_CPU_B | CPU_CTRL |  |  | SOC_GPIO_45 |  | 0: IN | 0: low |  |  | 1: PULL_DOWN | 0: DRV_2_MA | ok | D5700(AD6) SCC_CPU_CTRL_1V8:SCC_RST_REQ_CPU_B,V8751=DTC124XE(1) z37.SCC_CPU_CTRL_3V3:SCC_RST_REQ_CPU,D8500=SAK-TC377TP-96F300S(F5_P02.10) ENDPNT | SCC_CPU_CTRL_1V8:SCC_RST_REQ_CPU_B R8763(10k) PWR:U18S_IO_SOCPMIC,z37.SCC_CPU_CTRL_3V3:SCC_RST_REQ_CPU R8765(2) GND
| 47 | GPIO_46 | AE7 |  | PinMux2 |  | 3 | PD:nppukp | PD | TLMM_GPIO_CFG46(1:0) | TLMM_GPIO_CFG46(8:6) | TLMM_GPIO_CFG46(9:9) | TLMM_GPIO_IN_OUT46(1:1) |  |  |  |  | YES | GPIO,,,QSPI,,QDSS,,,,,,,,, | GPIO_46 | GPIO | TLMM_GPIO_CFG46(5:2)=0 | [6 empty] | QSPI_DATA(1) | QSPI | TLMM_GPIO_CFG46(5:2)=3 |  |  |  | QDSS_GPIO_TRACEDATA_LOCA[14] | QDSS | TLMM_GPIO_CFG46(5:2)=5 | [27 empty] | db018 | GPIO_46 | GPIO_46 | GPIO | GPIO | 1 | SCC_CPU_CTRL_1V8:DLT_SYNC | CPU_CTRL |  |  | SOC_GPIO_46 |  | 1: OUT | 0: low |  |  | 0: NO_PULL | 3: DRV_8_MA | ok | D5700(GPIO_46) SCC_CPU_CTRL_1V8:DLT_SYNC, D8751=H14T245QRSVRQ1-N(2B2<>2A2) z37.SCC_CPU_CTRL_3V3:DLT_SYNC, D8500=TC377TP-96F300S(P11.15/GTMIO127/ETHCOL) ENDPNT |  |  |  | db018 | GPIO_46 | GPIO_46 | GPIO | GPIO | 1 | SCC_CPU_CTRL_1V8:DLT_SYNC | CPU_CTRL |  |  | SOC_GPIO_46 |  | 1: OUT | 0: low |  |  | 0: NO_PULL | 3: DRV_8_MA | ok | D5700(AE7) SCC_CPU_CTRL_1V8:DLT_SYNC,D8751=74AVC4T245(9) z37.SCC_CPU_CTRL_3V3:DLT_SYNC,D8500=SAK-TC377TP-96F300S(D6_P11.15) ENDPNT
| 48 | GPIO_47 | AF6 |  | PinMux2 |  | 3 | PD:nppukp | PD | TLMM_GPIO_CFG47(1:0) | TLMM_GPIO_CFG47(8:6) | TLMM_GPIO_CFG47(9:9) | TLMM_GPIO_IN_OUT47(1:1) | PDC | PDC49_GIC561 | Y |  | YES | WUP_GPIO,PDC,,,QSPI,,QDSS,,,,,,,,, | WUP_GPIO_47 | WUP_GPIO,PDC | TLMM_GPIO_CFG47(5:2)=0 | [6 empty] | QSPI_DATA(2) | QSPI | TLMM_GPIO_CFG47(5:2)=3 |  |  |  | QDSS_GPIO_TRACEDATA_LOCA[15] | QDSS | TLMM_GPIO_CFG47(5:2)=5 | [28 empty] | WUP_GPIO_47 | WUP_GPIO_47 | WUP_GPIO,PDC | WUP_GPIO,PDC | 1 | SYS_DBG_1V8:CPU_ALIVE_OUT | DBG |  |  |  |  | 1: OUT | 0: low |  |  | 0: NO_PULL | 3: DRV_8_MA | ok | D5700(GPIO_47) SYS_DBG_1V8:CPU_ALIVE_OUT, >> R9935(2.2k) GND, MP9956=(1) ENDPNT, D9900=74LVC1T45GM(B<>A) z54.SIGN00179, >> R9933(2.2k) GND, R9931=33R(B<>A) SYS_DBG_3V3:CPU_ALIVE_OUT, R9908=50m(A<>B) z54.SIGN001115, MP9940=(1) ENDPNT, X9900=QSH-030-01-L-D-A(42) ENDPNT | SYS_DBG_1V8:CPU_ALIVE_OUT R9935(2.2k) GND, z54.SIGN00179 R9933(2.2k) GND |  |  |  | WUP_GPIO_47 | WUP_GPIO_47 | WUP_GPIO,PDC | WUP_GPIO,PDC | 1 | SYS_DBG_1V8:CPU_ALIVE_OUT | DBG |  |  |  |  | 1: OUT | 0: low |  |  | 0: NO_PULL | 3: DRV_8_MA | ok | D5700(AF6) SYS_DBG_1V8:CPU_ALIVE_OUT,MP9956=MP(1) ENDPNT,D9900=74LVC1T45(3) z54.SIGN00178,R9931=33(1) SYS_DBG_3V3:CPU_ALIVE_OUT,R9908=0(2) z54.SIGN001164,MP9940=MP(1) ENDPNT,X9900=QSH-030-01-L-D-A-K-TR(42) ENDPNT | SYS_DBG_1V8:CPU_ALIVE_OUT R9935(2) GND,z54.SIGN00178 R9933(2) GND
| 49 | GPIO_48 | AG7 |  | PinMux2 |  | 3 | PD:nppukp | PD | TLMM_GPIO_CFG48(1:0) | TLMM_GPIO_CFG48(8:6) | TLMM_GPIO_CFG48(9:9) | TLMM_GPIO_IN_OUT48(1:1) | PDC | PDC51_GIC563 | Y |  | YES | WUP_GPIO,PDC,,,QSPI,,,,,,,,,,, | WUP_GPIO_48 | WUP_GPIO,PDC | TLMM_GPIO_CFG48(5:2)=0 | [6 empty] | QSPI_CLK | QSPI | TLMM_GPIO_CFG48(5:2)=3 | [34 empty] | WUP_GPIO_48 | WUP_GPIO_48 | WUP_GPIO,PDC | WUP_GPIO,PDC | 1 | CPU_BTWLAN_CTRL_1V8:WLAN_EN | BTWLAN |  |  | SOC_GPIO_48 |  | 1: OUT | 0: low | EXT_PD |  | 0: NO_PULL | 4: DRV_10_MA | ok | D5700(GPIO_48) CPU_BTWLAN_CTRL_1V8:WLAN_EN, >> R5517(10k) GND, R5532=33R(A<>B) z08.SIGN001214, D5502=AF61YABMD(WLAN_EN) ENDPNT, MP5518=(1) ENDPNT | CPU_BTWLAN_CTRL_1V8:WLAN_EN R5517(10k) GND |  |  |  | WUP_GPIO_48 | WUP_GPIO_48 | WUP_GPIO,PDC | WUP_GPIO,PDC | 1 | CPU_BTWLAN_CTRL_1V8:WLAN_EN | BTWLAN_fb |  |  | SOC_GPIO_48 |  | 1: OUT | 0: low | EXT_PD |  | 0: NO_PULL | 4: DRV_10_MA | ok | D5700(AG7) CPU_BTWLAN_CTRL_1V8:WLAN_EN,B2B=10144B-100A-GFN4(fb::X1000_86) fb::CPU_BTWLAN_CTRL_1V8:WLAN_EN,fb::R7301=33R(2) fb::z73.z79.SIGN00169,fb::D7300=AF61YAAMD(WLAN_EN) ENDPNT,fb::MP7317=(AU1) ENDPNT | fb::CPU_BTWLAN_CTRL_1V8:WLAN_EN fb::R7344(10k) fb::GND
| 50 | GPIO_49 | AH6 |  | PinMux2 |  | 3 | PD:nppukp | PD | TLMM_GPIO_CFG49(1:0) | TLMM_GPIO_CFG49(8:6) | TLMM_GPIO_CFG49(9:9) | TLMM_GPIO_IN_OUT49(1:1) |  |  |  |  | YES | GPIO,,,QSPI,,,,,,,,,,, | GPIO_49 | GPIO | TLMM_GPIO_CFG49(5:2)=0 | [6 empty] | QSPI_DATA(3) | QSPI | TLMM_GPIO_CFG49(5:2)=3 | [34 empty] | GPIO_49 | GPIO_49 | GPIO | GPIO | 1 | CPU_BTWLAN_CTRL_1V8:BT_EN | BTWLAN |  | PD at Aurix | SOC_GPIO_49 |  | 1: OUT | 0: low | EXT_PD |  | 0: NO_PULL | 4: DRV_10_MA | ok | D5700(GPIO_49) CPU_BTWLAN_CTRL_1V8:BT_EN, >> R5514(10k) GND, R5533=33R(A<>B) z08.SIGN001215, D5502=AF61YABMD(BT_EN) ENDPNT, MP5519=(1) ENDPNT | CPU_BTWLAN_CTRL_1V8:BT_EN R5514(10k) GND |  |  |  | GPIO_49 | GPIO_49 | GPIO | GPIO | 1 | CPU_BTWLAN_CTRL_1V8:BT_EN | BTWLAN_fb |  | PD at Aurix | SOC_GPIO_49 |  | 1: OUT | 0: low | EXT_PD |  | 0: NO_PULL | 4: DRV_10_MA | ok | D5700(AH6) CPU_BTWLAN_CTRL_1V8:BT_EN,B2B=10144B-100A-GFN4(fb::X1000_88) fb::CPU_BTWLAN_CTRL_1V8:BT_EN,fb::R7302=33R(2) fb::z73.z79.SIGN00170,fb::D7300=AF61YAAMD(BT_EN) ENDPNT,fb::MP7318=(AU1) ENDPNT | fb::CPU_BTWLAN_CTRL_1V8:BT_EN fb::R7345(10k) fb::GND
| 51 | GPIO_50 | AJ7 |  | PinMux2 |  | 3 | PD:nppukp | PD | TLMM_GPIO_CFG50(1:0) | TLMM_GPIO_CFG50(8:6) | TLMM_GPIO_CFG50(9:9) | TLMM_GPIO_IN_OUT50(1:1) | PDC | PDC52_GIC564 | Y |  | YES | WUP_GPIO,PDC,,,QSPI,,,,,,,,,,, | WUP_GPIO_50 | WUP_GPIO,PDC | TLMM_GPIO_CFG50(5:2)=0 | [6 empty] | QSPI_CS_N_1 | QSPI | TLMM_GPIO_CFG50(5:2)=3 | [34 empty] | WUP_GPIO_50 | WUP_GPIO_50 | WUP_GPIO,PDC | WUP_GPIO,PDC | 1 | CPU_BTWLAN_CTRL_1V8:U18S_CPUWIFI_PWR_ON | BTWLAN |  |  | SOC_GPIO_50 |  | 1: OUT | 0: low |  |  | 0: NO_PULL | 4: DRV_10_MA | ok | [5 empty] | WUP_GPIO_50 | WUP_GPIO_50 | WUP_GPIO,PDC | WUP_GPIO,PDC | 1 | CPU_BTWLAN_CTRL_1V8:U18S_CPUWIFI_PWR_ON | BTWLAN_fb |  |  | SOC_GPIO_50 |  | 1: OUT | 0: low |  |  | 0: NO_PULL | 4: DRV_10_MA | ok | D5700(AJ7) CPU_BTWLAN_CTRL_1V8:U18S_CPUWIFI_PWR_ON POWERNET
| 52 | GPIO_51 | AT32 |  | PinMux2 |  | 3 | PD:nppukp | PD | TLMM_GPIO_CFG51(1:0) | TLMM_GPIO_CFG51(8:6) | TLMM_GPIO_CFG51(9:9) | TLMM_GPIO_IN_OUT51(1:1) | PDC | PDC116_GIC663,PDC123_GIC670 | Y |  | YES | WUP_GPIO,PDC,,,QLINK,,,,,,,,,,, | WUP_GPIO_51 | WUP_GPIO,PDC | TLMM_GPIO_CFG51(5:2)=0 | [6 empty] | QLINK_REQUEST | QLINK | TLMM_GPIO_CFG51(5:2)=3 | [34 empty] | WUP_GPIO_51 | WUP_GPIO_51 | WUP_GPIO,PDC | WUP_GPIO,PDC | 1 | CPU_VI5_CTRL_1V8:INT_B | VI5_ADV7281A_sb |  |  | SOC_GPIO_51 |  | 0: IN | 0: low |  |  | 0: NO_PULL | 3: DRV_8_MA | ok | D5700(GPIO_51) CPU_VI5_CTRL_1V8:INT_B, X8960=10143S-100Y910(A[0]) ENDPNT |  |  |  |  | WUP_GPIO_51 | WUP_GPIO_51 | WUP_GPIO,PDC | WUP_GPIO,PDC | 1 | CPU_VI5_CTRL_1V8:INT_B | VI5_ADV7281A_sb |  |  | SOC_GPIO_51 |  | 0: IN | 0: low |  |  | 0: NO_PULL | 3: DRV_8_MA | ok | D5700(AT32) CPU_VI5_CTRL_1V8:INT_B,B2B=10143S-100Y910(sb::X8950_62) sb::z02.CPU_VI5_CTRL_1V8:INT_B,sb::D8960=74AVC4T245(7) sb::CPU_VI5_CTRL_3V3:INT_B,sb::TP5191=TP(1) ENDPNT,sb::R5203=100(2) sb::z10.z12.SIGN190,sb::D5190=ADV7281A(%INTRQ%) ENDPNT | sb::z10.z12.SIGN190 sb::R5204(4) sb::PWR_SB:U33S_SB
| 53 | GPIO_52 | AU33 |  | PinMux2 |  | 3 | PD:nppukp | PD | TLMM_GPIO_CFG52(1:0) | TLMM_GPIO_CFG52(8:6) | TLMM_GPIO_CFG52(9:9) | TLMM_GPIO_IN_OUT52(1:1) |  |  |  |  | YES | GPIO,,,QLINK,,,,,,,,,,, | GPIO_52 | GPIO | TLMM_GPIO_CFG52(5:2)=0 | [6 empty] | QLINK_ENABLE | QLINK | TLMM_GPIO_CFG52(5:2)=3 | [34 empty] | GPIO_52 | GPIO_52 | GPIO | GPIO | 1 | CPU_BTWLAN_CTRL_1V8:U22S_CPUWIFI_PWR_ON | BTWLAN |  |  | SOC_GPIO_52 |  | 1: OUT | 0: low |  |  | 0: NO_PULL | 4: DRV_10_MA | ok | [5 empty] | GPIO_52 | GPIO_52 | GPIO | GPIO | 1 | CPU_BTWLAN_CTRL_1V8:U22S_CPUWIFI_PWR_ON | BTWLAN_fb |  |  | SOC_GPIO_52 |  | 1: OUT | 0: low |  |  | 0: NO_PULL | 4: DRV_10_MA | ok | D5700(AU33) CPU_BTWLAN_CTRL_1V8:U22S_CPUWIFI_PWR_ON,MP9978=MP(1) ENDPNT,B2B=10144B-100A-GFN4(fb::X1000_60) fb::CPU_BTWLAN_CTRL_1V8:U22S_CPUWIFI_PWR_ON,fb::MP2210=(AU1) ENDPNT,fb::S2200=MPQ2166GRHE-AEC1(EN1) ENDPNT | fb::CPU_BTWLAN_CTRL_1V8:U22S_CPUWIFI_PWR_ON fb::R2200(10k) fb::GND
| 54 | GPIO_53 | AN33 |  | PinMux2 |  | 3 | PD:nppukp | PD | TLMM_GPIO_CFG53(1:0) | TLMM_GPIO_CFG53(8:6) | TLMM_GPIO_CFG53(9:9) | TLMM_GPIO_IN_OUT53(1:1) |  |  |  |  | YES | GPIO,,GPS,,,,,,,,,,,, | GPIO_53 | GPIO | TLMM_GPIO_CFG53(5:2)=0 |  |  |  | GPS_TX_AGGRESSOR_MIRD | GPS | TLMM_GPIO_CFG53(5:2)=2 | [37 empty] | GPIO_53 | GPIO_53 | GPIO | GPIO | 1 | SCC_CPU_CTRL_1V8:CPU_RTOS_RUN | CPU_CTRL |  |  | SOC_GPIO_53 |  | 1: OUT | 0: low |  |  | 1: PULL_DOWN | 3: DRV_8_MA | ok | D5700(GPIO_53) SCC_CPU_CTRL_1V8:CPU_RTOS_RUN, D8754=74LVC1T45GM(B<>A) z37.SCC_CPU_CTRL_3V3:CPU_RTOS_RUN, >> R8762(2.2k) GND, D8500=TC377TP-96F300S(P20.6/GTMIO62/SLSO08/SLSO28) ENDPNT | z37.SCC_CPU_CTRL_3V3:CPU_RTOS_RUN R8762(2.2k) GND |  |  |  | GPIO_53 | GPIO_53 | GPIO | GPIO | 1 | SCC_CPU_CTRL_1V8:CPU_RTOS_RUN | CPU_CTRL |  |  | SOC_GPIO_53 |  | 1: OUT | 0: low |  |  | 1: PULL_DOWN | 3: DRV_8_MA | ok | D5700(AN33) SCC_CPU_CTRL_1V8:CPU_RTOS_RUN,D8754=74LVC1T45(3) z37.SCC_CPU_CTRL_3V3:CPU_RTOS_RUN,D8500=SAK-TC377TP-96F300S(F19_P20.7) ENDPNT | z37.SCC_CPU_CTRL_3V3:CPU_RTOS_RUN R8762(2) GND
| 55 | GPIO_54 | AP34 |  | PinMux2 |  | 3 | PD:nppukp | PD | TLMM_GPIO_CFG54(1:0) | TLMM_GPIO_CFG54(8:6) | TLMM_GPIO_CFG54(9:9) | TLMM_GPIO_IN_OUT54(1:1) |  |  |  | BOOT_CONFIG(13) | YES | GPIO,BOOT,GPS,GRFC,GP,,,,,,,,,, | GPIO_54 | GPIO | TLMM_GPIO_CFG54(5:2)=0 | BOOT_CONFIG(13) | BOOT | TLMM_GPIO_CFG54(5:2)=1 | GPS_TX_AGGRESSOR_MIRA | GPS | TLMM_GPIO_CFG54(5:2)=2 | GRFC1 | GRFC | TLMM_GPIO_CFG54(5:2)=3 | GP_PDM_MIRB[0] | GP | TLMM_GPIO_CFG54(5:2)=4 | [31 empty] | GPIO_54 | GPIO_54 | GPIO | GPIO | 1 | CPU_GNSS_CTRL_1V8:RST, SA6150_BOOTCFG_1V8:MD13 | GNSS_ubx, SA6150_HW |  |  | SOC_GPIO_54 |  | 1: OUT | 0: low | PD-10k |  | 0: NO_PULL | 4: DRV_10_MA | ok | D5700(GPIO_54) CPU_GNSS_CTRL_1V8:RST, >> R5744(4.7k) PWR:U18S_IO_SOCPMIC, >> ..., R7030=50m(A<>B) z03.SIGN001129, >> R7007(2.2k) GND, MP7001=(1) ENDPNT, V7000=undefined(B) ENDPNT, R7031=50m(B<>A) SCC_GNSS_CTRL_3V3:RST, D8500=TC377TP-96F300S(P11.13/GTMIO125/ETHRXER) ENDPNT | CPU_GNSS_CTRL_1V8:RST R5744(4.7k) PWR:U18S_IO_SOCPMIC, CPU_GNSS_CTRL_1V8:RST R5762(4.7k) GND, z03.SIGN001129 R7007(2.2k) GND |  |  |  | GPIO_54 | GPIO_54 | GPIO | GPIO | 1 | CPU_GNSS_CTRL_1V8:RST, SA6150_BOOTCFG_1V8:MD13 | GNSS_ubx, SA6150_HW |  |  | SOC_GPIO_54 |  | 1: OUT | 0: low | PD-10k |  | 0: NO_PULL | 4: DRV_10_MA | ok | D5700(AP34) CPU_GNSS_CTRL_1V8:RST,R7030=0(2) z03.SIGN001294,MP7001=MP(1) ENDPNT,R7031=0(1) SCC_GNSS_CTRL_3V3:RST,D8500=SAK-TC377TP-96F300S(E6_P11.13) ENDPNT,R7030=0(2) z03.SIGN001294{#2},V7000=DTC114YE(3) z03.GNSS_RST_B,D7051=UBX-M9140-KA-C1009A(RESET_N) ENDPNT,MP7057=MP(1) ENDPNT,X7050=LSS-110-02-F-DV-A-K(2) ENDPNT | CPU_GNSS_CTRL_1V8:RST R5744(4) PWR:U18S_IO_SOCPMIC,CPU_GNSS_CTRL_1V8:RST R5762(4) GND,z03.SIGN001294 R7007(2) GND,z03.GNSS_RST_B R7008(47k) PWR:U33S_CPUPERI
| 56 | GPIO_55 | AL31 |  | PinMux2 |  | 3 | PD:nppukp | PD | TLMM_GPIO_CFG55(1:0) | TLMM_GPIO_CFG55(8:6) | TLMM_GPIO_CFG55(9:9) | TLMM_GPIO_IN_OUT55(1:1) | PDC | PDC56_GIC568 | Y | BOOT_CONFIG(14) | YES | WUP_GPIO,PDC,BOOT,,GRFC,,,,,,,,,,, | WUP_GPIO_55 | WUP_GPIO,PDC | TLMM_GPIO_CFG55(5:2)=0 | BOOT_CONFIG(14) | BOOT | TLMM_GPIO_CFG55(5:2)=1 |  |  |  | GRFC2 | GRFC | TLMM_GPIO_CFG55(5:2)=3 | [34 empty] | BOOT_CONFIG(14) | BOOT_CONFIG(14) | BOOT | BOOT | 2 | CPU_USB20_1_CTRL_1V8:VBUS_PWR_EN, SA6150_BOOTCFG_1V8:MD14 | USB20_1, SA6150_HW |  | Unused BOOT pin (internal PD) | SOC_GPIO_55 |  | 1: OUT | 0: low |  |  | 0: NO_PULL | 3: DRV_8_MA | ok | D5700(GPIO_55) CPU_USB20_1_CTRL_1V8:VBUS_PWR_EN, >> R5753(4.7k) PWR:U18S_IO_SOCPMIC, >> ..., R8156=50m(A<>B) z04.SIGN001114, MP8163=(1) ENDPNT, V8160=undefined(B) ENDPNT, R8158=50m(B<>A) USBHUB_DFP1:USBH_PPON, X8960=10143S-100Y910(A[0]) ENDPNT | CPU_USB20_1_CTRL_1V8:VBUS_PWR_EN R5753(4.7k) PWR:U18S_IO_SOCPMIC, CPU_USB20_1_CTRL_1V8:VBUS_PWR_EN R5771(4.7k) GND |  |  |  | BOOT_CONFIG(14) | BOOT_CONFIG(14) | BOOT | BOOT | 2 | CPU_USB20_1_CTRL_1V8:VBUS_PWR_EN, SA6150_BOOTCFG_1V8:MD14 | USB20_1, SA6150_HW |  | Unused BOOT pin (internal PD) | SOC_GPIO_55 |  | 1: OUT | 0: low |  |  | 0: NO_PULL | 3: DRV_8_MA | ok | D5700(AL31) CPU_USB20_1_CTRL_1V8:VBUS_PWR_EN,R8156=0(2) z04.SIGN00151,MP8163=MP(1) ENDPNT,R8158=0(1) USBHUB_DFP1:USBH_PPON,B2B=10143S-100Y910(sb::X8950_78) sb::USBHUB_DFP1:USBH_PPON,sb::D8000=USB82512(PRTPWR1) ENDPNT,R8156=0(2) z04.SIGN00151{#2},V8160=DTC114YE(3) z04.SIGN150,D8160=TPD3S716-Q1(%VEN%) ENDPNT | CPU_USB20_1_CTRL_1V8:VBUS_PWR_EN R5753(4) PWR:U18S_IO_SOCPMIC,CPU_USB20_1_CTRL_1V8:VBUS_PWR_EN R5771(4) GND,z04.SIGN150 R8161(47k) PWR:U33S_CPUPERI
| 57 | GPIO_56 | AM32 |  | PinMux2 |  | 3 | PD:nppukp | PD | TLMM_GPIO_CFG56(1:0) | TLMM_GPIO_CFG56(8:6) | TLMM_GPIO_CFG56(9:9) | TLMM_GPIO_IN_OUT56(1:1) | PDC | PDC57_GIC569 | Y | BOOT_CONFIG(6) | YES | WUP_GPIO,PDC,BOOT,GPS,GRFC,,,,,,,,,,, | WUP_GPIO_56 | WUP_GPIO,PDC | TLMM_GPIO_CFG56(5:2)=0 | BOOT_CONFIG(6) | BOOT | TLMM_GPIO_CFG56(5:2)=1 | GPS_TX_AGGRESSOR_MIRB | GPS | TLMM_GPIO_CFG56(5:2)=2 | GRFC3 | GRFC | TLMM_GPIO_CFG56(5:2)=3 | [34 empty] | WUP_GPIO_56 | WUP_GPIO_56 | WUP_GPIO,PDC | WUP_GPIO,PDC | 1 | CPU_USB20_0_CTRL_1V8:VBUS_PWR_EN_B, SA6150_BOOTCFG_1V8:MD06 | USB20_0, SA6150_HW |  | PD during reset | SOC_GPIO_56 |  | 1: OUT | 0: low |  |  | 0: NO_PULL | 3: DRV_8_MA | ok | D5700(GPIO_56) CPU_USB20_0_CTRL_1V8:VBUS_PWR_EN_B, >> R5750(2.2k) PWR:U18S_IO_SOCPMIC, >> ..., MP8102=(1) ENDPNT, V8100=undefined(B) ENDPNT | CPU_USB20_0_CTRL_1V8:VBUS_PWR_EN_B R5750(2.2k) PWR:U18S_IO_SOCPMIC, CPU_USB20_0_CTRL_1V8:VBUS_PWR_EN_B R5767(4.7k) GND, CPU_USB20_0_CTRL_1V8:VBUS_PWR_EN_B R8107(4.7k) PWR:U18S_CPUPERI |  |  |  | WUP_GPIO_56 | WUP_GPIO_56 | WUP_GPIO,PDC | WUP_GPIO,PDC | 1 | CPU_USB20_0_CTRL_1V8:VBUS_PWR_EN_B, SA6150_BOOTCFG_1V8:MD06 | USB20_0, SA6150_HW |  | PD during reset | SOC_GPIO_56 |  | 1: OUT | 0: low |  |  | 0: NO_PULL | 3: DRV_8_MA | ok | D5700(AM32) CPU_USB20_0_CTRL_1V8:VBUS_PWR_EN_B,MP8102=MP(1) ENDPNT,V8100=DTC114YE(3) z04.z05.SIGN00173,R8113=10k(2) z04.z05.SIGN150,R8108=10k(1) z04.z05.SIGN00178,R8113=10k(2) z04.z05.SIGN150{#2},R8110=20k(2) z04.z05.SIGN00154,D8100=MPQ4228GRE-C-AEC1(CC2/EN1) ENDPNT,R8113=10k(2) z04.z05.SIGN150{#3},R8117=10k(2) z04.z05.SIGN00179,V8103=DTC114YE(1) CPU_USB20_0_CTRL_1V8:USB_OTG_EN,D5700=SA6155P(AL7_GPIO_87) ENDPNT | CPU_USB20_0_CTRL_1V8:VBUS_PWR_EN_B R5750(4) PWR:U18S_IO_SOCPMIC,CPU_USB20_0_CTRL_1V8:VBUS_PWR_EN_B R5767(4) GND,CPU_USB20_0_CTRL_1V8:VBUS_PWR_EN_B R8107(4) PWR:U18S_CPUPERI,z04.z05.SIGN150 C8108(100n) GND,z04.z05.SIGN150 R8119(47k) GND,z04.z05.SIGN00178 R8118(0) PWR:U33S_CPUPERI,CPU_USB20_0_CTRL_1V8:USB_OTG_EN R5746(4) PWR:U18S_IO_SOCPMIC,CPU_USB20_0_CTRL_1V8:USB_OTG_EN R5763(4) GND
| 58 | GPIO_57 | AN31 |  | PinMux2 |  | 3 | PD:nppukp | PD | TLMM_GPIO_CFG57(1:0) | TLMM_GPIO_CFG57(8:6) | TLMM_GPIO_CFG57(9:9) | TLMM_GPIO_IN_OUT57(1:1) | PDC | PDC58_GIC570 | Y | BOOT_CONFIG(0), WDOG DISABLE | YES | WUP_GPIO,PDC,BOOT,GPS,GRFC,GCC,,,,,,,,,, | WUP_GPIO_57 | WUP_GPIO,PDC | TLMM_GPIO_CFG57(5:2)=0 | BOOT_CONFIG(0) | BOOT | TLMM_GPIO_CFG57(5:2)=1 | GPS_TX_AGGRESSOR_MIRC | GPS | TLMM_GPIO_CFG57(5:2)=2 | GRFC4 | GRFC | TLMM_GPIO_CFG57(5:2)=3 | GCC_GP1_CLK_MIRA | GCC | TLMM_GPIO_CFG57(5:2)=4 | [31 empty] | WUP_GPIO_57 | WUP_GPIO_57 | WUP_GPIO,PDC | WUP_GPIO,PDC | 1 | SCC_CPU_BOOT_1V8:CPU_WDOG_OFF, SA6150_BOOTCFG_1V8:WDOG_OFF | SA6150_CTRL, SA6150_HW |  |  | SOC_GPIO_57 |  | 0: IN | 0: low |  |  | 1: PULL_DOWN | 3: DRV_8_MA | ok | D5700(GPIO_57) SCC_CPU_BOOT_1V8:CPU_WDOG_OFF, >> R5747(4.7k) PWR:U18S_IO_SOCPMIC, >> ..., D5961=74LVC1G32GM(Y) ENDPNT | SCC_CPU_BOOT_1V8:CPU_WDOG_OFF R5747(4.7k) PWR:U18S_IO_SOCPMIC, SCC_CPU_BOOT_1V8:CPU_WDOG_OFF R5764(4.7k) GND |  |  |  | WUP_GPIO_57 | WUP_GPIO_57 | WUP_GPIO,PDC | WUP_GPIO,PDC | 1 | SCC_CPU_BOOT_1V8:CPU_WDOG_OFF, SA6150_BOOTCFG_1V8:WDOG_OFF | SA6150_CTRL, SA6150_HW |  |  | SOC_GPIO_57 |  | 0: IN | 0: low |  |  | 1: PULL_DOWN | 3: DRV_8_MA | ok | D5700(AN31) SCC_CPU_BOOT_1V8:CPU_WDOG_OFF,D5961=74LVC1G32(Y) ENDPNT | SCC_CPU_BOOT_1V8:CPU_WDOG_OFF R5747(4) PWR:U18S_IO_SOCPMIC,SCC_CPU_BOOT_1V8:CPU_WDOG_OFF R5764(4) GND
| 59 | GPIO_58 | AP32 |  | PinMux2 |  | 3 | PD:nppukp | PD | TLMM_GPIO_CFG58(1:0) | TLMM_GPIO_CFG58(8:6) | TLMM_GPIO_CFG58(9:9) | TLMM_GPIO_IN_OUT58(1:1) |  |  |  |  | YES | GPIO,,,GRFC,GCC,,,,,,,,,, | GPIO_58 | GPIO | TLMM_GPIO_CFG58(5:2)=0 | [6 empty] | GRFC5 | GRFC | TLMM_GPIO_CFG58(5:2)=3 | GCC_GP2_CLK_MIRA | GCC | TLMM_GPIO_CFG58(5:2)=4 | [31 empty] | GPIO_58 | GPIO_58 | GPIO | GPIO | 1 | CPU_USB20_0_CTRL_1V8:USB_OC_B | USB20_0 |  |  | SOC_GPIO_58 |  | 0: IN | 0: low |  |  | 3: PULL_UP | 3: DRV_8_MA | ok | D5700(GPIO_58) CPU_USB20_0_CTRL_1V8:USB_OC_B, MP8101=(1) ENDPNT, R8109=50m(A<>B) z04.z05.SIGN00116, >> R8106(10k) PWR:U18S_CPUPERI, D8100=MPQ4228GRE-C-AEC(FLT) ENDPNT | z04.z05.SIGN00116 R8106(10k) PWR:U18S_CPUPERI |  |  |  | GPIO_58 | GPIO_58 | GPIO | GPIO | 1 | CPU_USB20_0_CTRL_1V8:USB_OC_B | USB20_0 |  |  | SOC_GPIO_58 |  | 0: IN | 0: low |  |  | 3: PULL_UP | 3: DRV_8_MA | ok | D5700(AP32) CPU_USB20_0_CTRL_1V8:USB_OC_B,MP8101=MP(1) ENDPNT,R8109=0(2) z04.z05.SIGN00158,D8100=MPQ4228GRE-C-AEC1(FLT) ENDPNT | z04.z05.SIGN00158 R8106(10k) PWR:U18S_CPUPERI
| 60 | GPIO_59 | AR33 |  | PinMux2 |  | 3 | PD:nppukp | PD | TLMM_GPIO_CFG59(1:0) | TLMM_GPIO_CFG59(8:6) | TLMM_GPIO_CFG59(9:9) | TLMM_GPIO_IN_OUT59(1:1) |  |  |  |  | YES | GPIO,,GPS,GRFC,GCC,,,,,,,,,, | GPIO_59 | GPIO | TLMM_GPIO_CFG59(5:2)=0 |  |  |  | GPS_TX_AGGRESSOR_MIRE | GPS | TLMM_GPIO_CFG59(5:2)=2 | GRFC8 | GRFC | TLMM_GPIO_CFG59(5:2)=3 | GCC_GP3_CLK_MIRA | GCC | TLMM_GPIO_CFG59(5:2)=4 | [31 empty] | GPIO_59 | GPIO_59 | GPIO | GPIO | 1 | CPU_USB20_1_CTRL_1V8:USB_OC_B | USB20_1 |  |  | SOC_GPIO_59 |  | 0: IN | 0: low |  |  | 3: PULL_UP | 3: DRV_8_MA | ok | D5700(GPIO_59) CPU_USB20_1_CTRL_1V8:USB_OC_B, >> R8163(2.2k) PWR:U18S_CPUPERI, R8155=50m(A<>B) z04.SIGN001113, D8160=TPD3S716QDBQRQ1(%FLT%) ENDPNT, MP8164=(1) ENDPNT, R8157=50m(B<>A) USBHUB_DFP1:USBH_OCI_B, X8960=10143S-100Y910(A[0]) ENDPNT | CPU_USB20_1_CTRL_1V8:USB_OC_B R8163(2.2k) PWR:U18S_CPUPERI |  |  |  | GPIO_59 | GPIO_59 | GPIO | GPIO | 1 | CPU_USB20_1_CTRL_1V8:USB_OC_B | USB20_1 |  |  | SOC_GPIO_59 |  | 0: IN | 0: low |  |  | 3: PULL_UP | 3: DRV_8_MA | ok | D5700(AR33) CPU_USB20_1_CTRL_1V8:USB_OC_B,R8155=0(2) z04.SIGN00150,D8160=TPD3S716-Q1(%FLT%) ENDPNT,MP8164=MP(1) ENDPNT,R8157=0(1) USBHUB_DFP1:USBH_OCI_B,B2B=10143S-100Y910(sb::X8950_80) sb::USBHUB_DFP1:USBH_OCI_B,sb::D8000=USB82512(%OCS1%) ENDPNT,sb::MP8004=MP(1) ENDPNT | CPU_USB20_1_CTRL_1V8:USB_OC_B R8163(2) PWR:U18S_CPUPERI,sb::USBHUB_DFP1:USBH_OCI_B sb::R8013(10k) sb::PWR_SB:U33S_SB
| 61 | GPIO_60 | AT34 |  | PinMux2 |  | 3 | PD:nppukp | PD | TLMM_GPIO_CFG60(1:0) | TLMM_GPIO_CFG60(8:6) | TLMM_GPIO_CFG60(9:9) | TLMM_GPIO_IN_OUT60(1:1) | PDC | PDC60_GIC572 | Y |  | YES | WUP_GPIO,PDC,,GPS,GRFC,,,,,,,,,,, | WUP_GPIO_60 | WUP_GPIO,PDC | TLMM_GPIO_CFG60(5:2)=0 |  |  |  | GPS_TX_AGGRESSOR_MIRF | GPS | TLMM_GPIO_CFG60(5:2)=2 | GRFC9 | GRFC | TLMM_GPIO_CFG60(5:2)=3 | [34 empty] | WUP_GPIO_60 | WUP_GPIO_60 | WUP_GPIO,PDC | WUP_GPIO,PDC | 1 | CPU_BTWLAN_CTRL_1V8:U18S_CPUWIFI_PGOOD | BTWLAN |  |  |  |  | 0: IN | 0: low |  |  | 1: PULL_DOWN | 4: DRV_10_MA | ok | D5700(GPIO_60) CPU_BTWLAN_CTRL_1V8:U18S_CPUWIFI_PGOOD POWERNET |  |  |  |  | WUP_GPIO_60 | WUP_GPIO_60 | WUP_GPIO,PDC | WUP_GPIO,PDC | 1 | CPU_BTWLAN_CTRL_1V8:U18S_CPUWIFI_PGOOD | BTWLAN_fb |  |  |  |  | 0: IN | 0: low |  |  | 1: PULL_DOWN | 4: DRV_10_MA | ok | D5700(AT34) CPU_BTWLAN_CTRL_1V8:U18S_CPUWIFI_PGOOD POWERNET
| 62 | GPIO_61 | AN25 |  | PinMux2 |  | 3 | PD:nppukp | PD | TLMM_GPIO_CFG61(1:0) | TLMM_GPIO_CFG61(8:6) | TLMM_GPIO_CFG61(9:9) | TLMM_GPIO_IN_OUT61(1:1) |  |  |  | BOOT_CONFIG(10) | YES | GPIO,BOOT,RFFE1,,,,,,,,,,,, | GPIO_61 | GPIO | TLMM_GPIO_CFG61(5:2)=0 | BOOT_CONFIG(10) | BOOT | TLMM_GPIO_CFG61(5:2)=1 | RFFE1_DATA | RFFE1 | TLMM_GPIO_CFG61(5:2)=2 | [37 empty] | BOOT_CONFIG(10) | BOOT_CONFIG(10) | BOOT | BOOT | 2 | CPU_VO1_CTRL_1V8:CID_ERR SA6150_BOOTCFG_1V8:MD10 | VO1_MAX96745_mb |  |  | SOC_GPIO_61 |  | 1: OUT | 0: low |  |  | 0: NO_PULL | 3: DRV_8_MA | ok | D5700(GPIO_61) CPU_VO1_CTRL_1V8:CID_ERR, D5080=MAX96745GTN/VY+T(MFP4) ENDPNT |  |  |  |  | BOOT_CONFIG(10) | BOOT_CONFIG(10) | BOOT | BOOT | 2 | CPU_VI4_CTRL_1V8:RST_B, SA6150_BOOTCFG_1V8:MD10 | VI4_MAX9288_mb, SA6150_HW |  |  | SOC_GPIO_61 |  | 1: OUT | 0: low |  |  | 0: NO_PULL | 3: DRV_8_MA | ok | D5700(AN25) CPU_VI4_CTRL_1V8:RST_B,D5080=MAX9288(%PWDN%) ENDPNT | CPU_VI4_CTRL_1V8:RST_B R5100(4) PWR:U18S_CPUPERI,CPU_VI4_CTRL_1V8:RST_B R5760(4) PWR:U18S_IO_SOCPMIC,CPU_VI4_CTRL_1V8:RST_B R5778(4) GND
| 63 | GPIO_62 | AP26 |  | PinMux2 |  | 3 | PD:nppukp | PD | TLMM_GPIO_CFG62(1:0) | TLMM_GPIO_CFG62(8:6) | TLMM_GPIO_CFG62(9:9) | TLMM_GPIO_IN_OUT62(1:1) |  |  |  |  | YES | GPIO,,RFFE1,,,,,,,,,,,, | GPIO_62 | GPIO | TLMM_GPIO_CFG62(5:2)=0 |  |  |  | RFFE1_CLK | RFFE1 | TLMM_GPIO_CFG62(5:2)=2 | [37 empty] | GPIO_62 | GPIO_62 | GPIO | GPIO | 1 | CPU_BTWLAN_CTRL_1V8:U22S_CPUWIFI_PGOOD | BTWLAN |  |  |  |  | 0: IN | 0: low |  |  | 1: PULL_DOWN | 4: DRV_10_MA | ok | D5700(GPIO_62) CPU_BTWLAN_CTRL_1V8:U22S_CPUWIFI_PGOOD, >> R5759(4.7k) PWR:U18S_IO_SOCPMIC, D2068=MPQ2247GTL-2000-(PG) ENDPNT | CPU_BTWLAN_CTRL_1V8:U22S_CPUWIFI_PGOOD R5759(4.7k) PWR:U18S_IO_SOCPMIC |  |  |  | GPIO_62 | GPIO_62 | GPIO | GPIO | 1 | CPU_BTWLAN_CTRL_1V8:U22S_CPUWIFI_PGOOD | BTWLAN_fb |  |  |  |  | 0: IN | 0: low |  |  | 1: PULL_DOWN | 4: DRV_10_MA | ok | D5700(AP26) CPU_BTWLAN_CTRL_1V8:U22S_CPUWIFI_PGOOD,MP9984=MP(1) ENDPNT,B2B=10144B-100A-GFN4(fb::X1000_66) fb::CPU_BTWLAN_CTRL_1V8:U22S_CPUWIFI_PGOOD,fb::MP2203=(AU1) ENDPNT,fb::S2200=MPQ2166GRHE-AEC1(PG1) ENDPNT | fb::CPU_BTWLAN_CTRL_1V8:U22S_CPUWIFI_PGOOD fb::R2219(1k) fb::z22.PWR_FB_U18S_FB
| 64 | GPIO_63 | AR25 |  | PinMux2 |  | 3 | PD:nppukp | PD | TLMM_GPIO_CFG63(1:0) | TLMM_GPIO_CFG63(8:6) | TLMM_GPIO_CFG63(9:9) | TLMM_GPIO_IN_OUT63(1:1) |  |  |  | BOOT_CONFIG(11) | YES | GPIO,BOOT,RFFE2,GRFC,GP,,,,,,,,,, | GPIO_63 | GPIO | TLMM_GPIO_CFG63(5:2)=0 | BOOT_CONFIG(11) | BOOT | TLMM_GPIO_CFG63(5:2)=1 | RFFE2_DATA | RFFE2 | TLMM_GPIO_CFG63(5:2)=2 | GRFC34 | GRFC | TLMM_GPIO_CFG63(5:2)=3 | GP_PDM_MIRB[2] | GP | TLMM_GPIO_CFG63(5:2)=4 | [31 empty] | GPIO_63 | GPIO_63 | GPIO | GPIO | 1 | SA6150_BOOTCFG_1V8:MD11 | UNUSED GPIO |  | Unused BOOT pin (internal PD) | SOC_GPIO_63 |  | 1: OUT | 0: low |  |  | 0: NO_PULL | 3: DRV_8_MA | ok | [5 empty] | GPIO_63 | GPIO_63 | GPIO | GPIO | 1 | CPU_EXTDISPL_1V8:TD_PWR_E, SA6150_BOOTCFG_1V8:MD11 | VEHICLE_IO, SA6150_HW |  | Unused BOOT pin (internal PD) | SOC_GPIO_63 |  | 1: OUT | 0: low |  |  | 0: NO_PULL | 3: DRV_8_MA | ok | D5700(AR25) CPU_EXTDISPL_1V8:TD_PWR_E,B2B=10143S-100Y910(sb::X8950_23) sb::CPU_EXTDISPL_1V8:TD_PWR_E,sb::V1704=DTC114YE(3) sb::z06.SIGN001130,sb::R1707=680(1) sb::z06.SIGN001129,sb::V1703=BCX53-16(B) ENDPNT,sb::V1705=BAS21-03W(2) sb::z06.SIGN001127 | CPU_EXTDISPL_1V8:TD_PWR_E R5759(4) PWR:U18S_IO_SOCPMIC,CPU_EXTDISPL_1V8:TD_PWR_E R5777(4) GND,sb::CPU_EXTDISPL_1V8:TD_PWR_E sb::R1705(2) sb::GND,sb::z06.SIGN001129 sb::R1706(22k) sb::PWR_SB:U33S_SB,sb::z06.SIGN001127 sb::R1708(1k) sb::PWR_SB:U33S_SB
| 65 | GPIO_64 | AT26 |  | PinMux2 |  | 3 | PD:nppukp | PD | TLMM_GPIO_CFG64(1:0) | TLMM_GPIO_CFG64(8:6) | TLMM_GPIO_CFG64(9:9) | TLMM_GPIO_IN_OUT64(1:1) |  |  |  |  | YES | GPIO,,RFFE2,,,,,,,,,,,, | GPIO_64 | GPIO | TLMM_GPIO_CFG64(5:2)=0 |  |  |  | RFFE2_CLK | RFFE2 | TLMM_GPIO_CFG64(5:2)=2 | [37 empty] | GPIO_64 | GPIO_64 | GPIO | GPIO | 1 | CPU_SB_DET: DET1_B | CPU_SB_DET |  |  | SOC_GPIO_64 |  | 1: OUT | 0: low |  |  | 0: NO_PULL | 3: DRV_8_MA | ok | D5700(GPIO_64) CPU_SB_DET:DET1_B, X8960=10143S-100Y910(A[0]) ENDPNT |  |  |  |  | GPIO_64 | GPIO_64 | GPIO | GPIO | 1 | CPU_MUX_VI67_CTRL_1V8:EN | VI67_TS3DV642_sb |  |  | SOC_GPIO_64 |  | 1: OUT | 0: low |  |  | 0: NO_PULL | 3: DRV_8_MA | ok | D5700(AT26) CPU_MUX_VI67_CTRL_1V8:EN,B2B=10143S-100Y910(sb::X8950_27) sb::z02.CPU_MUX_VI67_CTRL_1V8:EN,sb::D8963=74AVC4T245(6) sb::CPU_MUX_VI67_CTRL_3V3:EN,sb::D5170=TS3DV642-Q1(EN) ENDPNT | sb::z02.CPU_MUX_VI67_CTRL_1V8:EN sb::R8972(2) sb::GND,sb::CPU_MUX_VI67_CTRL_3V3:EN sb::R5172(10k) sb::PWR_SB:U33S_SB,sb::CPU_MUX_VI67_CTRL_3V3:EN sb::R5187(10k) sb::GND
| 66 | GPIO_65 | AT30 |  | PinMux2 |  | 3 | PD:nppukp | PD | TLMM_GPIO_CFG65(1:0) | TLMM_GPIO_CFG65(8:6) | TLMM_GPIO_CFG65(9:9) | TLMM_GPIO_IN_OUT65(1:1) |  |  |  | BOOT_CONFIG(8) | YES | GPIO,BOOT,RFFE3,GRFC,,,,,,,,,,, | GPIO_65 | GPIO | TLMM_GPIO_CFG65(5:2)=0 | BOOT_CONFIG(8) | BOOT | TLMM_GPIO_CFG65(5:2)=1 | RFFE3_DATA | RFFE3 | TLMM_GPIO_CFG65(5:2)=2 | GRFC37 | GRFC | TLMM_GPIO_CFG65(5:2)=3 | [34 empty] | GPIO_65 | GPIO_65 | GPIO | GPIO | 1 | CPU_VO1_CTRL_1V8:MID_ERR, SA6150_BOOTCFG_1V8:MD08 | VO1_MAX96745_mb |  |  | SOC_GPIO_65 |  | 1: OUT | 0: low |  |  | 0: NO_PULL | 3: DRV_8_MA | ok | D5700(GPIO_65) CPU_VO1_CTRL_1V8:MID_ERR, D5080=MAX96745GTN/VY+T(MFP5) ENDPNT |  |  |  |  | GPIO_65 | GPIO_65 | GPIO | GPIO | 1 | CPU_VI4_CTRL_1V8:BWS, SA6150_BOOTCFG_1V8:MD08 | VI4_MAX9288_mb, SA6150_HW |  |  | SOC_GPIO_65 |  | 1: OUT | 0: low |  |  | 0: NO_PULL | 3: DRV_8_MA | ok | D5700(AT30) CPU_VI4_CTRL_1V8:BWS,D5080=MAX9288(BWS) ENDPNT | CPU_VI4_CTRL_1V8:BWS R5081(10k) PWR:U18S_CPUPERI,CPU_VI4_CTRL_1V8:BWS R5082(10k) GND,CPU_VI4_CTRL_1V8:BWS R5758(4) PWR:U18S_IO_SOCPMIC,CPU_VI4_CTRL_1V8:BWS R5776(4) GND
| 67 | GPIO_66 | AR29 |  | PinMux2 |  | 3 | PD:nppukp | PD | TLMM_GPIO_CFG66(1:0) | TLMM_GPIO_CFG66(8:6) | TLMM_GPIO_CFG66(9:9) | TLMM_GPIO_IN_OUT66(1:1) |  |  |  |  | YES | GPIO,,RFFE3,,GP,,,,,,,,,, | GPIO_66 | GPIO | TLMM_GPIO_CFG66(5:2)=0 |  |  |  | RFFE3_CLK | RFFE3 | TLMM_GPIO_CFG66(5:2)=2 |  |  |  | GP_PDM_MIRA[1] | GP | TLMM_GPIO_CFG66(5:2)=4 | [31 empty] | GPIO_66 | GPIO_66 | GPIO | GPIO | 1 | CPU_VI0123_CTRL_1V8:FRAME_SYNC | VI0123_MAX96724R_mb |  |  | SOC_GPIO_66 |  | 0: IN | 0: low |  |  | 0: NO_PULL | 3: DRV_8_MA | ok | D5700(GPIO_66) CPU_VI0123_CTRL_1V8:FRAME_SYNC, >> R5032(10k) GND, D5020=MAX96724RGTN/V+T(MFP0) ENDPNT | CPU_VI0123_CTRL_1V8:FRAME_SYNC R5032(10k) GND |  |  |  | GPIO_66 | GPIO_66 | GPIO | GPIO | 1 | CPU_VI0123_CTRL_1V8:FRAME_SYNC | VI0123_DS90UB962_mb |  |  | SOC_GPIO_66 |  | 0: IN | 0: low |  |  | 0: NO_PULL | 3: DRV_8_MA | ok | D5700(AR29) CPU_VI0123_CTRL_1V8:FRAME_SYNC,D5020=DS90UB962-Q1(GPIO0) ENDPNT
| 68 | GPIO_67 | AR27 |  | PinMux2 |  | 3 | PD:nppukp | PD | TLMM_GPIO_CFG67(1:0) | TLMM_GPIO_CFG67(8:6) | TLMM_GPIO_CFG67(9:9) | TLMM_GPIO_IN_OUT67(1:1) |  |  |  | BOOT_CONFIG(9) | YES | GPIO,BOOT,RFFE4,GRFC,,,,,,,,,,, | GPIO_67 | GPIO | TLMM_GPIO_CFG67(5:2)=0 | BOOT_CONFIG(9) | BOOT | TLMM_GPIO_CFG67(5:2)=1 | RFFE4_DATA | RFFE4 | TLMM_GPIO_CFG67(5:2)=2 | GRFC36 | GRFC | TLMM_GPIO_CFG67(5:2)=3 | [34 empty] | GPIO_67 | GPIO_67 | GPIO | GPIO | 1 | CPU_VO1_CTRL_1V8:RST_B, SA6150_BOOTCFG_1V8:MD09 | VO1_MAX96745_mb |  |  | SOC_GPIO_67 |  | 1: OUT | 0: low |  |  | 0: NO_PULL | 3: DRV_8_MA | ok | D5700(GPIO_67) CPU_VO1_CTRL_1V8:RST_B, >> R5088(10k) GND, D5080=MAX96745GTN/VY+T(PWDNB) ENDPNT, P5083=(1) ENDPNT | CPU_VO1_CTRL_1V8:RST_B R5088(10k) GND |  |  |  | GPIO_67 | GPIO_67 | GPIO | GPIO | 1 | CPU_VO1_DSILVDS_CTRL_1V8:EN, SA6150_BOOTCFG_1V8:MD09 | VO1_SN65DSI84_fb, SA6150_HW |  |  | SOC_GPIO_67 |  | 1: OUT | 0: low |  |  | 0: NO_PULL | 3: DRV_8_MA | ok | D5700(AR27) CPU_VO1_DSILVDS_CTRL_1V8:EN,B2B=10144B-100A-GFN4(fb::X1000_38) fb::CPU_VO1_DSILVDS_CTRL_1V8:EN,fb::S5000=SN65DSI84TPAPRQ1(EN) ENDPNT | CPU_VO1_DSILVDS_CTRL_1V8:EN R5761(4) PWR:U18S_IO_SOCPMIC,CPU_VO1_DSILVDS_CTRL_1V8:EN R5779(4) GND,fb::CPU_VO1_DSILVDS_CTRL_1V8:EN fb::C5005(100nF) fb::GND,fb::CPU_VO1_DSILVDS_CTRL_1V8:EN fb::C5006(100nF) fb::GND,fb::CPU_VO1_DSILVDS_CTRL_1V8:EN fb::R5001(10k) fb::GND
| 69 | GPIO_68 | AT28 |  | PinMux2 |  | 3 | PD:nppukp | PD | TLMM_GPIO_CFG68(1:0) | TLMM_GPIO_CFG68(8:6) | TLMM_GPIO_CFG68(9:9) | TLMM_GPIO_IN_OUT68(1:1) |  |  |  |  | YES | GPIO,,RFFE4,GRFC,,,,,,,,,,, | GPIO_68 | GPIO | TLMM_GPIO_CFG68(5:2)=0 |  |  |  | RFFE4_CLK | RFFE4 | TLMM_GPIO_CFG68(5:2)=2 | GRFC33 | GRFC | TLMM_GPIO_CFG68(5:2)=3 | [34 empty] | GPIO_68 | GPIO_68 | GPIO | GPIO | 1 | CPU_VO1_CTRL_1V8:GPIO_LOCK | VO1_MAX96745_mb |  |  | SOC_GPIO_68 |  | 0: IN | 0: low |  |  | 0: NO_PULL | 3: DRV_8_MA | ok | D5700(GPIO_68) CPU_VO1_CTRL_1V8:GPIO_LOCK, >> R5094(10k) PWR:U18S_CPUPERI, D5080=MAX96745GTN/VY+T(MFP8) ENDPNT | CPU_VO1_CTRL_1V8:GPIO_LOCK R5094(10k) PWR:U18S_CPUPERI |  |  |  | GPIO_68 | GPIO_68 | GPIO | GPIO | 1 | CPU_VI4_CTRL_1V8:LOCK | VI4_MAX9288_mb |  |  | SOC_GPIO_68 |  | 0: IN | 0: low |  |  | 0: NO_PULL | 3: DRV_8_MA | ok | D5700(AT28) CPU_VI4_CTRL_1V8:LOCK,D5080=MAX9288(LOCK) ENDPNT | CPU_VI4_CTRL_1V8:LOCK R5083(1) PWR:U18S_CPUPERI
| 70 | GPIO_69 | AP30 |  | PinMux2 |  | 3 | PD:nppukp | PD | TLMM_GPIO_CFG69(1:0) | TLMM_GPIO_CFG69(8:6) | TLMM_GPIO_CFG69(9:9) | TLMM_GPIO_IN_OUT69(1:1) |  |  |  | BOOT_CONFIG(12) | YES | GPIO,BOOT,RFFE5,GRFC,,,,,,,,,,, | GPIO_69 | GPIO | TLMM_GPIO_CFG69(5:2)=0 | BOOT_CONFIG(12) | BOOT | TLMM_GPIO_CFG69(5:2)=1 | RFFE5_DATA | RFFE5 | TLMM_GPIO_CFG69(5:2)=2 | GRFC32 | GRFC | TLMM_GPIO_CFG69(5:2)=3 | [34 empty] | GPIO_69 | GPIO_69 | GPIO | GPIO | 1 | SA6150_BOOTCFG_1V8:MD12 | SA6150_HW |  |  | SOC_GPIO_69 |  | 1: OUT | 0: low |  |  | 1: PULL_DOWN | 3: DRV_8_MA | ok | D5700(GPIO_69) z30.z36.SA6150_BOOTCFG_1V8:MD12, >> R5756(4.7k) PWR:U18S_IO_SOCPMIC, >> ... | z30.z36.SA6150_BOOTCFG_1V8:MD12 R5756(4.7k) PWR:U18S_IO_SOCPMIC, z30.z36.SA6150_BOOTCFG_1V8:MD12 R5774(4.7k) GND |  |  |  | GPIO_69 | GPIO_69 | GPIO | GPIO | 1 | SA6150_BOOTCFG_1V8:MD12 | SA6150_HW |  |  | SOC_GPIO_69 |  | 1: OUT | 0: low |  |  | 1: PULL_DOWN | 3: DRV_8_MA | ok | D5700(AP30) z30.z36.SA6150_BOOTCFG_1V8:MD12 | z30.z36.SA6150_BOOTCFG_1V8:MD12 R5756(4) PWR:U18S_IO_SOCPMIC,z30.z36.SA6150_BOOTCFG_1V8:MD12 R5774(4) GND
| 71 | GPIO_70 | AN29 |  | PinMux2 |  | 3 | PD:nppukp | PD | TLMM_GPIO_CFG70(1:0) | TLMM_GPIO_CFG70(8:6) | TLMM_GPIO_CFG70(9:9) | TLMM_GPIO_IN_OUT70(1:1) |  |  |  |  | YES | GPIO,,RFFE5,GRFC,,,,,,,,,,, | GPIO_70 | GPIO | TLMM_GPIO_CFG70(5:2)=0 |  |  |  | RFFE5_CLK | RFFE5 | TLMM_GPIO_CFG70(5:2)=2 | GRFC35 | GRFC | TLMM_GPIO_CFG70(5:2)=3 | [34 empty] | GPIO_70 | GPIO_70 | GPIO | GPIO | 1 | SCC_CPU_CTRL_1V8:SCC_SYS_RSTWARN_CPU_B | CPU_CTRL |  |  | SOC_GPIO_70 |  | 0: IN | 0: low |  |  | 1: PULL_DOWN | 0: DRV_2_MA | ok | D5700(GPIO_70) SCC_CPU_CTRL_1V8:SCC_SYS_RSTWARN_CPU_B, >> R8776(47k) PWR:U18S_IO_SOCPMIC, EP8755=(1) ENDPNT, D8755=74LVC1G07GW/ Buf(Y<>A) z37.SCC_CPU_CTRL_3V3:SCC_SYS_RSTWARN_CPU_B, D8500=TC377TP-96F300S(P10.7/GTMIO109/MRST3/REQ4) ENDPNT | SCC_CPU_CTRL_1V8:SCC_SYS_RSTWARN_CPU_B R8776(47k) PWR:U18S_IO_SOCPMIC |  |  |  | GPIO_70 | GPIO_70 | GPIO | GPIO | 1 | SCC_CPU_CTRL_1V8:SCC_SYS_RSTWARN_CPU_B | CPU_CTRL |  |  | SOC_GPIO_70 |  | 0: IN | 0: low |  |  | 1: PULL_DOWN | 0: DRV_2_MA | ok | D5700(AN29) SCC_CPU_CTRL_1V8:SCC_SYS_RSTWARN_CPU_B,EP8755=EP(1) ENDPNT,D8755=74LVC1G07(2) z37.SCC_CPU_CTRL_3V3:SCC_SYS_RSTWARN_CPU_B,D8500=SAK-TC377TP-96F300S(A3_P10.7) ENDPNT | SCC_CPU_CTRL_1V8:SCC_SYS_RSTWARN_CPU_B R8776(47k) PWR:U18S_IO_SOCPMIC
| 72 | GPIO_71 | AP28 |  | PinMux2 |  | 3 | PD:nppukp | PD | TLMM_GPIO_CFG71(1:0) | TLMM_GPIO_CFG71(8:6) | TLMM_GPIO_CFG71(9:9) | TLMM_GPIO_IN_OUT71(1:1) | PDC | PDC54_GIC566 | Y |  | YES | WUP_GPIO,PDC,,RFFE6,,,,,,,,,,,, | WUP_GPIO_71 | WUP_GPIO,PDC | TLMM_GPIO_CFG71(5:2)=0 |  |  |  | RFFE6_CLK | RFFE6 | TLMM_GPIO_CFG71(5:2)=2 | [37 empty] | WUP_GPIO_71 | WUP_GPIO_71 | WUP_GPIO,PDC | WUP_GPIO,PDC | 1 | SCC_CPU_CTRL_1V8:CPU_APP_RUN | CPU_CTRL |  |  | SOC_GPIO_71 |  | 1: OUT | 0: low |  |  | 1: PULL_DOWN | 3: DRV_8_MA | ok | D5700(GPIO_71) SCC_CPU_CTRL_1V8:CPU_APP_RUN, D8759=74AVC2T245GU-Q10(B2) ENDPNT |  |  |  |  | WUP_GPIO_71 | WUP_GPIO_71 | WUP_GPIO,PDC | WUP_GPIO,PDC | 1 | SCC_CPU_CTRL_1V8:CPU_APP_RUN | CPU_CTRL |  |  | SOC_GPIO_71 |  | 1: OUT | 0: low |  |  | 1: PULL_DOWN | 3: DRV_8_MA | ok | D5700(AP28) SCC_CPU_CTRL_1V8:CPU_APP_RUN,D8759=74AVC2T245(9) z37.SCC_CPU_CTRL_3V3:CPU_APP_RUN,D8500=SAK-TC377TP-96F300S(U11_P34.1) ENDPNT,MP8750=MP(1) ENDPNT | z37.SCC_CPU_CTRL_3V3:CPU_APP_RUN R8751(2) GND
| 73 | GPIO_72 | AN27 |  | PinMux2 |  | 3 | PD:nppukp | PD | TLMM_GPIO_CFG72(1:0) | TLMM_GPIO_CFG72(8:6) | TLMM_GPIO_CFG72(9:9) | TLMM_GPIO_IN_OUT72(1:1) |  |  |  | BOOT_CONFIG(7) | YES | GPIO,BOOT,RFFE6,,,,,,,,,,,, | GPIO_72 | GPIO | TLMM_GPIO_CFG72(5:2)=0 | BOOT_CONFIG(7) | BOOT | TLMM_GPIO_CFG72(5:2)=1 | RFFE6_DATA | RFFE6 | TLMM_GPIO_CFG72(5:2)=2 | [37 empty] | GPIO_72 | GPIO_72 | GPIO | GPIO | 1 | CPU_GNSS_CTRL_1V8:DNL_EN, SA6150_BOOTCFG_1V8:MD07 | GNSS, SA6150_HW |  | PD during reset | SOC_GPIO_72 |  | 1: OUT | 0: low |  |  | 0: NO_PULL | 3: DRV_8_MA | ok | D5700(GPIO_72) CPU_GNSS_CTRL_1V8:DNL_EN, >> R5749(4.7k) PWR:U18S_IO_SOCPMIC, >> ..., R7028=50m(A<>B) z03.SIGN001118, >> R7009(2.2k) GND, TP7002=(1) ENDPNT, V7001=undefined(B) ENDPNT, R7029=50m(B<>A) SCC_GNSS_CTRL_3V3:DNL_EN, D8500=TC377TP-96F300S(P11.14/GTMIO26/ETHRXDV) ENDPNT | CPU_GNSS_CTRL_1V8:DNL_EN R5749(4.7k) PWR:U18S_IO_SOCPMIC, CPU_GNSS_CTRL_1V8:DNL_EN R5766(4.7k) GND, z03.SIGN001118 R7009(2.2k) GND |  |  |  | GPIO_72 | GPIO_72 | GPIO | GPIO | 1 | CPU_GNSS_CTRL_1V8:DNL_EN, SA6150_BOOTCFG_1V8:MD07 | GNSS, SA6150_HW |  | PD during reset | SOC_GPIO_72 |  | 1: OUT | 0: low |  |  | 0: NO_PULL | 3: DRV_8_MA | ok | D5700(AN27) CPU_GNSS_CTRL_1V8:DNL_EN,R7028=0(2) z03.SIGN001293,TP7002=TP(1) ENDPNT,R7029=0(1) SCC_GNSS_CTRL_3V3:DNL_EN,D8500=SAK-TC377TP-96F300S(D7_P11.14) ENDPNT,R7028=0(2) z03.SIGN001293{#2},V7001=DTC114YE(3) z03.CPU_GNSS_CTRL_3V3:DNL_EN,R7051=1k(2) z03.SIGN001240,D7051=UBX-M9140-KA-C1009A(PIO6) ENDPNT,R7000=0(1) SCC_GNSS_CTRL_3V3:1PPS,D8500=SAK-TC377TP-96F300S(K4_P00.8) ENDPNT,TP7058=TP(1) ENDPNT,X7050=LSS-110-02-F-DV-A-K(4) ENDPNT,X7050=LSS-110-02-F-DV-A-K(14) ENDPNT,D7000=74AVC4T245(12) z03.SIGN001262,R7004=0(1) CPU_GNSS_CTRL_1V8:1PPS,D5700=SA6155P(T32_GPIO_82) ENDPNT | CPU_GNSS_CTRL_1V8:DNL_EN R5749(4) PWR:U18S_IO_SOCPMIC,CPU_GNSS_CTRL_1V8:DNL_EN R5766(4) GND,z03.SIGN001293 R7009(2) GND,z03.CPU_GNSS_CTRL_3V3:DNL_EN R7010(10k) PWR:U33S_CPUPERI
| 74 | GPIO_73 | AP2 |  | PinMux2 |  | 6 | PD:nppukp | PD | TLMM_GPIO_CFG73(1:0) | TLMM_GPIO_CFG73(8:6) | TLMM_GPIO_CFG73(9:9) | TLMM_GPIO_IN_OUT73(1:1) |  |  |  |  | YES | GPIO,UIM2,,,,,,,,,,,,, | GPIO_73 | GPIO | TLMM_GPIO_CFG73(5:2)=0 | UIM2_DATA | UIM2 | TLMM_GPIO_CFG73(5:2)=1 | [40 empty] | GPIO_73 | GPIO_73 | GPIO | GPIO | 1 | CPU_INC_SPI_1V8:SPI_M_REQ | CPU_INC_SPI |  |  | SOC_GPIO_73 |  | 0: IN | 0: low |  |  | 3: PULL_UP | 4: DRV_10_MA | ok | D5700(GPIO_73) CPU_INC_SPI_1V8:SPI_M_REQ, >> R8772(10k) PWR:U18S_IO_SOCPMIC, D8753=H14T245QRSVRQ1-N(1B2<>1A2) z37.CPU_INC_SPI_3V3:SPI_M_REQ, >> R8506(10k) PWR:U33S_SCC, D8500=TC377TP-96F300S(P20.10/GTMIO66/ATX1/SLSO06/SLSO27) ENDPNT | CPU_INC_SPI_1V8:SPI_M_REQ R8772(10k) PWR:U18S_IO_SOCPMIC, z37.CPU_INC_SPI_3V3:SPI_M_REQ R8506(10k) PWR:U33S_SCC |  |  |  | GPIO_73 | GPIO_73 | GPIO | GPIO | 1 | CPU_INC_SPI_1V8:SPI_M_REQ | CPU_INC_SPI |  |  | SOC_GPIO_73 |  | 0: IN | 0: low |  |  | 3: PULL_UP | 4: DRV_10_MA | ok | D5700(AP2) CPU_INC_SPI_1V8:SPI_M_REQ,D8753=74AVC4T245(7) z37.CPU_INC_SPI_3V3:SPI_M_REQ,D8500=SAK-TC377TP-96F300S(E19_P20.10) ENDPNT | CPU_INC_SPI_1V8:SPI_M_REQ R8772(10k) PWR:U18S_IO_SOCPMIC,z37.CPU_INC_SPI_3V3:SPI_M_REQ R8506(10k) PWR:U33S_SCC
| 75 | GPIO_74 | AR1 |  | PinMux2 |  | 6 | PD:nppukp | PD | TLMM_GPIO_CFG74(1:0) | TLMM_GPIO_CFG74(8:6) | TLMM_GPIO_CFG74(9:9) | TLMM_GPIO_IN_OUT74(1:1) |  |  |  |  | YES | GPIO,UIM2,,,,,,,,,,,,, | GPIO_74 | GPIO | TLMM_GPIO_CFG74(5:2)=0 | UIM2_CLK | UIM2 | TLMM_GPIO_CFG74(5:2)=1 | [40 empty] | GPIO_74 | GPIO_74 | GPIO | GPIO | 1 | CPU_DTV_CTRL_1V8:RST_B | DTV_jpn |  |  | SOC_GPIO_74 |  | 1: OUT | 0: low | PD_10k |  | 0: NO_PULL | 3: DRV_8_MA | ok | D5700(GPIO_74) CPU_DTV_CTRL_1V8:RST_B, V8950=undefined(B) ENDPNT, X8960=10143S-100Y910(A[0]) ENDPNT |  |  |  |  | GPIO_74 | GPIO_74 | GPIO | GPIO | 1 | CPU_DTV_CTRL_1V8:RST_B | DTV_jpn |  |  | SOC_GPIO_74 |  | 1: OUT | 0: low | PD_10k |  | 0: NO_PULL | 3: DRV_8_MA | ok | D5700(AR1) CPU_DTV_CTRL_1V8:RST_B,V8950=DTC114YE(3) z53.SIGN001169,D8950=74AVC2T245(%OE%) ENDPNT,D5700(AR1) CPU_DTV_CTRL_1V8:RST_B{#2},B2B=10143S-100Y910(sb::X8950_79) sb::CPU_DTV_CTRL_1V8:RST_B,sb::V9250=DTC114YE(3) sb::z15.SIGN00193,sb::V9251=DTA143ZE(3) sb::z15.SIGN00166,sb::MP9250=MP(1) ENDPNT,sb::X9252=ACD-207395-03(10) ENDPNT | z53.SIGN001169 R8950(33k) PWR:U33S_CPUPERI,sb::z15.SIGN00166 sb::R9254(1k) sb::GND
| 76 | GPIO_75 | AT2 |  | PinMux2 |  | 6 | PD:nppukp | PD | TLMM_GPIO_CFG75(1:0) | TLMM_GPIO_CFG75(8:6) | TLMM_GPIO_CFG75(9:9) | TLMM_GPIO_IN_OUT75(1:1) |  |  |  |  | YES | GPIO,UIM2,,,,,,,,,,,,, | GPIO_75 | GPIO | TLMM_GPIO_CFG75(5:2)=0 | UIM2_RESET | UIM2 | TLMM_GPIO_CFG75(5:2)=1 | [40 empty] | GPIO_75 | GPIO_75 | GPIO | GPIO | 1 | CPU_DTV_CTRL_1V8:RF_EN | DTV_jpn |  |  | SOC_GPIO_75 |  | 1: OUT | 0: low | PD_10k |  | 0: NO_PULL | 3: DRV_8_MA | ok | D5700(GPIO_75) CPU_DTV_CTRL_1V8:RF_EN, X8960=10143S-100Y910(A[0]) ENDPNT |  |  |  |  | GPIO_75 | GPIO_75 | GPIO | GPIO | 1 | CPU_DTV_CTRL_1V8:RF_EN | DTV_jpn |  |  | SOC_GPIO_75 |  | 1: OUT | 0: low | PD_10k |  | 0: NO_PULL | 3: DRV_8_MA | ok | D5700(AT2) CPU_DTV_CTRL_1V8:RF_EN,B2B=10143S-100Y910(sb::X8950_81) sb::CPU_DTV_CTRL_1V8:RF_EN,sb::R9264=33(2) sb::z15.SIGN00174,sb::MP9257=MP(1) ENDPNT,sb::X9252=ACD-207395-03(19) ENDPNT,sb::X9252=ACD-207395-03(21) ENDPNT
| 77 | GPIO_76 | AR3 |  | PinMux2 |  | 3 | PD:nppukp | PD | TLMM_GPIO_CFG76(1:0) | TLMM_GPIO_CFG76(8:6) | TLMM_GPIO_CFG76(9:9) | TLMM_GPIO_IN_OUT76(1:1) |  |  | Y |  | YES | WUP_GPIO,UIM2,,,,,,,,,,,,, | WUP_GPIO_76 | WUP_GPIO | TLMM_GPIO_CFG76(5:2)=0 | UIM2_PRESENT | UIM2 | TLMM_GPIO_CFG76(5:2)=1 | [40 empty] | WUP_GPIO_76 | WUP_GPIO_76 | WUP_GPIO | WUP_GPIO | 1 | CPU_VO1_CTRL_1V8:TOUCH_B | VO1_MAX96745_mb |  |  | SOC_GPIO_76 |  | 0: IN | 0: low |  |  | 0: NO_PULL | 3: DRV_8_MA | ok | D5700(GPIO_76) CPU_VO1_CTRL_1V8:TOUCH_B, >> R5105(10k) PWR:U18S_CPUPERI, D5080=MAX96745GTN/VY+T(MFP2) ENDPNT | CPU_VO1_CTRL_1V8:TOUCH_B R5105(10k) PWR:U18S_CPUPERI |  |  |  | WUP_GPIO_76 | WUP_GPIO_76 | WUP_GPIO | WUP_GPIO | 1 | CPU_DISP_CTRL_1V8:INDOUT | DISP_CTRL |  |  | SOC_GPIO_76 |  | 0: IN | 0: low |  |  | 0: NO_PULL | 3: DRV_8_MA | ok | D5700(AR3) CPU_DISP_CTRL_1V8:INDOUT,MP9973=MP(1) ENDPNT,B2B=10144B-100A-GFN4(fb::X1000_26) fb::CPU_DISP_CTRL_1V8:INDOUT,fb::X2000=04-6288-050-010-(A[0]) ENDPNT
| 78 | GPIO_77 | AL1 |  | PinMux2 |  | 5 | PD:nppukp | PD | TLMM_GPIO_CFG77(1:0) | TLMM_GPIO_CFG77(8:6) | TLMM_GPIO_CFG77(9:9) | TLMM_GPIO_IN_OUT77(1:1) |  |  |  |  | YES | GPIO,UIM1,,,,,,,,,,,,, | GPIO_77 | GPIO | TLMM_GPIO_CFG77(5:2)=0 | UIM1_DATA | UIM1 | TLMM_GPIO_CFG77(5:2)=1 | [40 empty] | GPIO_77 | GPIO_77 | GPIO | GPIO | 1 | CPU_VO1_CTRL_1V8:INT_B | VO1_MAX96745_mb |  |  | SOC_GPIO_77 |  | 0: IN | 0: low |  |  | 0: NO_PULL | 3: DRV_8_MA | ok | D5700(GPIO_77) CPU_VO1_CTRL_1V8:INT_B, >> R5095(10k) PWR:U18S_CPUPERI, D5080=MAX96745GTN/VY+T(MFP9) ENDPNT | CPU_VO1_CTRL_1V8:INT_B R5095(10k) PWR:U18S_CPUPERI |  |  |  | GPIO_77 | GPIO_77 | GPIO | GPIO | 1 | CPU_VI4_CTRL_1V8:ERR_B | VI4_MAX9288_mb |  |  | SOC_GPIO_77 |  | 0: IN | 0: low |  |  | 0: NO_PULL | 3: DRV_8_MA | ok | D5700(AL1) CPU_VI4_CTRL_1V8:ERR_B,D5080=MAX9288(%ERR%) ENDPNT | CPU_VI4_CTRL_1V8:ERR_B R5084(22k) PWR:U18S_CPUPERI
| 79 | GPIO_78 | AN1 |  | PinMux2 |  | 5 | PD:nppukp | PD | TLMM_GPIO_CFG78(1:0) | TLMM_GPIO_CFG78(8:6) | TLMM_GPIO_CFG78(9:9) | TLMM_GPIO_IN_OUT78(1:1) |  |  |  |  | YES | GPIO,UIM1,,,GCC,,,,,,,,,, | GPIO_78 | GPIO | TLMM_GPIO_CFG78(5:2)=0 | UIM1_CLK | UIM1 | TLMM_GPIO_CFG78(5:2)=1 | [6 empty] | GCC_GP1_CLK_MIRB | GCC | TLMM_GPIO_CFG78(5:2)=4 | [31 empty] | GPIO_78 | GPIO_78 | GPIO | GPIO | 1 | CPU_HDMI_IN_VI6_CTRL_1V8:5V_DET | VI67_ADV7480_sb |  |  | SOC_GPIO_78 |  | 0: IN | 0: low |  |  | 0: NO_PULL | 3: DRV_8_MA |  | D5700(GPIO_78) CPU_HDMI_IN_VI6_CTRL_1V8:5V_DET, X8960=10143S-100Y910(A[0]) ENDPNT |  |  |  |  | GPIO_78 | GPIO_78 | GPIO | GPIO | 1 | CPU_HDMI_IN_VI6_CTRL_1V8:5V_DET | VI67_ADV7480_sb |  |  | SOC_GPIO_78 |  | 0: IN | 0: low |  |  | 0: NO_PULL | 3: DRV_8_MA |  | D5700(AN1) CPU_HDMI_IN_VI6_CTRL_1V8:5V_DET,B2B=10143S-100Y910(sb::X8950_21) sb::z02.CPU_HDMI_IN_VI6_CTRL_1V8:5V_DET,sb::D8965=74AVC4T245(7) sb::CPU_HDMI_IN_VI6_CTRL_3V3:5V_DET,sb::EP5291=EP(1) ENDPNT,sb::V5295=DTA143ZE(1) sb::z10.z13.SIGN00188,sb::V5296=DTC124XE(C) ENDPNT | sb::z02.CPU_HDMI_IN_VI6_CTRL_1V8:5V_DET sb::R8971(10k) sb::GND,sb::CPU_HDMI_IN_VI6_CTRL_3V3:5V_DET sb::R5290(4) sb::GND
| 80 | GPIO_79 | AN3 |  | PinMux2 |  | 5 | PD:nppukp | PD | TLMM_GPIO_CFG79(1:0) | TLMM_GPIO_CFG79(8:6) | TLMM_GPIO_CFG79(9:9) | TLMM_GPIO_IN_OUT79(1:1) |  |  |  |  | YES | GPIO,UIM1,,,GP,,,,,,,,,, | GPIO_79 | GPIO | TLMM_GPIO_CFG79(5:2)=0 | UIM1_RESET | UIM1 | TLMM_GPIO_CFG79(5:2)=1 | [6 empty] | GP_PDM_MIRA[2] | GP | TLMM_GPIO_CFG79(5:2)=4 | [31 empty] | GPIO_79 | GPIO_79 | GPIO | GPIO | 1 |  | UNUSED GPIO |  |  | SOC_GPIO_79 |  | 1: OUT | 0: low |  |  | 0: NO_PULL | 3: DRV_8_MA | ok | [5 empty] | GPIO_79 | GPIO_79 | GPIO | GPIO | 1 | CPU_DISP_CTRL_1V8:BL_LED_EN | DISP_CTRL |  |  | SOC_GPIO_79 |  | 1: OUT | 0: low |  |  | 0: NO_PULL | 3: DRV_8_MA | ok | D5700(AN3) CPU_DISP_CTRL_1V8:BL_LED_EN,D9990=74AVC4T245(9) z08.CPU_DISP_CTRL_3V3:BL_LED_EN,MP9990=MP(1) ENDPNT,B2B=10144B-100A-GFN4(fb::X1000_42) fb::CPU_DISP_CTRL_3V3:BL_LED_EN,fb::MP42700=(AU1) ENDPNT,fb::S42700=BD81A34EFV-M(EN) ENDPNT | fb::CPU_DISP_CTRL_3V3:BL_LED_EN fb::R42700(10k) fb::GND
| 81 | GPIO_80 | AM2 |  | PinMux3 |  | 3 | PD:nppukp | PD | TLMM_GPIO_CFG80(1:0) | TLMM_GPIO_CFG80(8:6) | TLMM_GPIO_CFG80(9:9) | TLMM_GPIO_IN_OUT80(1:1) | PDC | PDC73_GIC585 | Y |  | YES | WUP_GPIO,PDC,UIM1,,,,,,,,,,,,, | WUP_GPIO_80 | WUP_GPIO,PDC | TLMM_GPIO_CFG80(5:2)=0 | UIM1_PRESENT | UIM1 | TLMM_GPIO_CFG80(5:2)=1 | [40 empty] | WUP_GPIO_80 | WUP_GPIO_80 | WUP_GPIO,PDC | WUP_GPIO,PDC | 1 | CPU_SBR_CTRL_1V8:RST_B | SBR_STA710A_1_CPU, SBR_STA710_1_CPU |  |  |  |  | 1: OUT | 0: low |  |  | 0: NO_PULL | 3: DRV_8_MA | ok | D5700(GPIO_80) CPU_SBR_CTRL_1V8:RST_B, D6283=H14T245QRSVRQ1-N(1B2<>1A2) z41.CPU_SBR_RST, >> C170(10pF) GND, >> ..., D100=STA710AECTR(RSTN) ENDPNT, D200=STA710ECTR(RSTN) ENDPNT | z41.CPU_SBR_RST C170(10pF) GND, z41.CPU_SBR_RST R152(4.7k) PWR:U33S_CPUPERI |  |  |  | WUP_GPIO_80 | WUP_GPIO_80 | WUP_GPIO,PDC | WUP_GPIO,PDC | 1 | CPU_SBR_CTRL_1V8:RST_B | SBR_STA710A_1_CPU, SBR_STA710_1_CPU |  |  |  |  | 1: OUT | 0: low |  |  | 0: NO_PULL | 3: DRV_8_MA | ok | D5700(AM2) CPU_SBR_CTRL_1V8:RST_B,D6283=74AVC4T245(7) z41.CPU_SBR_RST,D100=STA710A(RSTN) ENDPNT,D200=STA710(RSTN) ENDPNT | z41.CPU_SBR_RST C170(47n) GND,z41.CPU_SBR_RST C270(47n) GND,z41.CPU_SBR_RST R152(4) PWR:U33S_CPUPERI
| 82 | GPIO_81 | R33 |  | PinMux3 |  | 3 | PD:nppukp | PD | TLMM_GPIO_CFG81(1:0) | TLMM_GPIO_CFG81(8:6) | TLMM_GPIO_CFG81(9:9) | TLMM_GPIO_IN_OUT81(1:1) | PDC | PDC64_GIC576 | Y |  | YES | WUP_GPIO,PDC,,RGMII,MDP,,QDSS,,,,,,,,, | WUP_GPIO_81 | WUP_GPIO,PDC | TLMM_GPIO_CFG81(5:2)=0 |  |  |  | RGMII_RXD2 | RGMII | TLMM_GPIO_CFG81(5:2)=2 | MDP_VSYNC_P_MIRA | MDP | TLMM_GPIO_CFG81(5:2)=3 |  |  |  | QDSS_GPIO_TRACEDATA_LOCB[14] | QDSS | TLMM_GPIO_CFG81(5:2)=5 | [28 empty] | WUP_GPIO_81 | WUP_GPIO_81 | WUP_GPIO,PDC | WUP_GPIO,PDC | 1 | CPU_VI0123_CTRL_1V8:GPIO_LOCK | VI0123_MAX96724R_mb |  |  | SOC_GPIO_81 |  | 0: IN | 0: low |  |  | 0: NO_PULL | 3: DRV_8_MA | ok | D5700(GPIO_81) CPU_VI0123_CTRL_1V8:GPIO_LOCK, >> R5031(10k) PWR:U18S_CPUPERI, D5020=MAX96724RGTN/V+T(MFP4) ENDPNT | CPU_VI0123_CTRL_1V8:GPIO_LOCK R5031(10k) PWR:U18S_CPUPERI |  |  |  | WUP_GPIO_81 | WUP_GPIO_81 | WUP_GPIO,PDC | WUP_GPIO,PDC | 1 | CPU_VI0123_CTRL_1V8:GPIO_LOCK | VI0123_DS90UB962_mb |  |  | SOC_GPIO_81 |  | 0: IN | 0: low |  |  | 0: NO_PULL | 3: DRV_8_MA | ok | D5700(R33) CPU_VI0123_CTRL_1V8:GPIO_LOCK,D5020=DS90UB962-Q1(GPIO1) ENDPNT
| 83 | GPIO_82 | T32 |  | PinMux3 |  | 3 | PD:nppukp | PD | TLMM_GPIO_CFG82(1:0) | TLMM_GPIO_CFG82(8:6) | TLMM_GPIO_CFG82(9:9) | TLMM_GPIO_IN_OUT82(1:1) | PDC | PDC50_GIC562 | Y |  | YES | WUP_GPIO,PDC,,RGMII, RMII,MDP,,QDSS,,,,,,,,, | WUP_GPIO_82 | WUP_GPIO,PDC | TLMM_GPIO_CFG82(5:2)=0 |  |  |  | RGMII_RXD1/RMII_RXD1 | RGMII, RMII | TLMM_GPIO_CFG82(5:2)=2 | MDP_VSYNC_S_MIRA | MDP | TLMM_GPIO_CFG82(5:2)=3 |  |  |  | QDSS_GPIO_TRACEDATA_LOCB[15] | QDSS | TLMM_GPIO_CFG82(5:2)=5 | [28 empty] | WUP_GPIO_82 | WUP_GPIO_82 | WUP_GPIO,PDC | WUP_GPIO,PDC | 1 | CPU_GNSS_CTRL_1V8:1PPS | GNSS |  |  | SOC_GPIO_82 |  | 0: IN | 0: low |  |  | 1: PULL_DOWN | 3: DRV_8_MA | ok | D5700(GPIO_82) CPU_GNSS_CTRL_1V8:1PPS, R7004=50m(A<>B) z03.SIGN00195, D7000=H14T245QRSVRQ1-N(2B2<>2A2) SCC_GNSS_CTRL_3V3:1PPS, D8500=TC377TP-96F300S(P00.8/VADCG6-4/DS4PA/MD/SENT7) ENDPNT, TP7058=(1) ENDPNT, X7050=LSS-110-02-F-DV-(A[0]) ENDPNT, X7050=LSS-110-02-F-DV-(A[0]) ENDPNT, R7000=50m(A<>B) z03.SIGN001104, D7051=M9140-KA-C1009A(PIO6) ENDPNT, R7051=1k(B<>A) z03.SIGN001116, >> R7010(10k) PWR:U33S_CPUPERI, V7001=undefined(C) ENDPNT | z03.SIGN001116 R7010(10k) PWR:U33S_CPUPERI |  |  |  | WUP_GPIO_82 | WUP_GPIO_82 | WUP_GPIO,PDC | WUP_GPIO,PDC | 1 | CPU_GNSS_CTRL_1V8:1PPS | GNSS |  |  | SOC_GPIO_82 |  | 0: IN | 0: low |  |  | 1: PULL_DOWN | 3: DRV_8_MA | ok | D5700(T32) CPU_GNSS_CTRL_1V8:1PPS,R7004=0(2) z03.SIGN001262,D7000=74AVC4T245(9) SCC_GNSS_CTRL_3V3:1PPS,D8500=SAK-TC377TP-96F300S(K4_P00.8) ENDPNT,TP7058=TP(1) ENDPNT,X7050=LSS-110-02-F-DV-A-K(4) ENDPNT,X7050=LSS-110-02-F-DV-A-K(14) ENDPNT,R7000=0(2) z03.SIGN001240,D7051=UBX-M9140-KA-C1009A(PIO6) ENDPNT,R7051=1k(1) z03.CPU_GNSS_CTRL_3V3:DNL_EN,V7001=DTC114YE(1) z03.SIGN001293,TP7002=TP(1) ENDPNT,R7028=0(1) CPU_GNSS_CTRL_1V8:DNL_EN,D5700=SA6155P(AN27_GPIO_72) ENDPNT,V7001=DTC114YE(1) z03.SIGN001293{#2},R7029=0(1) SCC_GNSS_CTRL_3V3:DNL_EN,D8500=SAK-TC377TP-96F300S(D7_P11.14) ENDPNT | z03.CPU_GNSS_CTRL_3V3:DNL_EN R7010(10k) PWR:U33S_CPUPERI,z03.SIGN001293 R7009(2) GND,CPU_GNSS_CTRL_1V8:DNL_EN R5749(4) PWR:U18S_IO_SOCPMIC,CPU_GNSS_CTRL_1V8:DNL_EN R5766(4) GND
| 84 | GPIO_83 | U33 |  | PinMux3 |  | 3 | PD:nppukp | PD | TLMM_GPIO_CFG83(1:0) | TLMM_GPIO_CFG83(8:6) | TLMM_GPIO_CFG83(9:9) | TLMM_GPIO_IN_OUT83(1:1) | PDC | PDC65_GIC577 | Y |  | YES | WUP_GPIO,PDC,,RGMII, RMII,MDP,,QDSS,,,,,,,,, | WUP_GPIO_83 | WUP_GPIO,PDC | TLMM_GPIO_CFG83(5:2)=0 |  |  |  | RGMII_RXD0/RMII_RXD0 | RGMII, RMII | TLMM_GPIO_CFG83(5:2)=2 | MDP_VSYNC_E | MDP | TLMM_GPIO_CFG83(5:2)=3 |  |  |  | QDSS_CTI_TRIG0_OUT_MIRB | QDSS | TLMM_GPIO_CFG83(5:2)=5 | [28 empty] | WUP_GPIO_83 | WUP_GPIO_83 | WUP_GPIO,PDC | WUP_GPIO,PDC | 1 | CPU_EXT_IO_1V8:CAM_SW | VEHICLE_IO |  |  |  |  | 0: IN | 0: low |  |  | 0: NO_PULL | 3: DRV_8_MA | ok | D5700(GPIO_83) CPU_EXT_IO_1V8:CAM_SW, D7504=74LVC1G32GM(Y) ENDPNT |  |  |  |  | WUP_GPIO_83 | WUP_GPIO_83 | WUP_GPIO,PDC | WUP_GPIO,PDC | 1 | CPU_EXT_IO_1V8:CAM_SW | VEHICLE_IO |  |  |  |  | 0: IN | 0: low |  |  | 0: NO_PULL | 3: DRV_8_MA | ok | D5700(U33) CPU_EXT_IO_1V8:CAM_SW,D7504=74LVC1G32(Y) ENDPNT
| 85 | GPIO_84 | AR7 |  | PinMux3 |  | 3 | PD:nppukp | PD | TLMM_GPIO_CFG84(1:0) | TLMM_GPIO_CFG84(8:6) | TLMM_GPIO_CFG84(9:9) | TLMM_GPIO_IN_OUT84(1:1) | PDC | PDC92_GIC604 |  |  | YES | GPIO,PDC,,,,,,,,,,,,,, | GPIO_84 | GPIO,PDC | TLMM_GPIO_CFG84(5:2)=0 | [43 empty] | GPIO_84 | GPIO_84 | GPIO,PDC | GPIO,PDC | 1 | CPU_VO2_CTRL_1V8:PWDN_B | MAX96755F_sb |  |  | SOC_GPIO_84 |  | 0: IN | 0: low |  |  | 0: NO_PULL | 3: DRV_8_MA | ok | D5700(GPIO_84) CPU_VO2_CTRL_1V8:PWDN_B, X8960=10143S-100Y910(A[0]) ENDPNT |  |  |  |  | GPIO_84 | GPIO_84 | GPIO,PDC | GPIO,PDC | 1 | CPU_VO1_DSILVDS_CTRL_1V8:INT_B | VO1_SN65DSI84_fb |  |  | SOC_GPIO_84 |  | 0: IN | 0: low |  |  | 0: NO_PULL | 3: DRV_8_MA | ok | D5700(AR7) CPU_VO1_DSILVDS_CTRL_1V8:INT_B,B2B=10144B-100A-GFN4(fb::X1000_36) fb::CPU_VO1_DSILVDS_CTRL_1V8:INT_B,fb::S5000=SN65DSI84TPAPRQ1(IRQ) ENDPNT
| 86 | GPIO_85 | AP6 |  | PinMux3 |  | 3 | PD:nppukp | PD | TLMM_GPIO_CFG85(1:0) | TLMM_GPIO_CFG85(8:6) | TLMM_GPIO_CFG85(9:9) | TLMM_GPIO_IN_OUT85(1:1) | PDC | PDC99_GIC646 | Y |  | YES | WUP_GPIO,PDC,,,,,,,,,,,,,, | WUP_GPIO_85 | WUP_GPIO,PDC | TLMM_GPIO_CFG85(5:2)=0 | [43 empty] | WUP_GPIO_85 | WUP_GPIO_85 | WUP_GPIO,PDC | WUP_GPIO,PDC | 1 | CPU_VO2_CTRL_1V8:ERR_B | MAX96755F_sb |  |  | SOC_GPIO_85 |  | 0: IN | 0: low |  |  | 0: NO_PULL | 3: DRV_8_MA |  | D5700(GPIO_85) CPU_VO2_CTRL_1V8:ERR_B, X8960=10143S-100Y910(A[0]) ENDPNT |  |  |  |  | WUP_GPIO_85 | WUP_GPIO_85 | WUP_GPIO,PDC | WUP_GPIO,PDC | 1 | CPU_VO02_CTRL_1V8:TOUCH_B | VO2_MAX96781_sb |  |  | SOC_GPIO_85 |  | 0: IN | 0: low |  |  | 0: NO_PULL | 3: DRV_8_MA |  | D5700(AP6) CPU_VO02_CTRL_1V8:TOUCH_B,B2B=10143S-100Y910(sb::X8950_61) sb::CPU_VO02_CTRL_1V8:TOUCH_B,sb::D1821=MAX96781(MFP11) ENDPNT | sb::CPU_VO02_CTRL_1V8:TOUCH_B sb::R1839(4) sb::z06.Z08.VDDIO18
| 87 | GPIO_86 | AN7 |  | PinMux3 |  | 3 | PD:nppukp | PD | TLMM_GPIO_CFG86(1:0) | TLMM_GPIO_CFG86(8:6) | TLMM_GPIO_CFG86(9:9) | TLMM_GPIO_IN_OUT86(1:1) | PDC | PDC67_GIC579 | Y |  | YES | WUP_GPIO,PDC,,,,,,,,,,,,,, | WUP_GPIO_86 | WUP_GPIO,PDC | TLMM_GPIO_CFG86(5:2)=0 | [43 empty] | WUP_GPIO_86 | WUP_GPIO_86 | WUP_GPIO,PDC | WUP_GPIO,PDC | 1 | CPU_VO2_CTRL_1V8:LOCK | MAX96755F_sb |  |  | SOC_GPIO_86 |  | 0: IN | 0: low |  |  | 0: NO_PULL | 3: DRV_8_MA | ok | D5700(GPIO_86) CPU_VO2_CTRL_1V8:LOCK, X8960=10143S-100Y910(A[0]) ENDPNT |  |  |  |  | WUP_GPIO_86 | WUP_GPIO_86 | WUP_GPIO,PDC | WUP_GPIO,PDC | 1 | CPU_VO02_CTRL_1V8:INT_B | VO2_MAX96781_sb, VO0_LT8711UX_sb |  |  | SOC_GPIO_86 |  | 0: IN | 0: low |  |  | 0: NO_PULL | 3: DRV_8_MA | ok | D5700(AN7) CPU_VO02_CTRL_1V8:INT_B,B2B=10143S-100Y910(sb::X8950_65) sb::CPU_VO02_CTRL_1V8:INT_B,sb::D8963=74AVC4T245(9) sb::CPU_VO02_CTRL_3V3:INT_B,sb::R1747=0(1) sb::z06.Z07.SIGN001464,sb::D1720=LT8711UX-AU(INTI0_GPIO_2) ENDPNT,sb::MP1732=MP(1) ENDPNT,B2B=10143S-100Y910(sb::X8950_65) sb::CPU_VO02_CTRL_1V8:INT_B{#2},sb::R1844=0(1) sb::z06.Z08.SIGN001427,sb::D1821=MAX96781(MFP9/ERRB) ENDPNT | sb::z06.Z07.SIGN001464 sb::R1734(4) sb::GND,sb::z06.Z07.SIGN001464 sb::R1743(10k) sb::z06.Z07.VCC33,sb::z06.Z08.SIGN001427 sb::R1831(4) sb::z06.Z08.VDDIO18
| 88 | GPIO_87 | AL7 |  | PinMux3 |  | 3 | PD:nppukp | PD | TLMM_GPIO_CFG87(1:0) | TLMM_GPIO_CFG87(8:6) | TLMM_GPIO_CFG87(9:9) | TLMM_GPIO_IN_OUT87(1:1) | PDC | PDC84_GIC596 | Y | BOOT_CONFIG(15) | YES | WUP_GPIO,PDC,BOOT,,,,,,,,,,,,, | WUP_GPIO_87 | WUP_GPIO,PDC | TLMM_GPIO_CFG87(5:2)=0 | BOOT_CONFIG(15) | BOOT | TLMM_GPIO_CFG87(5:2)=1 | [40 empty] | WUP_GPIO_87 | WUP_GPIO_87 | WUP_GPIO,PDC | WUP_GPIO,PDC | 1 | CPU_USB20_0_CTRL_1V8:USB_OTG_EN, SA6150_BOOTCFG_1V8:MD15 | USB20_0, SA6150_HW |  | Unused BOOT pin (internal PD sufficient), , check direction | SOC_GPIO_88 |  | 1: OUT | 0: low |  |  | 0: NO_PULL | 3: DRV_8_MA | ok | D5700(GPIO_87) CPU_USB20_0_CTRL_1V8:USB_OTG_EN, >> R5746(4.7k) PWR:U18S_IO_SOCPMIC, >> ... | CPU_USB20_0_CTRL_1V8:USB_OTG_EN R5746(4.7k) PWR:U18S_IO_SOCPMIC, CPU_USB20_0_CTRL_1V8:USB_OTG_EN R5763(4.7k) GND |  |  |  | WUP_GPIO_87 | WUP_GPIO_87 | WUP_GPIO,PDC | WUP_GPIO,PDC | 1 | CPU_USB20_0_CTRL_1V8:USB_OTG_EN, SA6150_BOOTCFG_1V8:MD15 | USB20_0, SA6150_HW |  | Unused BOOT pin (internal PD sufficient), , check direction | SOC_GPIO_88 |  | 1: OUT | 0: low |  |  | 0: NO_PULL | 3: DRV_8_MA | ok | D5700(AL7) CPU_USB20_0_CTRL_1V8:USB_OTG_EN,V8103=DTC114YE(3) z04.z05.SIGN00179,R8117=10k(1) z04.z05.SIGN150,R8108=10k(1) z04.z05.SIGN00178,R8117=10k(1) z04.z05.SIGN150{#2},R8110=20k(2) z04.z05.SIGN00154,D8100=MPQ4228GRE-C-AEC1(CC2/EN1) ENDPNT,R8117=10k(1) z04.z05.SIGN150{#3},R8113=10k(1) z04.z05.SIGN00173,V8100=DTC114YE(1) CPU_USB20_0_CTRL_1V8:VBUS_PWR_EN_B,D5700=SA6155P(AM32_GPIO_56) ENDPNT,MP8102=MP(1) ENDPNT | CPU_USB20_0_CTRL_1V8:USB_OTG_EN R5746(4) PWR:U18S_IO_SOCPMIC,CPU_USB20_0_CTRL_1V8:USB_OTG_EN R5763(4) GND,z04.z05.SIGN150 C8108(100n) GND,z04.z05.SIGN150 R8119(47k) GND,z04.z05.SIGN00178 R8118(0) PWR:U33S_CPUPERI,CPU_USB20_0_CTRL_1V8:VBUS_PWR_EN_B R5750(4) PWR:U18S_IO_SOCPMIC,CPU_USB20_0_CTRL_1V8:VBUS_PWR_EN_B R5767(4) GND,CPU_USB20_0_CTRL_1V8:VBUS_PWR_EN_B R8107(4) PWR:U18S_CPUPERI
| 89 | GPIO_88 | G35 |  | PinMux3 |  | 3 | PD:nppukp | PD | TLMM_GPIO_CFG88(1:0) | TLMM_GPIO_CFG88(8:6) | TLMM_GPIO_CFG88(9:9) | TLMM_GPIO_IN_OUT88(1:1) | PDC | PDC117_GIC664,PDC124_GIC671 |  | BOOT_CONFIG(1) | YES | GPIO,PDC,BOOT,,,,,,,,,,,,, | GPIO_88 | GPIO,PDC | TLMM_GPIO_CFG88(5:2)=0 | BOOT_CONFIG(1) | BOOT | TLMM_GPIO_CFG88(5:2)=1 | [40 empty] | GPIO_88 | GPIO_88 | GPIO,PDC | GPIO,PDC | 1 | SA6150_BOOTCFG_1V8:MD01 | SA6150_HW |  | Fast boot select 4 0 = (UFS) | SOC_GPIO_88 |  | 1: OUT | 0: low |  |  | 1: PULL_DOWN | 3: DRV_8_MA | ok | D5700(GPIO_88) z30.z36.SA6150_BOOTCFG_1V8:MD01, >> R5752(4.7k) PWR:U18S_IO_SOCPMIC, >> ... | z30.z36.SA6150_BOOTCFG_1V8:MD01 R5752(4.7k) PWR:U18S_IO_SOCPMIC, z30.z36.SA6150_BOOTCFG_1V8:MD01 R5770(4.7k) GND |  |  |  | GPIO_88 | GPIO_88 | GPIO,PDC | GPIO,PDC | 1 | SA6150_BOOTCFG_1V8:MD01 | SA6150_HW |  | Fast boot select 4 0 = (UFS) | SOC_GPIO_88 |  | 1: OUT | 0: low |  |  | 1: PULL_DOWN | 3: DRV_8_MA | ok | D5700(G35) z30.z36.SA6150_BOOTCFG_1V8:MD01 | z30.z36.SA6150_BOOTCFG_1V8:MD01 R5752(4) PWR:U18S_IO_SOCPMIC,z30.z36.SA6150_BOOTCFG_1V8:MD01 R5770(4) GND
| 90 | GPIO_89 | M36 |  | PinMux3 |  | 3 | PD:nppukp | PD | TLMM_GPIO_CFG89(1:0) | TLMM_GPIO_CFG89(8:6) | TLMM_GPIO_CFG89(9:9) | TLMM_GPIO_IN_OUT89(1:1) | PDC | PDC115_GIC662,PDC122_GIC669 | Y |  | YES | WUP_GPIO,PDC,,,,,,,,,,,,,, | WUP_GPIO_89 | WUP_GPIO,PDC | TLMM_GPIO_CFG89(5:2)=0 | [43 empty] | WUP_GPIO_89 | WUP_GPIO_89 | WUP_GPIO,PDC | WUP_GPIO,PDC | 1 |  | UNUSED GPIO |  | PU at Pheripheral | SOC_GPIO_89 |  | 1: OUT | 0: low |  |  | 0: NO_PULL | 3: DRV_8_MA | ok | [5 empty] | WUP_GPIO_89 | WUP_GPIO_89 | WUP_GPIO,PDC | WUP_GPIO,PDC | 1 | CPU_VO02_CTRL_1V8:RST_B | VO2_MAX96781_sb, VO0_LT8711UX_sb |  | PU at Pheripheral | SOC_GPIO_89 |  | 1: OUT | 0: low |  |  | 0: NO_PULL | 3: DRV_8_MA | ok | D5700(M36) CPU_VO02_CTRL_1V8:RST_B,B2B=10143S-100Y910(sb::X8950_63) sb::CPU_VO02_CTRL_1V8:RST_B,sb::D8963=74AVC4T245(7) sb::CPU_VO02_CTRL_3V3:RST_B,sb::R1749=0(1) sb::z06.Z07.SIGN001465,sb::D1720=LT8711UX-AU(RST_N) ENDPNT,sb::MP1730=MP(1) ENDPNT,B2B=10143S-100Y910(sb::X8950_63) sb::CPU_VO02_CTRL_1V8:RST_B{#2},sb::R1843=0(1) sb::z06.Z08.SIGN001426,sb::D1821=MAX96781(PWDNB) ENDPNT | sb::z06.Z07.SIGN001465 sb::C1748(100n) sb::GND,sb::z06.Z07.SIGN001465 sb::R1729(4) sb::GND,sb::z06.Z07.SIGN001465 sb::R1744(10k) sb::z06.Z07.VCC33,sb::z06.Z08.SIGN001426 sb::R1823(22k) sb::z06.Z08.VDDIO18
| 91 | GPIO_90 | Y34 |  | PinMux3 |  | 3 | PU:nppdkp | PU | TLMM_GPIO_CFG90(1:0) | TLMM_GPIO_CFG90(8:6) | TLMM_GPIO_CFG90(9:9) | TLMM_GPIO_IN_OUT90(1:1) | PDC | PDC69_GIC581 | Y |  | YES | WUP_GPIO,PDC,,PCIE,MDP,,,,,,,,,,, | WUP_GPIO_90 | WUP_GPIO,PDC | TLMM_GPIO_CFG90(5:2)=0 |  |  |  | PCIE_CLK_REQ | PCIE | TLMM_GPIO_CFG90(5:2)=2 | MDP_VSYNC_P | MDP | TLMM_GPIO_CFG90(5:2)=3 | [34 empty] | PCIE_CLK_REQ | PCIE_CLK_REQ | PCIE | PCIE | 3 | CPU_WLAN_PCIE_CTRL_1V8:CLKREQ_B | BTWLAN |  |  | BTWLAN:PCIE |  | 0: IN | 0: low | PU-10k |  | 3: PULL_UP | 4: DRV_10_MA | ok | D5700(GPIO_90) CPU_WLAN_PCIE_CTRL_1V8:CLKREQ_B, >> R5518(10k) z08.U18S_BTWLAN, MP5510=(1) ENDPNT, R5520=33R(A<>B) z08.SIGN001212, D5502=AF61YABMD(PCIE_CLKREQ_N) ENDPNT | CPU_WLAN_PCIE_CTRL_1V8:CLKREQ_B R5518(10k) z08.U18S_BTWLAN |  |  |  | PCIE_CLK_REQ | PCIE_CLK_REQ | PCIE | PCIE | 3 | CPU_WLAN_PCIE_CTRL_1V8:CLKREQ_B | BTWLAN_fb |  |  | BTWLAN:PCIE |  | 0: IN | 0: low | PU-10k |  | 3: PULL_UP | 4: DRV_10_MA | ok | D5700(Y34) CPU_WLAN_PCIE_CTRL_1V8:CLKREQ_B,B2B=10144B-100A-GFN4(fb::X1000_45) fb::CPU_WLAN_PCIE_CTRL_1V8:CLKREQ_B,fb::MP7304=(AU1) ENDPNT,fb::R7312=50m(2) fb::z73.z79.SIGN00167,fb::D7300=AF61YAAMD(PCIE_CLKREQ_N) ENDPNT | fb::CPU_WLAN_PCIE_CTRL_1V8:CLKREQ_B fb::R7313(10k) fb::z73.z79.U18S_BTWLAN
| 92 | GPIO_91 | J33 |  | PinMux3 |  | 3 | PD:nppukp | PD | TLMM_GPIO_CFG91(1:0) | TLMM_GPIO_CFG91(8:6) | TLMM_GPIO_CFG91(9:9) | TLMM_GPIO_IN_OUT91(1:1) |  |  |  |  | YES | GPIO,,,,,,,,,,,,,, | GPIO_91 | GPIO | TLMM_GPIO_CFG91(5:2)=0 | [43 empty] | GPIO_91 | GPIO_91 | GPIO | GPIO | 1 | CPU_VI67_CTRL_1V8:INT_B | VI67_ADV7480_sb |  |  | SOC_GPIO_91 |  | 0: IN | 0: low |  |  | 0: NO_PULL | 3: DRV_8_MA | ok | D5700(GPIO_91) CPU_VI67_CTRL_1V8:INT_B, X8960=10143S-100Y910(A[0]) ENDPNT |  |  |  |  | GPIO_91 | GPIO_91 | GPIO | GPIO | 1 | CPU_VI67_CTRL_1V8:INT_B | VI67_ADV7480_sb |  |  | SOC_GPIO_91 |  | 0: IN | 0: low |  |  | 0: NO_PULL | 3: DRV_8_MA | ok | D5700(J33) CPU_VI67_CTRL_1V8:INT_B,B2B=10143S-100Y910(sb::X8950_41) sb::z02.CPU_VI67_CTRL_1V8:INT_B,sb::D8960=74AVC4T245(6) sb::CPU_VI67_CTRL_3V3:INT_B,sb::D5241=ADV7480(INTRQ1) ENDPNT,sb::TP5246=TP(1) ENDPNT | sb::CPU_VI67_CTRL_3V3:INT_B sb::R5271(4) sb::z10.z11.VDD33_A
| 93 | GPIO_92 | N35 |  | PinMux3 |  | 3 | PD:nppukp | PD | TLMM_GPIO_CFG92(1:0) | TLMM_GPIO_CFG92(8:6) | TLMM_GPIO_CFG92(9:9) | TLMM_GPIO_IN_OUT92(1:1) | PDC | PDC88_GIC600 | Y |  | YES | WUP_GPIO,PDC,,RGMII, RMII,,,QDSS,,,,,,,,, | WUP_GPIO_92 | WUP_GPIO,PDC | TLMM_GPIO_CFG92(5:2)=0 |  |  |  | RGMII_TXC/RMII_REF_CLK | RGMII, RMII | TLMM_GPIO_CFG92(5:2)=2 | [6 empty] | QDSS_GPIO_TRACEDATA_LOCB[10] | QDSS | TLMM_GPIO_CFG92(5:2)=5 | [28 empty] | WUP_GPIO_92 | WUP_GPIO_92 | WUP_GPIO,PDC | WUP_GPIO,PDC | 1 | CPU_SBR_STA710_1_SPI_CS_1V8:SPI_CS_B | SBR_STA710_1_CPU |  |  | SOC_GPIO_92 |  | 1: OUT | 0: low |  |  | 0: NO_PULL | 3: DRV_8_MA | ok | D5700(GPIO_92) z30.z36.SIGN00160, R5721=50m(A<>B) CPU_SBR_STA710_1_SPI_CS_1V8:SPI_CS_B, D6283=H14T245QRSVRQ1-N(2B2<>2A2) z41.CPU_SBR_SPI:%SPI_CS2%, >> R266(4.7k) PWR:U33S_CPUPERI, R270=100R(B<>A) z41.z42.z44.S30600_SPI_CS, D200=STA710ECTR(SPI_CS) ENDPNT | z41.CPU_SBR_SPI:%SPI_CS2% R266(4.7k) PWR:U33S_CPUPERI |  |  |  | WUP_GPIO_92 | WUP_GPIO_92 | WUP_GPIO,PDC | WUP_GPIO,PDC | 1 | CPU_TP_FB_I2C_1V8:EN | TP_fb |  |  | SOC_GPIO_92 |  | 1: OUT | 0: low |  |  | 0: NO_PULL | 3: DRV_8_MA | ok | D5700(N35) CPU_TP_FB_I2C_1V8:EN,D8759=74AVC2T245(8) CPU_TP_FB_I2C_3V3:EN,MP8753=MP(1) ENDPNT,B2B=10144B-100A-GFN4(fb::X1000_12) fb::CPU_TP_FB_I2C_3V3:EN,fb::X2000=04-6288-050-010-(A[0]) ENDPNT | CPU_TP_FB_I2C_1V8:EN R8753(10k) PWR:U18S_IO_SOCPMIC
| 94 | GPIO_93 | P34 |  | PinMux3 |  | 3 | PD:nppukp | PD | TLMM_GPIO_CFG93(1:0) | TLMM_GPIO_CFG93(8:6) | TLMM_GPIO_CFG93(9:9) | TLMM_GPIO_IN_OUT93(1:1) | PDC | PDC75_GIC587 | Y |  | YES | WUP_GPIO,PDC,,RGMII,,,QDSS,,,,,,,,, | WUP_GPIO_93 | WUP_GPIO,PDC | TLMM_GPIO_CFG93(5:2)=0 |  |  |  | RGMII_TXD3 | RGMII | TLMM_GPIO_CFG93(5:2)=2 | [6 empty] | QDSS_GPIO_TRACEDATA_LOCB[11] | QDSS | TLMM_GPIO_CFG93(5:2)=5 | [28 empty] | WUP_GPIO_93 | WUP_GPIO_93 | WUP_GPIO,PDC | WUP_GPIO,PDC | 1 |  | UNUSED GPIO |  |  |  |  | 0: IN | 0: low |  |  | 0: NO_PULL | 0: DRV_2_MA | ok | [5 empty] | WUP_GPIO_93 | WUP_GPIO_93 | WUP_GPIO,PDC | WUP_GPIO,PDC | 1 | CPU_TP_FB_I2C_1V8:INT_B | TP_fb |  |  |  |  | 0: IN | 0: low |  |  | 0: NO_PULL | 0: DRV_2_MA | ok | D5700(P34) CPU_TP_FB_I2C_1V8:INT_B,D8750=74AVC4T245(6) CPU_TP_FB_I2C_3V3:INT_B,B2B=10144B-100A-GFN4(fb::X1000_14) fb::CPU_TP_FB_I2C_3V3:INT_B,fb::X2000=04-6288-050-010-(A[0]) ENDPNT | CPU_TP_FB_I2C_1V8:INT_B R8567(10k) PWR:U18S_IO_SOCPMIC
| 95 | GPIO_94 | R35 |  | PinMux3 |  | 3 | PD:nppukp | PD | TLMM_GPIO_CFG94(1:0) | TLMM_GPIO_CFG94(8:6) | TLMM_GPIO_CFG94(9:9) | TLMM_GPIO_IN_OUT94(1:1) | PDC | PDC91_GIC603 | Y |  | YES | WUP_GPIO,PDC,,RGMII,,,QDSS,,,,,,,,, | WUP_GPIO_94 | WUP_GPIO,PDC | TLMM_GPIO_CFG94(5:2)=0 |  |  |  | RGMII_TXD2 | RGMII | TLMM_GPIO_CFG94(5:2)=2 | [6 empty] | QDSS_GPIO_TRACEDATA_LOCB[12] | QDSS | TLMM_GPIO_CFG94(5:2)=5 | [28 empty] | WUP_GPIO_94 | WUP_GPIO_94 | WUP_GPIO,PDC | WUP_GPIO,PDC | 1 | CPU_VI0123_CTRL_1V8:CAM1_INT_B | VI0123_MAX96724R_mb |  |  | SOC_GPIO_94 |  | 0: IN | 0: low |  |  | 0: NO_PULL | 3: DRV_8_MA | ok | D5700(GPIO_94) CPU_VI0123_CTRL_1V8:CAM1_INT_B, R5037=100R(B<>A) z45.z46.SIGN00166, >> R5033(4.7k) PWR:U18S_CPUPERI, D5020=MAX96724RGTN/V+T(MFP1) ENDPNT | z45.z46.SIGN00166 R5033(4.7k) PWR:U18S_CPUPERI |  |  |  | WUP_GPIO_94 | WUP_GPIO_94 | WUP_GPIO,PDC | WUP_GPIO,PDC | 1 | CPU_VI0123_CTRL_1V8:CAM1_INT_B | VI0123_DS90UB962_mb |  |  | SOC_GPIO_94 |  | 0: IN | 0: low |  |  | 0: NO_PULL | 3: DRV_8_MA | ok | D5700(R35) CPU_VI0123_CTRL_1V8:CAM1_INT_B,R5030=100(1) z45.z46.SIGN001279,D5020=DS90UB962-Q1(GPIO2) ENDPNT | z45.z46.SIGN001279 R5034(4) PWR:U18S_CPUPERI
| 96 | GPIO_95 | T34 |  | PinMux3 |  | 3 | PD:nppukp | PD | TLMM_GPIO_CFG95(1:0) | TLMM_GPIO_CFG95(8:6) | TLMM_GPIO_CFG95(9:9) | TLMM_GPIO_IN_OUT95(1:1) | PDC | PDC72_GIC584 | Y |  | YES | WUP_GPIO,PDC,,RGMII, RMII,,GP,QDSS,,,,,,,,, | WUP_GPIO_95 | WUP_GPIO,PDC | TLMM_GPIO_CFG95(5:2)=0 |  |  |  | RGMII_TXD1/RMII_TXD1 | RGMII, RMII | TLMM_GPIO_CFG95(5:2)=2 |  |  |  | GP_PDM_MIRA[0] | GP | TLMM_GPIO_CFG95(5:2)=4 | QDSS_GPIO_TRACEDATA_LOCB[13] | QDSS | TLMM_GPIO_CFG95(5:2)=5 | [28 empty] | WUP_GPIO_95 | WUP_GPIO_95 | WUP_GPIO,PDC | WUP_GPIO,PDC | 1 | CPU_VI0123_CTRL_1V8:CAM2_INT_B | VI0123_MAX96724R_mb |  |  | SOC_GPIO_95 |  | 0: IN | 0: low |  |  | 0: NO_PULL | 3: DRV_8_MA | ok | D5700(GPIO_95) CPU_VI0123_CTRL_1V8:CAM2_INT_B, R5038=100R(B<>A) z45.z46.SIGN00167, >> R5034(4.7k) PWR:U18S_CPUPERI, D5020=MAX96724RGTN/V+T(MFP2) ENDPNT | z45.z46.SIGN00167 R5034(4.7k) PWR:U18S_CPUPERI |  |  |  | WUP_GPIO_95 | WUP_GPIO_95 | WUP_GPIO,PDC | WUP_GPIO,PDC | 1 | CPU_VI0123_CTRL_1V8:CAM2_INT_B | VI0123_DS90UB962_mb |  |  | SOC_GPIO_95 |  | 0: IN | 0: low |  |  | 0: NO_PULL | 3: DRV_8_MA | ok | D5700(T34) CPU_VI0123_CTRL_1V8:CAM2_INT_B,R5031=100(1) z45.z46.SIGN001280,D5020=DS90UB962-Q1(GPIO3) ENDPNT | z45.z46.SIGN001280 R5035(4) PWR:U18S_CPUPERI
| 97 | GPIO_96 | T36 |  | PinMux3 |  | 3 | PD:nppukp | PD | TLMM_GPIO_CFG96(1:0) | TLMM_GPIO_CFG96(8:6) | TLMM_GPIO_CFG96(9:9) | TLMM_GPIO_IN_OUT96(1:1) | PDC | PDC82_GIC594 | Y |  | YES | WUP_GPIO,PDC,,RGMII, RMII,,,QDSS,,,,,,,,, | WUP_GPIO_96 | WUP_GPIO,PDC | TLMM_GPIO_CFG96(5:2)=0 |  |  |  | RGMII_TXD0/RMII_TXD0 | RGMII, RMII | TLMM_GPIO_CFG96(5:2)=2 | [6 empty] | QDSS_CTI_TRIG0_IN_MIRB | QDSS | TLMM_GPIO_CFG96(5:2)=5 | [28 empty] | WUP_GPIO_96 | WUP_GPIO_96 | WUP_GPIO,PDC | WUP_GPIO,PDC | 1 | CPU_VI0123_CTRL_1V8:CAM3_INT_B | VI0123_MAX96724R_mb |  |  | SOC_GPIO_96 |  | 0: IN | 0: low |  |  | 0: NO_PULL | 3: DRV_8_MA | ok | D5700(GPIO_96) CPU_VI0123_CTRL_1V8:CAM3_INT_B, R5039=100R(B<>A) z45.z46.SIGN00168, >> R5035(4.7k) PWR:U18S_CPUPERI, D5020=MAX96724RGTN/V+T(MFP3) ENDPNT | z45.z46.SIGN00168 R5035(4.7k) PWR:U18S_CPUPERI |  |  |  | WUP_GPIO_96 | WUP_GPIO_96 | WUP_GPIO,PDC | WUP_GPIO,PDC | 1 | CPU_VI0123_CTRL_1V8:CAM3_INT_B | VI0123_DS90UB962_mb |  |  | SOC_GPIO_96 |  | 0: IN | 0: low |  |  | 0: NO_PULL | 3: DRV_8_MA | ok | D5700(T36) CPU_VI0123_CTRL_1V8:CAM3_INT_B,R5032=100(1) z45.z46.SIGN001281,D5020=DS90UB962-Q1(GPIO4) ENDPNT | z45.z46.SIGN001281 R5036(4) PWR:U18S_CPUPERI
| 98 | GPIO_97 | U35 |  | PinMux3 |  | 3 | PD:nppukp | PD | TLMM_GPIO_CFG97(1:0) | TLMM_GPIO_CFG97(8:6) | TLMM_GPIO_CFG97(9:9) | TLMM_GPIO_IN_OUT97(1:1) | PDC | PDC74_GIC586 | Y |  | YES | WUP_GPIO,PDC,,RGMII, RMII,MDP,,QDSS,,,,,,,,, | WUP_GPIO_97 | WUP_GPIO,PDC | TLMM_GPIO_CFG97(5:2)=0 |  |  |  | RGMII_TX_CTL/RMII_TX_EN | RGMII, RMII | TLMM_GPIO_CFG97(5:2)=2 | MDP_VSYNC_P_MIRB | MDP | TLMM_GPIO_CFG97(5:2)=3 |  |  |  | QDSS_CTI_TRIG1_OUT_MIRB | QDSS | TLMM_GPIO_CFG97(5:2)=5 | [28 empty] | WUP_GPIO_97 | WUP_GPIO_97 | WUP_GPIO,PDC | WUP_GPIO,PDC | 1 | CPU_VI0123_CTRL_1V8:CAM4_INT_B | VI0123_MAX96724R_mb |  |  | SOC_GPIO_97 |  | 0: IN | 0: low |  |  | 0: NO_PULL | 3: DRV_8_MA | ok | D5700(GPIO_97) CPU_VI0123_CTRL_1V8:CAM4_INT_B, R5040=100R(B<>A) z45.z46.SIGN00169, >> R5036(4.7k) PWR:U18S_CPUPERI, D5020=MAX96724RGTN/V+T(SDA1/MFP7) ENDPNT | z45.z46.SIGN00169 R5036(4.7k) PWR:U18S_CPUPERI |  |  |  | WUP_GPIO_97 | WUP_GPIO_97 | WUP_GPIO,PDC | WUP_GPIO,PDC | 1 | CPU_VI0123_CTRL_1V8:CAM4_INT_B | VI0123_DS90UB962_mb |  |  | SOC_GPIO_97 |  | 0: IN | 0: low |  |  | 0: NO_PULL | 3: DRV_8_MA | ok | D5700(U35) CPU_VI0123_CTRL_1V8:CAM4_INT_B,R5033=100(1) z45.z46.SIGN001282,D5020=DS90UB962-Q1(GPIO5) ENDPNT | z45.z46.SIGN001282 R5037(4) PWR:U18S_CPUPERI
| 99 | GPIO_98 | M34 |  | PinMux3 |  | 3 | PD:nppukp | PD | TLMM_GPIO_CFG98(1:0) | TLMM_GPIO_CFG98(8:6) | TLMM_GPIO_CFG98(9:9) | TLMM_GPIO_IN_OUT98(1:1) | PDC | PDC95_GIC642 | Y |  | YES | WUP_GPIO,PDC,,,MDP,,QDSS,,,,,,,,, | WUP_GPIO_98 | WUP_GPIO,PDC | TLMM_GPIO_CFG98(5:2)=0 | [6 empty] | MDP_VSYNC_S_MIRB | MDP | TLMM_GPIO_CFG98(5:2)=3 |  |  |  | QDSS_CTI_TRIG1_IN_MIRB | QDSS | TLMM_GPIO_CFG98(5:2)=5 | [28 empty] | WUP_GPIO_98 | WUP_GPIO_98 | WUP_GPIO,PDC | WUP_GPIO,PDC | 1 |  | UNUSED GPIO |  |  | SOC_GPIO_98 |  | 0: IN | 0: low |  |  | 0: NO_PULL | 3: DRV_8_MA | ok | [5 empty] | WUP_GPIO_98 | WUP_GPIO_98 | WUP_GPIO,PDC | WUP_GPIO,PDC | 1 | CPU_VO02_CTRL_1V8:GPIO_LOCK | VO2_MAX96781_sb |  |  | SOC_GPIO_98 |  | 0: IN | 0: low |  |  | 0: NO_PULL | 3: DRV_8_MA | ok | D5700(M34) CPU_VO02_CTRL_1V8:GPIO_LOCK,B2B=10143S-100Y910(sb::X8950_59) sb::CPU_VO02_CTRL_1V8:GPIO_LOCK,sb::R1849=0(1) sb::z06.Z08.SIGN001435,sb::D1821=MAX96781(MFP8) ENDPNT | sb::z06.Z08.SIGN001435 sb::R1832(1) sb::z06.Z08.VDDIO18
| 100 | GPIO_99 | AW9 |  | PinMux3 |  | 3 | PD:nppukp | PD | TLMM_GPIO_CFG99(1:0) | TLMM_GPIO_CFG99(8:6) | TLMM_GPIO_CFG99(9:9) | TLMM_GPIO_IN_OUT99(1:1) | PDC | PDC94_GIC641 | Y |  | YES | WUP_GPIO,PDC,,SD,,,,,,,,,,,, | WUP_GPIO_99 | WUP_GPIO,PDC | TLMM_GPIO_CFG99(5:2)=0 |  |  |  | SD_CARD_DET_N | SD | TLMM_GPIO_CFG99(5:2)=2 | [37 empty] | WUP_GPIO_99 | WUP_GPIO_99 | WUP_GPIO,PDC | WUP_GPIO,PDC | 1 |  | UNUSED GPIO |  |  | SOC_GPIO_99 |  | 1: OUT | 0: low |  |  | 0: NO_PULL | 3: DRV_8_MA | ok | [5 empty] | WUP_GPIO_99 | WUP_GPIO_99 | WUP_GPIO,PDC | WUP_GPIO,PDC | 1 | CPU_DISP_CTRL_1V8:STBYB | DISP_CTRL |  |  | SOC_GPIO_99 |  | 1: OUT | 0: low |  |  | 0: NO_PULL | 3: DRV_8_MA | ok | D5700(AW9) CPU_DISP_CTRL_1V8:STBYB,D9990=74AVC4T245(8) z08.CPU_DISP_CTRL_3V3:STBYB,MP9974=MP(1) ENDPNT,B2B=10144B-100A-GFN4(fb::X1000_20) fb::CPU_DISP_CTRL_3V3:STBYB,fb::X2000=04-6288-050-010-(A[0]) ENDPNT
| 101 | GPIO_100 | V32 |  | PinMux3 |  | 3 | PD:nppukp | PD | TLMM_GPIO_CFG100(1:0) | TLMM_GPIO_CFG100(8:6) | TLMM_GPIO_CFG100(9:9) | TLMM_GPIO_IN_OUT100(1:1) | PDC | PDC100_GIC647 | Y |  | YES | WUP_GPIO,PDC,,PCIE,,,,,,,,,,,, | WUP_GPIO_100 | WUP_GPIO,PDC | TLMM_GPIO_CFG100(5:2)=0 |  |  |  | PCIE_WAKE_N | PCIE | TLMM_GPIO_CFG100(5:2)=2 | [37 empty] | PCIE_WAKE_N | PCIE_WAKE_N | PCIE | PCIE | 3 | CPU_WLAN_PCIE_CTRL_1V8:WAKE_B | BTWLAN |  |  | BTWLAN:PCIE |  | 0: IN | 0: low |  |  | 0: NO_PULL | 4: DRV_10_MA | ok | D5700(GPIO_100) CPU_WLAN_PCIE_CTRL_1V8:WAKE_B, >> R5516(10k) z08.U18S_BTWLAN, MP5508=(1) ENDPNT, R5519=50m(A<>B) z08.SIGN001211, D5502=AF61YABMD(PCIE_WAKE_N) ENDPNT | CPU_WLAN_PCIE_CTRL_1V8:WAKE_B R5516(10k) z08.U18S_BTWLAN |  |  |  | PCIE_WAKE_N | PCIE_WAKE_N | PCIE | PCIE | 3 | CPU_WLAN_PCIE_CTRL_1V8:WAKE_B | BTWLAN_fb |  |  | BTWLAN:PCIE |  | 0: IN | 0: low |  |  | 0: NO_PULL | 4: DRV_10_MA | ok | D5700(V32) CPU_WLAN_PCIE_CTRL_1V8:WAKE_B,B2B=10144B-100A-GFN4(fb::X1000_41) fb::CPU_WLAN_PCIE_CTRL_1V8:WAKE_B,fb::MP7329=(AU1) ENDPNT,fb::R7329=50m(2) fb::z73.z79.SIGN00127,fb::D7300=AF61YAAMD(PCIE_WAKE_N) ENDPNT | fb::CPU_WLAN_PCIE_CTRL_1V8:WAKE_B fb::R7330(10k) fb::z73.z79.U18S_BTWLAN
| 102 | GPIO_101 | W33 |  | PinMux3 |  | 3 | PD:nppukp | PD | TLMM_GPIO_CFG101(1:0) | TLMM_GPIO_CFG101(8:6) | TLMM_GPIO_CFG101(9:9) | TLMM_GPIO_IN_OUT101(1:1) | PDC | PDC40_GIC552 | Y | FORCED_USB_BOOT | YES | WUP_GPIO,PDC,BOOT,PCIE,,,,,,,,,,,, | WUP_GPIO_101 | WUP_GPIO,PDC | TLMM_GPIO_CFG101(5:2)=0 | FORCED_USB_BOOT | BOOT | TLMM_GPIO_CFG101(5:2)=1 | PCIE_RST_N | PCIE | TLMM_GPIO_CFG101(5:2)=2 | [37 empty] | PCIE_RST_N | PCIE_RST_N | PCIE | PCIE | 3 | CPU_WLAN_PCIE_CTRL_1V8:NRESET_B, SCC_CPU_BOOT_1V8:CPU_FORCE_USB, SA6150_BOOTCFG_1V8:FORCE_USB | BTWLAN, SA6150_CTRL, SA6150_HW |  | force USB boot | SOC_GPIO_101 |  | 1: OUT | 0: low |  |  | 1: PULL_DOWN | 4: DRV_10_MA | ok | D5700(GPIO_101) CPU_WLAN_PCIE_CTRL_1V8:NRESET_B, >> R5529(10k) GND, >> ..., D5502=AF61YABMD(PCIE_RST_N) ENDPNT, MP5512=(1) ENDPNT, R5714=4.7k(A<>B) SCC_CPU_BOOT_1V8:CPU_FORCE_USB, EP8750=(1) ENDPNT, D8752=H14T245QRSVRQ1-N(1B1<>1A1) SYS_DBG_3V3:CPU_BOOT_MODE0, >> R8754(10k) GND, MP9914=(1) ENDPNT, X9900=QSH-030-01-L-D-A(27) ENDPNT, R8759=330R(B<>A) z37.SCC_CPU_BOOT_3V3:CPU_FORCE_USB, D8500=TC377TP-96F300S(P00.12/VADCG6-0/ALTREF) ENDPNT | CPU_WLAN_PCIE_CTRL_1V8:NRESET_B R5529(10k) GND, CPU_WLAN_PCIE_CTRL_1V8:NRESET_B R5748(4.7k) PWR:U18S_IO_SOCPMIC, CPU_WLAN_PCIE_CTRL_1V8:NRESET_B R5765(10k) GND, SYS_DBG_3V3:CPU_BOOT_MODE0 R8754(10k) GND |  |  |  | PCIE_RST_N | PCIE_RST_N | PCIE | PCIE | 3 | CPU_WLAN_PCIE_CTRL_1V8:NRESET_B, SCC_CPU_BOOT_1V8:CPU_FORCE_USB, SA6150_BOOTCFG_1V8:FORCE_USB | BTWLAN_fb, SA6150_CTRL, SA6150_HW |  | force USB boot | SOC_GPIO_101 |  | 1: OUT | 0: low |  |  | 1: PULL_DOWN | 4: DRV_10_MA | ok | D5700(W33) CPU_WLAN_PCIE_CTRL_1V8:NRESET_B,R5714=1k(2) SCC_CPU_BOOT_1V8:CPU_FORCE_USB,EP8750=EP(1) ENDPNT,D8752=74AVC4T245(6) SYS_DBG_3V3:CPU_BOOT_MODE0,MP9914=MP(1) ENDPNT,X9900=QSH-030-01-L-D-A-K-TR(27) ENDPNT,R8759=330(1) z37.SCC_CPU_BOOT_3V3:CPU_FORCE_USB,D8500=SAK-TC377TP-96F300S(L2_P00.12) ENDPNT,D5700(W33) CPU_WLAN_PCIE_CTRL_1V8:NRESET_B{#2},B2B=10144B-100A-GFN4(fb::X1000_39) fb::CPU_WLAN_PCIE_CTRL_1V8:NRESET_B,fb::D7300=AF61YAAMD(PCIE_RST_N) ENDPNT,fb::MP7328=(AU1) ENDPNT | CPU_WLAN_PCIE_CTRL_1V8:NRESET_B R5748(4) PWR:U18S_IO_SOCPMIC,CPU_WLAN_PCIE_CTRL_1V8:NRESET_B R5765(10k) GND,SYS_DBG_3V3:CPU_BOOT_MODE0 R8754(10k) GND,fb::CPU_WLAN_PCIE_CTRL_1V8:NRESET_B fb::R7309(10k) fb::GND
| 103 | GPIO_102 | N33 |  | PinMux3 |  | 3 | PD:nppukp | PD | TLMM_GPIO_CFG102(1:0) | TLMM_GPIO_CFG102(8:6) | TLMM_GPIO_CFG102(9:9) | TLMM_GPIO_IN_OUT102(1:1) | PDC | PDC93_GIC605 | Y | BOOT_CONFIG(4) | YES | WUP_GPIO,PDC,BOOT,RGMII,,,,,,,,,,,, | WUP_GPIO_102 | WUP_GPIO,PDC | TLMM_GPIO_CFG102(5:2)=0 | BOOT_CONFIG(4) | BOOT | TLMM_GPIO_CFG102(5:2)=1 | RGMII_RXC | RGMII | TLMM_GPIO_CFG102(5:2)=2 | [37 empty] | WUP_GPIO_102 | WUP_GPIO_102 | WUP_GPIO,PDC | WUP_GPIO,PDC | 1 | SA6150_BOOTCFG_1V8:MD04 | SA6150_HW |  |  | SOC_GPIO_102 |  | 1: OUT | 1: high |  |  | 0: NO_PULL | 3: DRV_8_MA | ok | D5700(GPIO_102) SB_RSVD:GPIO0, >> R5755(4.7k) PWR:U18S_IO_SOCPMIC, >> ..., X8960=10143S-100Y910(A[0]) ENDPNT | SB_RSVD:GPIO0 R5755(4.7k) PWR:U18S_IO_SOCPMIC, SB_RSVD:GPIO0 R5773(4.7k) GND |  |  |  | WUP_GPIO_102 | WUP_GPIO_102 | WUP_GPIO,PDC | WUP_GPIO,PDC | 1 | CPU_MUX_VI67_CTRL_1V8:SEL2, SA6150_BOOTCFG_1V8:MD04 | VI67_TS3DV642_sb, SA6150_HW |  |  | SOC_GPIO_102 |  | 1: OUT | 1: high |  |  | 0: NO_PULL | 3: DRV_8_MA | ok | D5700(N33) CPU_MUX_VI67_CTRL_1V8:SEL2,B2B=10143S-100Y910(sb::X8950_25) sb::z02.CPU_MUX_VI67_CTRL_1V8:SEL2,sb::D8965=74AVC4T245(9) sb::CPU_MUX_VI67_CTRL_3V3:SEL2,sb::D5170=TS3DV642-Q1(SEL2) ENDPNT | CPU_MUX_VI67_CTRL_1V8:SEL2 R5755(4) PWR:U18S_IO_SOCPMIC,CPU_MUX_VI67_CTRL_1V8:SEL2 R5773(4) GND,sb::CPU_MUX_VI67_CTRL_3V3:SEL2 sb::R5173(10k) sb::PWR_SB:U33S_SB,sb::CPU_MUX_VI67_CTRL_3V3:SEL2 sb::R5174(10k) sb::GND
| 104 | GPIO_103 | P32 |  | PinMux3 |  | 3 | PU:nppdkp | PD | TLMM_GPIO_CFG103(1:0) | TLMM_GPIO_CFG103(8:6) | TLMM_GPIO_CFG103(9:9) | TLMM_GPIO_IN_OUT103(1:1) | PDC | PDC77_GIC589 | Y |  | YES | WUP_GPIO,PDC,DP,RGMII,,,QDSS,,,,,,,,, | WUP_GPIO_103 | WUP_GPIO,PDC | TLMM_GPIO_CFG103(5:2)=0 | DP_HOT_PLUG_DETECT | DP | TLMM_GPIO_CFG103(5:2)=1 | RGMII_RXD3 | RGMII | TLMM_GPIO_CFG103(5:2)=2 | [6 empty] | QDSS_CTI_TRIG1_IN_MIRA | QDSS | TLMM_GPIO_CFG103(5:2)=5 | [28 empty] | WUP_GPIO_103 | WUP_GPIO_103 | WUP_GPIO,PDC | WUP_GPIO,PDC | 1 |  | UNUSED GPIO |  |  | SOC_GPIO_103 |  | 1: OUT | 0: low |  |  | 0: NO_PULL | 3: DRV_8_MA | ok | D5700(GPIO_103) EXT_DISP_CTRL:CID_ENABLE, >> R7545(2.2k) GND, T7500=DTC124XE3 HZG(B<>C) z28.SIGN001165, R7603=3.3k(A<>B) z28.SIGN001168, >> R7602(10k) PWR_MAIN:U140P, T7502=NSVBCP53-16T3G(B) ENDPNT, D7505=BAS21VMFH(CAT<>AN) z28.SIGN001167, >> R7541(332R) PWR_MAIN:U140P | EXT_DISP_CTRL:CID_ENABLE R7545(2.2k) GND, z28.SIGN001168 R7602(10k) PWR_MAIN:U140P, z28.SIGN001167 R7541(332R) PWR_MAIN:U140P |  |  |  | WUP_GPIO_103 | WUP_GPIO_103 | WUP_GPIO,PDC | WUP_GPIO,PDC | 1 | CPU_DISP_CTRL_1V8:GRB | DISP_CTRL |  |  | SOC_GPIO_103 |  | 1: OUT | 0: low |  |  | 0: NO_PULL | 3: DRV_8_MA | ok | D5700(P32) CPU_DISP_CTRL_1V8:GRB,D9990=74AVC4T245(7) z08.CPU_DISP_CTRL_3V3:GRB,MP9975=MP(1) ENDPNT,B2B=10144B-100A-GFN4(fb::X1000_24) fb::CPU_DISP_CTRL_3V3:GRB,fb::X2000=04-6288-050-010-(A[0]) ENDPNT
| 105 | GPIO_104 | AL37 |  | PinMux3 |  | 3 | PD:nppukp | PD | TLMM_GPIO_CFG104(1:0) | TLMM_GPIO_CFG104(8:6) | TLMM_GPIO_CFG104(9:9) | TLMM_GPIO_IN_OUT104(1:1) | PDC | PDC78_GIC590 | Y |  | YES | WUP_GPIO,PDC,DP,,USB,,QDSS,,,,,,,,, | WUP_GPIO_104 | WUP_GPIO,PDC | TLMM_GPIO_CFG104(5:2)=0 | DP_HOT_PLUG_DETECT | DP | TLMM_GPIO_CFG103(5:2)=1 |  |  |  | USB_PHY_PS | USB | TLMM_GPIO_CFG104(5:2)=3 |  |  |  | QDSS_CTI_TRIG1_OUT_MIRA | QDSS | TLMM_GPIO_CFG104(5:2)=5 | [28 empty] | WUP_GPIO_104 | WUP_GPIO_104 | WUP_GPIO,PDC | WUP_GPIO,PDC | 1 | CPU_VO1_CTRL_1V8:DP_HPD | VO1_MAX96745_mb |  |  | SOC_GPIO_104 |  | 0: IN | 0: low |  |  | 0: NO_PULL | 3: DRV_8_MA | ok | D5700(GPIO_104) CPU_VO1_CTRL_1V8:DP_HPD, >> R5086(100k) GND, D5080=MAX96745GTN/VY+T(HPD) ENDPNT | CPU_VO1_CTRL_1V8:DP_HPD R5086(100k) GND |  |  |  | WUP_GPIO_104 | WUP_GPIO_104 | WUP_GPIO,PDC | WUP_GPIO,PDC | 1 | CPU_VO02_CTRL_1V8:DP_HPD | VO2_MAX96781_sb, VO0_LT8711UX_sb |  |  | SOC_GPIO_104 |  | 0: IN | 0: low |  |  | 0: NO_PULL | 3: DRV_8_MA | ok | D5700(AL37) CPU_VO02_CTRL_1V8:DP_HPD,B2B=10143S-100Y910(sb::X8950_57) sb::CPU_VO02_CTRL_1V8:DP_HPD,sb::D8963=74AVC4T245(8) sb::CPU_VO02_CTRL_3V3:DP_HPD,sb::R1732=3(2) sb::z06.Z07.SIGN001407,sb::D1720=LT8711UX-AU(DRX_HPD_UCC1) ENDPNT,sb::MP1731=MP(1) ENDPNT,B2B=10143S-100Y910(sb::X8950_57) sb::CPU_VO02_CTRL_1V8:DP_HPD{#2},sb::R1842=0(1) sb::z06.Z08.SIGN001425,sb::D1821=MAX96781(HPD) ENDPNT | sb::CPU_VO02_CTRL_3V3:DP_HPD sb::R1733(10k) sb::GND,sb::z06.Z08.SIGN001425 sb::R1824(150k) sb::GND
| 106 | GPIO_105 | AL39 |  | PinMux3 |  | 3 | PD:nppukp | PD | TLMM_GPIO_CFG105(1:0) | TLMM_GPIO_CFG105(8:6) | TLMM_GPIO_CFG105(9:9) | TLMM_GPIO_IN_OUT105(1:1) | PDC | PDC96_GIC643 | Y |  | YES | WUP_GPIO,PDC,WMSS,,,,,,,,,,,,, | WUP_GPIO_105 | WUP_GPIO,PDC | TLMM_GPIO_CFG105(5:2)=0 | WMSS_RESET | WMSS | TLMM_GPIO_CFG105(5:2)=1 | [40 empty] | WUP_GPIO_105 | WUP_GPIO_105 | WUP_GPIO,PDC | WUP_GPIO,PDC | 1 | CPU_DBG_GNSS_CTRL_1V8:UART_SEL | DBG |  |  | SOC_GPIO_105 |  | 0: IN | 0: low |  |  | 0: NO_PULL | 3: DRV_8_MA | ok | D5700(GPIO_105) z30.z36.CPU_DBG_GNSS_CTRL_1V8:UART_SEL, >> R5789(4.7k) PWR:U18S_CPUPERI, >> ... | z30.z36.CPU_DBG_GNSS_CTRL_1V8:UART_SEL R5789(4.7k) PWR:U18S_CPUPERI, z30.z36.CPU_DBG_GNSS_CTRL_1V8:UART_SEL R5790(4.7k) GND |  |  |  | WUP_GPIO_105 | WUP_GPIO_105 | WUP_GPIO,PDC | WUP_GPIO,PDC | 1 | CPU_EXTSVC_1V8:LVDS_DETECT | VO0_LT8711UX_sb |  |  | SOC_GPIO_105 |  | 0: IN | 0: low |  |  | 0: NO_PULL | 3: DRV_8_MA | ok | D5700(AL39) CPU_EXTSVC_1V8:LVDS_DETECT,D5000=74LVC1T45(3) z45.CPU_EXTSVC_3V3:LVDS_DETECT,MP5000=MP(1) ENDPNT,R5005=47k(2) z45.SIGN001175,V5000=BC857CW(B) ENDPNT,R5006=1k(2) z45.SIGN001172,V5002=BAS21-03W(1) z45.SIGN001186,L5060=1k/100MHz(2) z45.SIGN001187,V5003=PESD24VF1BL(C2) GND PWR_ENDPNT,X5003=2286546-2(3) ENDPNT,D5000=74LVC1T45(3) z45.CPU_EXTSVC_3V3:LVDS_DETECT{#2},V5001=DTC124XE(1) z45.SIGN001174,V5000=BC857CW(C) ENDPNT | z45.SIGN001175 C5007(1n) GND,z45.SIGN001175 R5007(1k) PWR:U33S_CPUPERI
| 107 | GPIO_106 | J5 |  | PinMux3 |  | 3 | PD:nppukp | PD | TLMM_GPIO_CFG106(1:0) | TLMM_GPIO_CFG106(8:6) | TLMM_GPIO_CFG106(9:9) | TLMM_GPIO_IN_OUT106(1:1) |  |  |  |  | YES | GPIO,,,MSS,,,,,,,,,,, | GPIO_106 | GPIO | TLMM_GPIO_CFG106(5:2)=0 | [6 empty] | MSS_LTE_COXM_TXD | MSS | TLMM_GPIO_CFG106(5:2)=3 | [34 empty] | GPIO_106 | GPIO_106 | GPIO | GPIO | 1 | CPU_USBHUB_CTRL_1V8:HUB_RST | USB20_HUB |  |  |  |  | 1: OUT | 0: low |  |  | 0: NO_PULL | 3: DRV_8_MA | ok | D5700(GPIO_106) CPU_USBHUB_CTRL_1V8:HUB_RST, X8960=10143S-100Y910(A[0]) ENDPNT |  |  |  |  | GPIO_106 | GPIO_106 | GPIO | GPIO | 1 | CPU_USBHUB_CTRL_1V8:HUB_RST | USB20_HUB |  |  |  |  | 1: OUT | 0: low |  |  | 0: NO_PULL | 3: DRV_8_MA | ok | D5700(J5) CPU_USBHUB_CTRL_1V8:HUB_RST,B2B=10143S-100Y910(sb::X8950_84) sb::CPU_USBHUB_CTRL_1V8:HUB_RST,sb::R8014=0(2) sb::z14.SIGN00121,sb::V8000=DTC114YE(3) sb::z14.SIGN197,sb::D8000=USB82512(%RESET%) ENDPNT | sb::z14.SIGN197 sb::C8019(100n) sb::GND,sb::z14.SIGN197 sb::R8011(10k) sb::PWR_SB:U33S_SB
| 108 | GPIO_107 | L3 |  | PinMux3 |  | 3 | PD:nppukp | PD | TLMM_GPIO_CFG107(1:0) | TLMM_GPIO_CFG107(8:6) | TLMM_GPIO_CFG107(9:9) | TLMM_GPIO_IN_OUT107(1:1) | PDC | PDC97_GIC644 | Y |  | YES | WUP_GPIO,PDC,,,MSS,,,,,,,,,,, | WUP_GPIO_107 | WUP_GPIO,PDC | TLMM_GPIO_CFG107(5:2)=0 | [6 empty] | MSS_LTE_COXM_RXD | MSS | TLMM_GPIO_CFG107(5:2)=3 | [34 empty] | WUP_GPIO_107 | WUP_GPIO_107 | WUP_GPIO,PDC | WUP_GPIO,PDC | 1 | CPU_VI67_CTRL_1V8:RST_B | VI67_ADV7480_sb |  |  | SOC_GPIO_107 |  | 1: OUT | 0: low |  |  | 0: NO_PULL | 3: DRV_8_MA | ok | D5700(GPIO_107) CPU_VI67_CTRL_1V8:RST_B, X8960=10143S-100Y910(A[0]) ENDPNT |  |  |  |  | WUP_GPIO_107 | WUP_GPIO_107 | WUP_GPIO,PDC | WUP_GPIO,PDC | 1 | CPU_VI67_CTRL_1V8:RST_B | VI67_ADV7480_sb |  |  | SOC_GPIO_107 |  | 1: OUT | 0: low |  |  | 0: NO_PULL | 3: DRV_8_MA | ok | D5700(L3) CPU_VI67_CTRL_1V8:RST_B,B2B=10143S-100Y910(sb::X8950_43) sb::z02.CPU_VI67_CTRL_1V8:RST_B,sb::D8965=74AVC4T245(8) sb::CPU_VI67_CTRL_3V3:RST_B,sb::R5262=1k(2) sb::z10.z11.SIGN001246,sb::D5241=ADV7480(%RESET%) ENDPNT,sb::TP5245=TP(1) ENDPNT | sb::CPU_VI67_CTRL_3V3:RST_B sb::C5243(10u) sb::GND,sb::CPU_VI67_CTRL_3V3:RST_B sb::R5263(10k) sb::z10.z11.VDD33_A
| 109 | GPIO_108 | AT10 |  | PinMux3 |  | 3 | PD:nppukp | PD | TLMM_GPIO_CFG108(1:0) | TLMM_GPIO_CFG108(8:6) | TLMM_GPIO_CFG108(9:9) | TLMM_GPIO_IN_OUT108(1:1) | PDC | PDC111_GIC658 | Y |  | YES | WUP_GPIO,PDC,,,,TDM1,QDSS,,,,,,,,, | WUP_GPIO_108 | WUP_GPIO,PDC | TLMM_GPIO_CFG108(5:2)=0 | [9 empty] | PRI_MI2S_SCK/PCM1_CLK/TDM1_CLK | TDM1 | TLMM_GPIO_CFG108(5:2)=4 | QDSS_GPIO_TRACECLK_LOCB | QDSS | TLMM_GPIO_CFG108(5:2)=5 | [28 empty] | PRI_MI2S_SCK/PCM1_CLK/TDM1_CLK | PRI_MI2S_SCK/PCM1_CLK/TDM1_CLK | TDM1 | TDM1 | 5 | CPU_SER_TDM8_1V8:TDM_BCLK | MAX96745_TDM |  |  |  |  | 1: OUT | 0: low |  |  | 0: NO_PULL | 3: DRV_8_MA | ok | D5700(GPIO_108) z30.z36.SIGN00157, R5719=220R(A<>B) CPU_SER_TDM8_1V8:TDM_BCLK, D5080=MAX96745GTN/VY+T(MFP13) ENDPNT, R5103=50m(B<>A) z45.z47.SIGN00155, D5080=MAX96745GTN/VY+T(MFP14) ENDPNT |  |  |  |  | WUP_GPIO_108 | WUP_GPIO_108 | WUP_GPIO,PDC | WUP_GPIO,PDC | 1 | CPU_SBR_STA710A_1_SPI_CS_1V8:SPI_CS_B | SBR_STA710A_1_CPU |  |  |  |  | 1: OUT | 0: low |  |  | 0: NO_PULL | 3: DRV_8_MA | ok | D5700(AT10) z30.z36.SIGN001190,R5719=0(2) CPU_SBR_STA710A_1_SPI_CS_1V8:SPI_CS_B,D6283=74AVC4T245(8) z41.CPU_SBR_SPI:%SPI_CS1%,R170=100(1) z41.z42.z43.SIGN00168,D100=STA710A(SPI_CS) ENDPNT,R5719=0(2) CPU_SBR_STA710A_1_SPI_CS_1V8:SPI_CS_B{#2},R5720=0(1) z30.z36.SIGN001189,D5700=SA6155P(AG3_GPIO_23) ENDPNT | z41.CPU_SBR_SPI:%SPI_CS1% R166(4) PWR:U33S_CPUPERI
| 110 | GPIO_109 | AR11 |  | PinMux3 |  | 3 | PD:nppukp | PD | TLMM_GPIO_CFG109(1:0) | TLMM_GPIO_CFG109(8:6) | TLMM_GPIO_CFG109(9:9) | TLMM_GPIO_IN_OUT109(1:1) |  |  |  |  | YES | GPIO,,,,TDM1,QDSS,,,,,,,,, | GPIO_109 | GPIO | TLMM_GPIO_CFG109(5:2)=0 | [9 empty] | PRI_MI2S_WS/PCM1_SYNC/TDM1_SYNC | TDM1 | TLMM_GPIO_CFG109(5:2)=4 | QDSS_GPIO_TRACECTL_LOCB | QDSS | TLMM_GPIO_CFG109(5:2)=5 | [28 empty] | PRI_MI2S_WS/PCM1_SYNC/TDM1_SYNC | PRI_MI2S_WS/PCM1_SYNC/TDM1_SYNC | TDM1 | TDM1 | 5 | CPU_SER_TDM8_1V8:TDM_FSYNC | MAX96745_TDM |  |  |  |  | 1: OUT | 0: low |  |  | 0: NO_PULL | 3: DRV_8_MA | ok | D5700(GPIO_109) z30.z36.SIGN00158, R5805=220R(A<>B) CPU_SER_TDM8_1V8:TDM_FSYNC, D5080=MAX96745GTN/VY+T(MFP11) ENDPNT, R5104=50m(B<>A) z45.z47.SIGN00156, D5080=MAX96745GTN/VY+T(MFP16/CFG2) ENDPNT |  |  |  |  | GPIO_109 | GPIO_109 | GPIO | GPIO | 1 | CPU_DBG_GNSS_CTRL_1V8:UART_SEL | DBG |  |  |  |  | 1: OUT | 0: low |  |  | 0: NO_PULL | 3: DRV_8_MA | ok | D5700(AR11) z30.z36.CPU_DBG_GNSS_CTRL_1V8:UART_SEL | z30.z36.CPU_DBG_GNSS_CTRL_1V8:UART_SEL R5789(4) PWR:U18S_CPUPERI,z30.z36.CPU_DBG_GNSS_CTRL_1V8:UART_SEL R5790(4) GND
| 111 | GPIO_110 | AU9 |  | PinMux3 |  | 3 | PD:nppukp | PD | TLMM_GPIO_CFG110(1:0) | TLMM_GPIO_CFG110(8:6) | TLMM_GPIO_CFG110(9:9) | TLMM_GPIO_IN_OUT110(1:1) |  |  | Y |  | YES | WUP_GPIO,,,,TDM1,,,,,,,,,, | WUP_GPIO_110 | WUP_GPIO | TLMM_GPIO_CFG110(5:2)=0 | [9 empty] | PRI_MI2S_DATA0/PCM1_DIN/TDM1_DATA0 | TDM1 | TLMM_GPIO_CFG110(5:2)=4 | [31 empty] | PRI_MI2S_DATA0/PCM1_DIN/TDM1_DATA0 | PRI_MI2S_DATA0/PCM1_DIN/TDM1_DATA0 | TDM1 | TDM1 | 5 | CPU_SER_TDM8_1V8:TDM_DATA_IN | MAX96745_TDM |  |  |  |  | 1: OUT | 0: low |  |  | 0: NO_PULL | 3: DRV_8_MA | ok | D5700(GPIO_110) CPU_SER_TDM8_1V8:TDM_DATA_IN, R5102=50m(B<>A) z45.z47.SIGN00154, D5080=MAX96745GTN/VY+T(MFP15) ENDPNT |  |  |  |  | WUP_GPIO_110 | WUP_GPIO_110 | WUP_GPIO | WUP_GPIO | 1 | CPU_SBR_STA710_1_SPI_CS_1V8:SPI_CS_B | SBR_STA710_1_CPU |  |  |  |  | 1: OUT | 0: low |  |  | 0: NO_PULL | 3: DRV_8_MA | ok | D5700(AU9) z30.z36.SIGN001188,R5721=0(2) CPU_SBR_STA710_1_SPI_CS_1V8:SPI_CS_B,D6283=74AVC4T245(9) z41.CPU_SBR_SPI:%SPI_CS2%,R270=100(1) z41.z42.z44.SIGN00157,D200=STA710(SPI_CS) ENDPNT | z41.CPU_SBR_SPI:%SPI_CS2% R266(4) PWR:U33S_CPUPERI
| 112 | GPIO_111 | AV10 |  | PinMux3 |  | 3 | PD:nppukp | PD | TLMM_GPIO_CFG111(1:0) | TLMM_GPIO_CFG111(8:6) | TLMM_GPIO_CFG111(9:9) | TLMM_GPIO_IN_OUT111(1:1) |  |  |  |  | YES | GPIO,,,,TDM1,,,,,,,,,, | GPIO_111 | GPIO | TLMM_GPIO_CFG111(5:2)=0 | [9 empty] | PRI_MI2S_DATA1/PCM1_DOUT/TDM1_DATA1 | TDM1 | TLMM_GPIO_CFG111(5:2)=4 | [31 empty] | PRI_MI2S_DATA1/PCM1_DOUT/TDM1_DATA1 | PRI_MI2S_DATA1/PCM1_DOUT/TDM1_DATA1 | TDM1 | TDM1 | 5 | CPU_SER_TDM8_1V8:TDM_DATA | MAX96745_TDM |  |  | SOC_GPIO_111 |  | 0: IN | 0: low |  |  | 0: NO_PULL | 0: DRV_2_MA | ok | D5700(GPIO_111) z30.z36.SIGN00159, R5806=50m(A<>B) CPU_SER_TDM8_1V8:TDM_DATA, D5080=MAX96745GTN/VY+T(MFP12) ENDPNT |  |  |  |  | GPIO_111 | GPIO_111 | GPIO | GPIO | 1 | CPU_VI4_CTRL_1V8:LFLT | VI4_MAX9288_mb |  |  | SOC_GPIO_111 |  | 0: IN | 0: low |  |  | 0: NO_PULL | 0: DRV_2_MA | ok | D5700(AV10) CPU_VI4_CTRL_1V8:LFLT,D5080=MAX9288(%LFLT%) ENDPNT | CPU_VI4_CTRL_1V8:LFLT R5099(4) PWR:U18S_CPUPERI
| 113 | GPIO_112 | M32 |  | PinMux3 |  | 3 | PD:nppukp | PD | TLMM_GPIO_CFG112(1:0) | TLMM_GPIO_CFG112(8:6) | TLMM_GPIO_CFG112(9:9) | TLMM_GPIO_IN_OUT112(1:1) | PDC | PDC112_GIC659 | Y |  | YES | WUP_GPIO,PDC,,RGMII, RMII,,,QDSS,,,,,,,,, | WUP_GPIO_112 | WUP_GPIO,PDC | TLMM_GPIO_CFG112(5:2)=0 |  |  |  | RGMII_RX_CTL/RMII_CRS_DV | RGMII, RMII | TLMM_GPIO_CFG112(5:2)=2 | [6 empty] | QDSS_CTI_TRIG0_OUT_MIRA | QDSS | TLMM_GPIO_CFG112(5:2)=5 | [28 empty] | WUP_GPIO_112 | WUP_GPIO_112 | WUP_GPIO,PDC | WUP_GPIO,PDC | 1 | SB_RSVD: GPIO1 | RSVD_SB |  |  | SOC_GPIO_112 |  | 1: OUT | 0: low |  |  | 0: NO_PULL | 3: DRV_8_MA | ok | D5700(GPIO_112) SB_RSVD:GPIO1, X8960=10143S-100Y910(A[0]) ENDPNT |  |  |  |  | WUP_GPIO_112 | WUP_GPIO_112 | WUP_GPIO,PDC | WUP_GPIO,PDC | 1 | CPU_DISP_CTRL_1V8:BIST | DISP_CTRL |  |  | SOC_GPIO_112 |  | 1: OUT | 0: low |  |  | 0: NO_PULL | 3: DRV_8_MA | ok | D5700(M32) CPU_DISP_CTRL_1V8:BIST,D9990=74AVC4T245(6) z08.CPU_DISP_CTRL_3V3:BIST,MP9972=MP(1) ENDPNT,B2B=10144B-100A-GFN4(fb::X1000_18) fb::CPU_DISP_CTRL_3V3:BIST,fb::X2000=04-6288-050-010-(A[0]) ENDPNT
| 114 | GPIO_113 | L33 |  | PinMux3 |  | 3 | PD:nppukp | PD | TLMM_GPIO_CFG113(1:0) | TLMM_GPIO_CFG113(8:6) | TLMM_GPIO_CFG113(9:9) | TLMM_GPIO_IN_OUT113(1:1) | PDC | PDC113_GIC660 | Y |  | YES | WUP_GPIO,PDC,,RGMII,,,QDSS,,,,,,,,, | WUP_GPIO_113 | WUP_GPIO,PDC | TLMM_GPIO_CFG113(5:2)=0 |  |  |  | RGMII_MDC | RGMII | TLMM_GPIO_CFG113(5:2)=2 | [6 empty] | QDSS_CTI_TRIG0_IN_MIRA | QDSS | TLMM_GPIO_CFG113(5:2)=5 | [28 empty] | WUP_GPIO_113 | WUP_GPIO_113 | WUP_GPIO,PDC | WUP_GPIO,PDC | 1 | CPU_VI5_CTRL_1V8:RST_B | VI5_ADV7281A_sb |  |  | SOC_GPIO_113 |  | 1: OUT | 0: low |  |  | 0: NO_PULL | 3: DRV_8_MA | ok, follow Nissan CCS2.0 | D5700(GPIO_113) CPU_VI5_CTRL_1V8:RST_B, X8960=10143S-100Y910(A[0]) ENDPNT |  |  |  |  | WUP_GPIO_113 | WUP_GPIO_113 | WUP_GPIO,PDC | WUP_GPIO,PDC | 1 | CPU_VI5_CTRL_1V8:RST_B | VI5_ADV7281A_sb |  |  | SOC_GPIO_113 |  | 1: OUT | 0: low |  |  | 0: NO_PULL | 3: DRV_8_MA | ok, follow Nissan CCS2.0 | D5700(L33) CPU_VI5_CTRL_1V8:RST_B,B2B=10143S-100Y910(sb::X8950_66) sb::z02.CPU_VI5_CTRL_1V8:RST_B,sb::D8960=74AVC4T245(9) sb::CPU_VI5_CTRL_3V3:RST_B,sb::R5193=470(2) sb::z10.z12.SIGN133,sb::D5190=ADV7281A(%RESET%) ENDPNT | sb::CPU_VI5_CTRL_3V3:RST_B sb::R5192(10k) sb::GND
| 115 | GPIO_114 | K34 |  | PinMux3 |  | 3 | PD:nppukp | PD | TLMM_GPIO_CFG114(1:0) | TLMM_GPIO_CFG114(8:6) | TLMM_GPIO_CFG114(9:9) | TLMM_GPIO_IN_OUT114(1:1) |  |  |  |  | YES | GPIO,,RGMII,,,,,,,,,,,, | GPIO_114 | GPIO | TLMM_GPIO_CFG114(5:2)=0 |  |  |  | RGMII_MDIO | RGMII | TLMM_GPIO_CFG114(5:2)=2 | [37 empty] | GPIO_114 | GPIO_114 | GPIO | GPIO | 1 | CPU_VI5_CTRL_1V8:PWDN_B | VI5_ADV7281A_sb |  |  | SOC_GPIO_114 |  | 1: OUT | 0: low |  |  | 0: NO_PULL | 3: DRV_8_MA | ok, follow Nissan CCS2.0 | D5700(GPIO_114) CPU_VI5_CTRL_1V8:PWDN_B, X8960=10143S-100Y910(A[0]) ENDPNT |  |  |  |  | GPIO_114 | GPIO_114 | GPIO | GPIO | 1 | CPU_VI5_CTRL_1V8:PWDN_B | VI5_ADV7281A_sb |  |  | SOC_GPIO_114 |  | 1: OUT | 0: low |  |  | 0: NO_PULL | 3: DRV_8_MA | ok, follow Nissan CCS2.0 | D5700(K34) CPU_VI5_CTRL_1V8:PWDN_B,B2B=10143S-100Y910(sb::X8950_64) sb::z02.CPU_VI5_CTRL_1V8:PWDN_B,sb::D8960=74AVC4T245(8) sb::CPU_VI5_CTRL_3V3:PWDN_B,sb::TP5192=TP(1) ENDPNT,sb::R5200=33(2) sb::z10.z12.SIGN00130,sb::D5190=ADV7281A(%PWRDWN%) ENDPNT | sb::CPU_VI5_CTRL_3V3:PWDN_B sb::R5191(10k) sb::GND
| 116 | GPIO_115 | AU11 |  | PinMux3 |  | 3 | PD:nppukp | PD | TLMM_GPIO_CFG115(1:0) | TLMM_GPIO_CFG115(8:6) | TLMM_GPIO_CFG115(9:9) | TLMM_GPIO_IN_OUT115(1:1) |  |  |  |  | YES | GPIO,,,,TDM3,,,,,,,,,, | GPIO_115 | GPIO | TLMM_GPIO_CFG115(5:2)=0 | [9 empty] | TER_MI2S_SCK/PCM3_CLK/TDM3_CLK | TDM3 | TLMM_GPIO_CFG115(5:2)=4 | [31 empty] | TER_MI2S_SCK/PCM3_CLK/TDM3_CLK | TER_MI2S_SCK/PCM3_CLK/TDM3_CLK | TDM3 | TDM3 | 5 | CPU_BT_I2S_1V8:I2S_BCLK | BTWLAN |  |  | BTWLAN:I2S |  | 1: OUT | 0: low |  |  | 1: PULL_DOWN | 4: DRV_10_MA | ok | D5700(GPIO_115) z30.z36.SIGN0019, R5804=50m(A<>B) CPU_BT_I2S_1V8:I2S_BCLK, >> C5721(10pF) GND, R5523=33R(A<>B) z08.SIGN001207, D5502=AF61YABMD(PCM_CLK) ENDPNT | CPU_BT_I2S_1V8:I2S_BCLK C5721(10pF) GND |  |  |  | TER_MI2S_SCK/PCM3_CLK/TDM3_CLK | TER_MI2S_SCK/PCM3_CLK/TDM3_CLK | TDM3 | TDM3 | 5 | CPU_BT_I2S_1V8:I2S_BCLK | BTWLAN_fb |  |  | BTWLAN:I2S |  | 1: OUT | 0: low |  |  | 1: PULL_DOWN | 4: DRV_10_MA | ok | D5700(AU11) CPU_BT_I2S_1V8:I2S_BCLK,B2B=10144B-100A-GFN4(fb::X1000_67) fb::CPU_BT_I2S_1V8:I2S_BCLK,fb::R7310=33R(2) fb::z73.z79.SIGN00177,fb::D7300=AF61YAAMD(PCM_CLK) ENDPNT
| 117 | GPIO_116 | AW11 |  | PinMux3 |  | 3 | PD:nppukp | PD | TLMM_GPIO_CFG116(1:0) | TLMM_GPIO_CFG116(8:6) | TLMM_GPIO_CFG116(9:9) | TLMM_GPIO_IN_OUT116(1:1) |  |  |  |  | YES | GPIO,,,,TDM3,,,,,,,,,, | GPIO_116 | GPIO | TLMM_GPIO_CFG116(5:2)=0 | [9 empty] | TER_MI2S_WS/PCM3_SYNC/TDM3_SYNC | TDM3 | TLMM_GPIO_CFG116(5:2)=4 | [31 empty] | TER_MI2S_WS/PCM3_SYNC/TDM3_SYNC | TER_MI2S_WS/PCM3_SYNC/TDM3_SYNC | TDM3 | TDM3 | 5 | CPU_BT_I2S_1V8:I2S_LRCLK | BTWLAN |  |  | BTWLAN:I2S |  | 1: OUT | 0: low |  |  | 1: PULL_DOWN | 4: DRV_10_MA | ok | D5700(GPIO_116) CPU_BT_I2S_1V8:I2S_LRCLK, R5524=33R(A<>B) z08.SIGN001208, >> R5534(10k) GND, D5502=AF61YABMD(PCM_SYNC) ENDPNT | z08.SIGN001208 R5534(10k) GND |  |  |  | TER_MI2S_WS/PCM3_SYNC/TDM3_SYNC | TER_MI2S_WS/PCM3_SYNC/TDM3_SYNC | TDM3 | TDM3 | 5 | CPU_BT_I2S_1V8:I2S_LRCLK | BTWLAN_fb |  |  | BTWLAN:I2S |  | 1: OUT | 0: low |  |  | 1: PULL_DOWN | 4: DRV_10_MA | ok | D5700(AW11) CPU_BT_I2S_1V8:I2S_LRCLK,B2B=10144B-100A-GFN4(fb::X1000_71) fb::CPU_BT_I2S_1V8:I2S_LRCLK,fb::R7311=33R(2) fb::z73.z79.SIGN00178,fb::D7300=AF61YAAMD(PCM_SYNC) ENDPNT | fb::z73.z79.SIGN00178 fb::R7327(10k) fb::GND
| 118 | GPIO_117 | AU13 |  | PinMux3 |  | 3 | PD:nppukp | PD | TLMM_GPIO_CFG117(1:0) | TLMM_GPIO_CFG117(8:6) | TLMM_GPIO_CFG117(9:9) | TLMM_GPIO_IN_OUT117(1:1) | PDC | PDC85_GIC597 | Y |  | YES | WUP_GPIO,PDC,,,,TDM3,QDSS,,,,,,,,, | WUP_GPIO_117 | WUP_GPIO,PDC | TLMM_GPIO_CFG117(5:2)=0 | [9 empty] | TER_MI2S_DATA0/PCM3_DIN/TDM3_DATA0 | TDM3 | TLMM_GPIO_CFG117(5:2)=4 | QDSS_GPIO_TRACEDATA_LOCB[0] | QDSS | TLMM_GPIO_CFG117(5:2)=5 | [28 empty] | TER_MI2S_DATA0/PCM3_DIN/TDM3_DATA0 | TER_MI2S_DATA0/PCM3_DIN/TDM3_DATA0 | TDM3 | TDM3 | 5 | CPU_BT_I2S_1V8:I2S_TXD | BTWLAN |  |  | BTWLAN:I2S |  | 0: IN | 0: low | EXT_PU |  | 3: PULL_UP | 4: DRV_10_MA | ok | D5700(GPIO_117) CPU_BT_I2S_1V8:I2S_TXD, R5522=33R(A<>B) z08.SIGN001209, D5502=AF61YABMD(PCM_DOUT) ENDPNT |  |  |  |  | TER_MI2S_DATA0/PCM3_DIN/TDM3_DATA0 | TER_MI2S_DATA0/PCM3_DIN/TDM3_DATA0 | TDM3 | TDM3 | 5 | CPU_BT_I2S_1V8:I2S_TXD | BTWLAN_fb |  |  | BTWLAN:I2S |  | 0: IN | 0: low | EXT_PU |  | 3: PULL_UP | 4: DRV_10_MA | ok | D5700(AU13) CPU_BT_I2S_1V8:I2S_TXD,B2B=10144B-100A-GFN4(fb::X1000_63) fb::CPU_BT_I2S_1V8:I2S_TXD,fb::R7304=33R(2) fb::z73.z79.SIGN00176,fb::D7300=AF61YAAMD(PCM_DOUT) ENDPNT
| 119 | GPIO_118 | AV12 |  | PinMux3 |  | 3 | PD:nppukp | PD | TLMM_GPIO_CFG118(1:0) | TLMM_GPIO_CFG118(8:6) | TLMM_GPIO_CFG118(9:9) | TLMM_GPIO_IN_OUT118(1:1) | PDC | PDC102_GIC649 | Y |  | YES | WUP_GPIO,PDC,,,,TDM3,QDSS,,,,,,,,, | WUP_GPIO_118 | WUP_GPIO,PDC | TLMM_GPIO_CFG118(5:2)=0 | [9 empty] | TER_MI2S_DATA1/PCM3_DOUT/TDM3_DATA1 | TDM3 | TLMM_GPIO_CFG118(5:2)=4 | QDSS_GPIO_TRACEDATA_LOCB[1] | QDSS | TLMM_GPIO_CFG118(5:2)=5 | [28 empty] | TER_MI2S_DATA1/PCM3_DOUT/TDM3_DATA1 | TER_MI2S_DATA1/PCM3_DOUT/TDM3_DATA1 | TDM3 | TDM3 | 5 | CPU_BT_I2S_1V8:I2S_RXD | BTWLAN |  |  | BTWLAN:I2S |  | 1: OUT | 0: low | EXT_PD |  | 0: NO_PULL | 4: DRV_10_MA | ok | D5700(GPIO_118) CPU_BT_I2S_1V8:I2S_RXD, R5521=33R(A<>B) z08.SIGN001210, D5502=AF61YABMD(PCM_DIN) ENDPNT |  |  |  |  | TER_MI2S_DATA1/PCM3_DOUT/TDM3_DATA1 | TER_MI2S_DATA1/PCM3_DOUT/TDM3_DATA1 | TDM3 | TDM3 | 5 | CPU_BT_I2S_1V8:I2S_RXD | BTWLAN_fb |  |  | BTWLAN:I2S |  | 1: OUT | 0: low | EXT_PD |  | 0: NO_PULL | 4: DRV_10_MA | ok | D5700(AV12) CPU_BT_I2S_1V8:I2S_RXD,B2B=10144B-100A-GFN4(fb::X1000_61) fb::CPU_BT_I2S_1V8:I2S_RXD,fb::R7303=33R(2) fb::z73.z79.SIGN00175,fb::D7300=AF61YAAMD(PCM_DIN) ENDPNT
| 120 | GPIO_119 | AV14 |  | PinMux3 |  | 3 | PD:nppukp | PD | TLMM_GPIO_CFG119(1:0) | TLMM_GPIO_CFG119(8:6) | TLMM_GPIO_CFG119(9:9) | TLMM_GPIO_IN_OUT119(1:1) | PDC | PDC87_GIC599 | Y |  | YES | WUP_GPIO,PDC,,,,,QDSS,,,,,,,,, | WUP_GPIO_119 | WUP_GPIO,PDC | TLMM_GPIO_CFG119(5:2)=0 | [12 empty] | QDSS_GPIO_TRACEDATA_LOCB[2] | QDSS | TLMM_GPIO_CFG119(5:2)=5 | [28 empty] | WUP_GPIO_119 | WUP_GPIO_119 | WUP_GPIO,PDC | WUP_GPIO,PDC | 1 | CPU_GYRO_CTRL_1V8:GYRO_INT_B | ACCGYRO_CPU |  |  |  |  | 0: IN | 0: low | PU-EXT |  | 0: NO_PULL | 4: DRV_10_MA | ok | D5700(GPIO_119) CPU_GYRO_CTRL_1V8:GYRO_INT_B, B7000=SMI330(INT1) ENDPNT, R7035=10k(A<>B) z03.SIGN00187, >> C7040(100nF) GND, >> ..., B7000=SMI330(VDDIO) ENDPNT, R7014=50m(B<>A) z03.SIGN00188, B7000=SMI330(CSB) ENDPNT, R7035=10k(A<>B) z03.SIGN00187{#2}, R7032=10k(B<>A) CPU_GYRO_CTRL_1V8:ACCGYRO_INT_B, B7000=SMI330(INT2) ENDPNT, D5700=SA6155P(GPIO_121) ENDPNT, TP7004=(1) ENDPNT | z03.SIGN00187 C7040(100nF) GND, z03.SIGN00187 L7001(BLM18AG102SH1) PWR:U18S_CPUPERI |  |  |  | WUP_GPIO_119 | WUP_GPIO_119 | WUP_GPIO,PDC | WUP_GPIO,PDC | 1 | CPU_GYRO_CTRL_1V8:GYRO_INT_B | ACCGYRO_CPU |  |  |  |  | 0: IN | 0: low | PU-EXT |  | 0: NO_PULL | 4: DRV_10_MA | ok | D5700(AV14) CPU_GYRO_CTRL_1V8:GYRO_INT_B,R7014=0(1) z03.SIGN001278,B7000=SMI230(INT3) ENDPNT,R7015=0(1) z03.SIGN001269,B7000=SMI230(INT1) ENDPNT,TP7000=TP(1) ENDPNT,D5700(AV14) CPU_GYRO_CTRL_1V8:GYRO_INT_B{#2},R7035=10k(2) z03.SIGN001289,B7000=SMI230(VDDIO) ENDPNT,R7032=10k(1) CPU_GYRO_CTRL_1V8:ACCGYRO_INT_B,B7000=SMI230(INT2) ENDPNT,D5700=SA6155P(AP12_GPIO_121) ENDPNT,TP7008=TP(1) ENDPNT,R7035=10k(2) z03.SIGN001289{#2},R7033=0(1) z03.SIGN001295,B7000=SMI230(PS) ENDPNT | z03.SIGN001289 C7040(100n) GND,z03.SIGN001289 L7000(1k/100MHz) PWR:U18S_CPUPERI
| 121 | GPIO_120 | AW13 |  | PinMux4 |  | 3 | PD:nppukp | PD | TLMM_GPIO_CFG120(1:0) | TLMM_GPIO_CFG120(8:6) | TLMM_GPIO_CFG120(9:9) | TLMM_GPIO_IN_OUT120(1:1) | PDC | PDC114_GIC661 | Y | BOOT_CONFIG(3) | YES | WUP_GPIO,PDC,BOOT,,,,QDSS,,,,,,,,, | WUP_GPIO_120 | WUP_GPIO,PDC | TLMM_GPIO_CFG120(5:2)=0 | BOOT_CONFIG(3) | BOOT | TLMM_GPIO_CFG120(5:2)=1 | [9 empty] | QDSS_GPIO_TRACEDATA_LOCB[3] | QDSS | TLMM_GPIO_CFG120(5:2)=5 | [28 empty] | WUP_GPIO_120 | WUP_GPIO_120 | WUP_GPIO,PDC | WUP_GPIO,PDC | 1 | CPU_USBHUB_CTRL_1V8:USB_HUB_I2C_EN, SA6150_BOOTCFG_1V8:MD03 | USB20_HUB, SA6150_HW |  |  | SOC_GPIO_120 |  | 1: OUT | 0: low |  |  | 0: NO_PULL | 3: DRV_8_MA | ok | D5700(GPIO_120) CPU_USBHUB_CTRL_1V8:USB_HUB_I2C_EN, >> R5754(4.7k) PWR:U18S_IO_SOCPMIC, >> ..., X8960=10143S-100Y910(A[0]) ENDPNT | CPU_USBHUB_CTRL_1V8:USB_HUB_I2C_EN R5754(4.7k) PWR:U18S_IO_SOCPMIC, CPU_USBHUB_CTRL_1V8:USB_HUB_I2C_EN R5772(4.7k) GND |  |  |  | WUP_GPIO_120 | WUP_GPIO_120 | WUP_GPIO,PDC | WUP_GPIO,PDC | 1 | CPU_USBHUB_CTRL_1V8:USB_HUB_I2C_EN, SA6150_BOOTCFG_1V8:MD03 | USB20_HUB, SA6150_HW |  |  | SOC_GPIO_120 |  | 1: OUT | 0: low |  |  | 0: NO_PULL | 3: DRV_8_MA | ok | D5700(AW13) CPU_USBHUB_CTRL_1V8:USB_HUB_I2C_EN,B2B=10143S-100Y910(sb::X8950_82) sb::CPU_USBHUB_CTRL_1V8:USB_HUB_I2C_EN,sb::V8951=DTC114YE(3) sb::z02.SIGN001145,sb::V8950=DTA143ZE(B) ENDPNT | CPU_USBHUB_CTRL_1V8:USB_HUB_I2C_EN R5754(4) PWR:U18S_IO_SOCPMIC,CPU_USBHUB_CTRL_1V8:USB_HUB_I2C_EN R5772(4) GND
| 122 | GPIO_121 | AP12 |  | PinMux4 |  | 3 | PD:nppukp | PD | TLMM_GPIO_CFG121(1:0) | TLMM_GPIO_CFG121(8:6) | TLMM_GPIO_CFG121(9:9) | TLMM_GPIO_IN_OUT121(1:1) | PDC | PDC89_GIC601 | Y |  | YES | WUP_GPIO,PDC,,MCLK,,,,,,,,,,,, | WUP_GPIO_121 | WUP_GPIO,PDC | TLMM_GPIO_CFG121(5:2)=0 |  |  |  | MCLK1 | MCLK | TLMM_GPIO_CFG121(5:2)=2 | [37 empty] | WUP_GPIO_121 | WUP_GPIO_121 | WUP_GPIO,PDC | WUP_GPIO,PDC | 1 | CPU_GYRO_CTRL_1V8:ACCGYRO_INT_B | ACCGYRO_CPU |  |  |  |  | 0: IN | 0: low | PU-EXT |  | 0: NO_PULL | 4: DRV_10_MA | ok | D5700(GPIO_121) CPU_GYRO_CTRL_1V8:ACCGYRO_INT_B, B7000=SMI330(INT2) ENDPNT, TP7004=(1) ENDPNT, R7032=10k(A<>B) z03.SIGN00187, >> C7040(100nF) GND, >> ..., B7000=SMI330(VDDIO) ENDPNT, R7014=50m(B<>A) z03.SIGN00188, B7000=SMI330(CSB) ENDPNT, R7032=10k(A<>B) z03.SIGN00187{#2}, R7035=10k(B<>A) CPU_GYRO_CTRL_1V8:GYRO_INT_B, B7000=SMI330(INT1) ENDPNT, D5700=SA6155P(GPIO_119) ENDPNT | z03.SIGN00187 C7040(100nF) GND, z03.SIGN00187 L7001(BLM18AG102SH1) PWR:U18S_CPUPERI |  |  |  | WUP_GPIO_121 | WUP_GPIO_121 | WUP_GPIO,PDC | WUP_GPIO,PDC | 1 | CPU_GYRO_CTRL_1V8:ACCGYRO_INT_B | ACCGYRO_CPU |  |  |  |  | 0: IN | 0: low | PU-EXT |  | 0: NO_PULL | 4: DRV_10_MA | ok | D5700(AP12) CPU_GYRO_CTRL_1V8:ACCGYRO_INT_B,B7000=SMI230(INT2) ENDPNT,TP7008=TP(1) ENDPNT,R7032=10k(2) z03.SIGN001289,B7000=SMI230(VDDIO) ENDPNT,R7033=0(1) z03.SIGN001295,B7000=SMI230(PS) ENDPNT,R7032=10k(2) z03.SIGN001289{#2},R7035=10k(1) CPU_GYRO_CTRL_1V8:GYRO_INT_B,D5700=SA6155P(AV14_GPIO_119) ENDPNT,R7014=0(1) z03.SIGN001278,B7000=SMI230(INT3) ENDPNT,R7015=0(1) z03.SIGN001269,B7000=SMI230(INT1) ENDPNT,TP7000=TP(1) ENDPNT | z03.SIGN001289 C7040(100n) GND,z03.SIGN001289 L7000(1k/100MHz) PWR:U18S_CPUPERI
| 123 | GPIO_122 | AR13 |  | PinMux4 |  | 3 | PD:nppukp | PD | TLMM_GPIO_CFG122(1:0) | TLMM_GPIO_CFG122(8:6) | TLMM_GPIO_CFG122(9:9) | TLMM_GPIO_IN_OUT122(1:1) | PDC | PDC90_GIC602 | Y |  | YES | WUP_GPIO,PDC,,MCLK,,,,,,,,,,,, | WUP_GPIO_122 | WUP_GPIO,PDC | TLMM_GPIO_CFG122(5:2)=0 |  |  |  | MCLK2 | MCLK | TLMM_GPIO_CFG122(5:2)=2 | [37 empty] | WUP_GPIO_122 | WUP_GPIO_122 | WUP_GPIO,PDC | WUP_GPIO,PDC | 1 | CPU_INC_SPI_1V8:SPI_S_REQ | CPU_INC_SPI |  |  | SOC_GPIO_122 |  | 1: OUT | 0: low |  |  | 0: NO_PULL | 4: DRV_10_MA | ok | D5700(GPIO_122) CPU_INC_SPI_1V8:SPI_S_REQ, D8750=H14T245QRSVRQ1-N(2B2<>2A2) z37.CPU_INC_SPI_3V3:SPI_S_REQ, >> R8554(10k) PWR:U33S_SCC, D8500=TC377TP-96F300S(P10.3/GTMIO105/TXDCAN2/MTSR1/EN00/REQ3) ENDPNT | z37.CPU_INC_SPI_3V3:SPI_S_REQ R8554(10k) PWR:U33S_SCC |  |  |  | WUP_GPIO_122 | WUP_GPIO_122 | WUP_GPIO,PDC | WUP_GPIO,PDC | 1 | CPU_INC_SPI_1V8:SPI_S_REQ | CPU_INC_SPI |  |  | SOC_GPIO_122 |  | 1: OUT | 0: low |  |  | 0: NO_PULL | 4: DRV_10_MA | ok | D5700(AR13) CPU_INC_SPI_1V8:SPI_S_REQ,D8750=74AVC4T245(9) z37.CPU_INC_SPI_3V3:SPI_S_REQ,D8500=SAK-TC377TP-96F300S(A6_P10.3) ENDPNT | z37.CPU_INC_SPI_3V3:SPI_S_REQ R8554(10k) PWR:U33S_SCC
| 124 | SSC_0 | AP24 |  | PinMux4 |  | 3 | PD:nppukp | PD | [8 empty] | YES | SSC_GPIO,SSC_QUP0,,,,,,UART_SSC_QUP0, SSC_QUP0,I2C_SSC_QUP0, SSC_QUP0,SPI-M_SSC_QUP0, SSC_QUP0,,,,, | SSC_GPIO_0 | SSC_GPIO |  | SSC_QUP_L0[0] | SSC_QUP0 | [16 empty] | UART_CTS | UART_SSC_QUP0, SSC_QUP0 |  | I2C_SDA | I2C_SSC_QUP0, SSC_QUP0 |  | SPI-M_MISO | SPI-M_SSC_QUP0, SSC_QUP0 | [17 empty] | I2C_SDA | I2C_SDA | I2C_SSC_QUP0, SSC_QUP0 | I2C_SSC_QUP0, SSC_QUP0 | 9 | CPU_VO1_PT1_I2C_1V8:I2C_SDA | VO1_MAX96745_mb |  | Central display pass through |  |  | 0: IO | 0: low |  |  | 0: NO_PULL | 3: DRV_8_MA | ok | D5700(SSC_0) CPU_VO1_PT1_I2C_1V8:I2C_SDA, >> R5728(2.15k) PWR:U18S_IO_SOCPMIC, R5098=50m(B<>A) z45.z47.SIGN00149, D5080=MAX96745GTN/VY+T(MFP17) ENDPNT | CPU_VO1_PT1_I2C_1V8:I2C_SDA R5728(2.15k) PWR:U18S_IO_SOCPMIC |  |  |  | I2C_SDA | I2C_SDA | I2C_SSC_QUP0, SSC_QUP0 | I2C_SSC_QUP0, SSC_QUP0 | 9 | CPU_VO2_PT_I2C_1V8:I2C_SDA | VO2_MAX96781_sb |  |  |  |  | 0: IO | 0: low |  |  | 0: NO_PULL | 3: DRV_8_MA | ok | D5700(AP24) CPU_VO2_PT_I2C_1V8:I2C_SDA,B2B=10143S-100Y910(sb::X8950_91) sb::CPU_VO2_PT_I2C_1V8:I2C_SDA,sb::R1846=0(2) sb::z06.Z08.SIGN001432,sb::D1821=MAX96781(MFP17) ENDPNT | CPU_VO2_PT_I2C_1V8:I2C_SDA R5728(1) PWR:U18S_IO_SOCPMIC
| 125 | SSC_1 | AR23 |  | PinMux4 |  | 3 | PD:nppukp | PD | [8 empty] | YES | SSC_GPIO,SSC_QUP0,,,,,,UART_SSC_QUP0, SSC_QUP0,I2C_SSC_QUP0, SSC_QUP0,SPI-M_SSC_QUP0, SSC_QUP0,,,,, | SSC_GPIO_1 | SSC_GPIO |  | SSC_QUP_L1[0] | SSC_QUP0 | [16 empty] | UART_RFR | UART_SSC_QUP0, SSC_QUP0 |  | I2C_SCL | I2C_SSC_QUP0, SSC_QUP0 |  | SPI-M_MOSI | SPI-M_SSC_QUP0, SSC_QUP0 | [17 empty] | I2C_SCL | I2C_SCL | I2C_SSC_QUP0, SSC_QUP0 | I2C_SSC_QUP0, SSC_QUP0 | 9 | CPU_VO1_PT1_I2C_1V8:I2C_SCL | VO1_MAX96745_mb |  | Central display pass through |  |  | 1: OUT | 0: low |  |  | 0: NO_PULL | 3: DRV_8_MA | ok | D5700(SSC_1) CPU_VO1_PT1_I2C_1V8:I2C_SCL, >> R5727(2.15k) PWR:U18S_IO_SOCPMIC, R5099=50m(B<>A) z45.z47.SIGN00150, D5080=MAX96745GTN/VY+T(MFP18) ENDPNT | CPU_VO1_PT1_I2C_1V8:I2C_SCL R5727(2.15k) PWR:U18S_IO_SOCPMIC |  |  |  | I2C_SCL | I2C_SCL | I2C_SSC_QUP0, SSC_QUP0 | I2C_SSC_QUP0, SSC_QUP0 | 9 | CPU_VO2_PT_I2C_1V8:I2C_SCL | VO2_MAX96781_sb |  |  |  |  | 1: OUT | 0: low |  |  | 0: NO_PULL | 3: DRV_8_MA | ok | D5700(AR23) CPU_VO2_PT_I2C_1V8:I2C_SCL,B2B=10143S-100Y910(sb::X8950_93) sb::CPU_VO2_PT_I2C_1V8:I2C_SCL,sb::R1845=0(2) sb::z06.Z08.SIGN001431,sb::D1821=MAX96781(MFP18) ENDPNT | CPU_VO2_PT_I2C_1V8:I2C_SCL R5727(1) PWR:U18S_IO_SOCPMIC
| 126 | SSC_2 | AT22 |  | PinMux4 |  | 3 | PD:nppukp | PD | [8 empty] | YES | SSC_GPIO,SSC_QUP1,,,,,,UART_SSC_QUP1, SSC_QUP1,I2C_SSC_QUP1, SSC_QUP1,SPI-M_SSC_QUP1, SSC_QUP1,,,,, | SSC_GPIO_2 | SSC_GPIO |  | SSC_QUP_L0[1] | SSC_QUP1 | [16 empty] | UART_CTS | UART_SSC_QUP1, SSC_QUP1 |  | I2C_SDA | I2C_SSC_QUP1, SSC_QUP1 |  | SPI-M_MISO | SPI-M_SSC_QUP1, SSC_QUP1 | [17 empty] | I2C_SDA | I2C_SDA | I2C_SSC_QUP1, SSC_QUP1 | I2C_SSC_QUP1, SSC_QUP1 | 9 | CPU_CMN2_CFG_I2C_1V8:I2C_SDA | USB20_HUB, VO1_MAX96745_mb, VO2_MAX96755F_sb |  | MAX96745 Pass through for Cluster Display MAX96755F Pass through for HUD |  |  | 0: IO | 0: low |  |  | 0: NO_PULL | 3: DRV_8_MA | ok | D5700(SSC_2) CPU_CMN2_CFG_I2C_1V8:I2C_SDA, >> R5781(2.15k) PWR:U18S_IO_SOCPMIC, X8960=10143S-100Y910(A[0]) ENDPNT, R5100=50m(B<>A) z45.z47.SIGN00145, D5080=MAX96745GTN/VY+T(MFP23) ENDPNT | CPU_CMN2_CFG_I2C_1V8:I2C_SDA R5781(2.15k) PWR:U18S_IO_SOCPMIC |  |  |  | I2C_SDA | I2C_SDA | I2C_SSC_QUP1, SSC_QUP1 | I2C_SSC_QUP1, SSC_QUP1 | 9 | CPU_CMN2_CFG_I2C_1V8:I2C_SDA | USB20_HUB, VO0_LT8711UX_sb, VO2_MAX96781_sb |  |  |  |  | 0: IO | 0: low |  |  | 0: NO_PULL | 3: DRV_8_MA | ok | D5700(AT22) CPU_CMN2_CFG_I2C_1V8:I2C_SDA,B2B=10143S-100Y910(sb::X8950_85) sb::CPU_CMN2_CFG_I2C_1V8:I2C_SDA,sb::D8962=PCA9306-Q1(5) sb::CPU_CMN2_CFG_I2C_3V3:I2C_SDA,sb::MP1728=MP(1) ENDPNT,sb::MP8963=MP(1) ENDPNT,sb::R1735=0(1) sb::z06.Z07.SIGN001466,sb::D1720=LT8711UX-AU(CSDA) ENDPNT,B2B=10143S-100Y910(sb::X8950_85) sb::CPU_CMN2_CFG_I2C_1V8:I2C_SDA{#2},sb::R1847=0(1) sb::z06.Z08.SIGN001433,sb::D1821=MAX96781(MFP3/SDA_RX) ENDPNT,B2B=10143S-100Y910(sb::X8950_85) sb::CPU_CMN2_CFG_I2C_1V8:I2C_SDA{#3},sb::R8967=0(2) sb::z02.SIGN001150,sb::D8964=PCA9306-Q1(5) sb::CPU_USBHUB_I2C_3V3:I2C_SDA,sb::MP8967=MP(1) ENDPNT,sb::R8010=0(2) sb::z14.USB-H1-I2C_SDA,sb::D8000=USB82512(SDA/SMBDATA/) ENDPNT,sb::MP8002=MP(1) ENDPNT | CPU_CMN2_CFG_I2C_1V8:I2C_SDA R5781(1) PWR:U18S_IO_SOCPMIC,sb::CPU_CMN2_CFG_I2C_3V3:I2C_SDA sb::R8965(2) sb::PWR_SB:U33S_SB,sb::CPU_USBHUB_I2C_3V3:I2C_SDA sb::R8970(2) sb::PWR_SB:U33S_SB,sb::z14.USB-H1-I2C_SDA sb::R8008(33k) sb::PWR_SB:U33S_SB
| 127 | SSC_3 | AU21 |  | PinMux4 |  | 3 | PD:nppukp | PD | [8 empty] | YES | SSC_GPIO,SSC_QUP1,,,,,,UART_SSC_QUP1, SSC_QUP1,I2C_SSC_QUP1, SSC_QUP1,SPI-M_SSC_QUP1, SSC_QUP1,,,,, | SSC_GPIO_3 | SSC_GPIO |  | SSC_QUP_L1[1] | SSC_QUP1 | [16 empty] | UART_RFR | UART_SSC_QUP1, SSC_QUP1 |  | I2C_SCL | I2C_SSC_QUP1, SSC_QUP1 |  | SPI-M_MOSI | SPI-M_SSC_QUP1, SSC_QUP1 | [17 empty] | I2C_SCL | I2C_SCL | I2C_SSC_QUP1, SSC_QUP1 | I2C_SSC_QUP1, SSC_QUP1 | 9 | CPU_CMN2_CFG_I2C_1V8:I2C_SCL | USB20_HUB, VO1_MAX96745_mb, VO2_MAX96755F_sb |  | MAX96745 Pass through for Cluster Display MAX96755F Pass through for HUD |  |  | 1: OUT | 0: low |  |  | 0: NO_PULL | 3: DRV_8_MA | ok | D5700(SSC_3) CPU_CMN2_CFG_I2C_1V8:I2C_SCL, >> R5780(2.15k) PWR:U18S_IO_SOCPMIC, X8960=10143S-100Y910(A[0]) ENDPNT, R5101=50m(B<>A) z45.z47.SIGN00146, D5080=MAX96745GTN/VY+T(MFP25) ENDPNT | CPU_CMN2_CFG_I2C_1V8:I2C_SCL R5780(2.15k) PWR:U18S_IO_SOCPMIC |  |  |  | I2C_SCL | I2C_SCL | I2C_SSC_QUP1, SSC_QUP1 | I2C_SSC_QUP1, SSC_QUP1 | 9 | CPU_CMN2_CFG_I2C_1V8:I2C_SCL | USB20_HUB, VO0_LT8711UX_sb, VO2_MAX96781_sb |  |  |  |  | 1: OUT | 0: low |  |  | 0: NO_PULL | 3: DRV_8_MA | ok | D5700(AU21) CPU_CMN2_CFG_I2C_1V8:I2C_SCL,B2B=10143S-100Y910(sb::X8950_87) sb::CPU_CMN2_CFG_I2C_1V8:I2C_SCL,sb::D8962=PCA9306-Q1(6) sb::CPU_CMN2_CFG_I2C_3V3:I2C_SCL,sb::MP1729=MP(1) ENDPNT,sb::MP8962=MP(1) ENDPNT,sb::R1736=0(1) sb::z06.Z07.SIGN001467,sb::D1720=LT8711UX-AU(CSCL) ENDPNT,B2B=10143S-100Y910(sb::X8950_87) sb::CPU_CMN2_CFG_I2C_1V8:I2C_SCL{#2},sb::R1848=0(1) sb::z06.Z08.SIGN001434,sb::D1821=MAX96781(MFP7/SCL_TX) ENDPNT,B2B=10143S-100Y910(sb::X8950_87) sb::CPU_CMN2_CFG_I2C_1V8:I2C_SCL{#3},sb::R8966=0(2) sb::z02.SIGN001149,sb::D8964=PCA9306-Q1(6) sb::CPU_USBHUB_I2C_3V3:I2C_SCL,sb::MP8966=MP(1) ENDPNT,sb::R8000=0(2) sb::z14.USB-H1-I2C_SCL,sb::D8000=USB82512(SCL/SMBCLK/) ENDPNT,sb::MP8001=MP(1) ENDPNT | CPU_CMN2_CFG_I2C_1V8:I2C_SCL R5780(1) PWR:U18S_IO_SOCPMIC,sb::CPU_CMN2_CFG_I2C_3V3:I2C_SCL sb::R8964(2) sb::PWR_SB:U33S_SB,sb::CPU_USBHUB_I2C_3V3:I2C_SCL sb::R8969(2) sb::PWR_SB:U33S_SB,sb::z14.USB-H1-I2C_SCL sb::R8006(10k) sb::PWR_SB:U33S_SB,sb::z14.USB-H1-I2C_SCL sb::R8007(100k) sb::GND
| 128 | SSC_4 | AW21 |  | PinMux4 |  | 3 | PD:nppukp | PD | [8 empty] | YES | SSC_GPIO,SSC_QUP1,SSC_QUP3,SSC_QUP3,,,,UART_SSC_QUP1, SSC_QUP1,SPI-M_SSC_QUP1, SSC_QUP1,SPI-M_SSC_QUP3, SSC_QUP3,SPI-M_SSC_QUP3, SSC_QUP3,,,, | SSC_GPIO_4 | SSC_GPIO |  | SSC_QUP_L2[1] | SSC_QUP1 |  | SSC_QUP_L6[3] | SSC_QUP3 |  | SSC_QUP_L4[3] | SSC_QUP3 | [10 empty] | UART_Tx | UART_SSC_QUP1, SSC_QUP1 |  | SPI-M_SCLK | SPI-M_SSC_QUP1, SSC_QUP1 |  | SPI-M_CS_1 | SPI-M_SSC_QUP3, SSC_QUP3 |  | SPI-M_CS_3 | SPI-M_SSC_QUP3, SSC_QUP3 | [14 empty] | SSC_GPIO_4 | SSC_GPIO_4 | SSC_GPIO | SSC_GPIO | 1 |  | UNUSED (SSC_GPIO) |  |  |  |  | 0: IN | 0: low |  |  | 0: NO_PULL | 0: DRV_2_MA | ok | [5 empty] | SSC_GPIO_4 | SSC_GPIO_4 | SSC_GPIO | SSC_GPIO | 1 |  | UNUSED (SSC_GPIO) |  |  |  |  | 0: IN | 0: low |  |  | 0: NO_PULL | 0: DRV_2_MA | ok
| 129 | SSC_5 | AV22 |  | PinMux4 |  | 3 | PD:nppukp | PD | [8 empty] | YES | SSC_GPIO,SSC_QUP1,SSC_QUP0,SSC_QUP2,,,,UART_SSC_QUP0, SSC_QUP0,SPI-M_SSC_QUP0, SSC_QUP0,UART_SSC_QUP1, SSC_QUP1,SPI-M_SSC_QUP1, SSC_QUP1,SPI-M_SSC_QUP2, SSC_QUP2,,, | SSC_GPIO_5 | SSC_GPIO |  | SSC_QUP_L3[1] | SSC_QUP1 |  | SSC_QUP_L3[0] | SSC_QUP0 |  | SSC_QUP_L6[2] | SSC_QUP2 | [10 empty] | UART_Rx | UART_SSC_QUP0, SSC_QUP0 |  | SPI-M_CS_0 | SPI-M_SSC_QUP0, SSC_QUP0 |  | UART_Rx | UART_SSC_QUP1, SSC_QUP1 |  | SPI-M_CS_0 | SPI-M_SSC_QUP1, SSC_QUP1 |  | SPI-M_CS_3 | SPI-M_SSC_QUP2, SSC_QUP2 | [11 empty] | SSC_GPIO_5 | SSC_GPIO_5 | SSC_GPIO | SSC_GPIO | 1 |  | UNUSED (SSC_GPIO) |  |  |  |  | 0: IN | 0: low |  |  | 0: NO_PULL | 0: DRV_2_MA | ok | [5 empty] | SSC_GPIO_5 | SSC_GPIO_5 | SSC_GPIO | SSC_GPIO | 1 |  | UNUSED (SSC_GPIO) |  |  |  |  | 0: IN | 0: low |  |  | 0: NO_PULL | 0: DRV_2_MA | ok
| 130 | SSC_6 | AP22 |  | PinMux4 |  | 3 | PD:nppukp | PD | [8 empty] | YES | SSC_GPIO,SSC_QUP1,SSC_QUP2,SSC_QUP0,SSC_QUP4,SSC_QUP5,,UART_SSC_QUP0, SSC_QUP0,SPI-M_SSC_QUP0, SSC_QUP0,SPI-M_SSC_QUP1, SSC_QUP1,SPI-M_SSC_QUP2, SSC_QUP2,UART_SSC_QUP4, SSC_QUP4,I2C_SSC_QUP4, SSC_QUP4,SPI-M_SSC_QUP4, SSC_QUP4,SPI-M_SSC_QUP5, SSC_QUP5 | SSC_GPIO_6 | SSC_GPIO |  | SSC_QUP_L4[1] | SSC_QUP1 |  | SSC_QUP_L4[2] | SSC_QUP2 |  | SSC_QUP_L2[0] | SSC_QUP0 |  | SSC_QUP_L0[4]_B | SSC_QUP4 |  | SSC_QUP_L4[5]_B | SSC_QUP5 |  |  |  |  | UART_Tx | UART_SSC_QUP0, SSC_QUP0 |  | SPI-M_SCLK | SPI-M_SSC_QUP0, SSC_QUP0 |  | SPI-M_CS_1 | SPI-M_SSC_QUP1, SSC_QUP1 |  | SPI-M_CS_1 | SPI-M_SSC_QUP2, SSC_QUP2 |  | UART_CTS | UART_SSC_QUP4, SSC_QUP4 |  | I2C_SDA | I2C_SSC_QUP4, SSC_QUP4 |  | SPI-M_MISO | SPI-M_SSC_QUP4, SSC_QUP4 |  | SPI-M_CS_1 | SPI-M_SSC_QUP5, SSC_QUP5 |  |  | SSC_GPIO_6 | SSC_GPIO_6 | SSC_GPIO | SSC_GPIO | 1 |  | UNUSED (SSC_GPIO) |  |  |  |  | 0: IN | 0: low |  |  | 0: NO_PULL | 0: DRV_2_MA | ok | [5 empty] | SSC_GPIO_6 | SSC_GPIO_6 | SSC_GPIO | SSC_GPIO | 1 |  | UNUSED (SSC_GPIO) |  |  |  |  | 0: IN | 0: low |  |  | 0: NO_PULL | 0: DRV_2_MA | ok
| 131 | SSC_7 | AN23 |  | PinMux4 |  | 3 | PD:nppukp | PD | [8 empty] | YES | SSC_GPIO,SSC_QUP1,SSC_QUP2,SSC_QUP3,SSC_QUP4,,,SPI-M_SSC_QUP1, SSC_QUP1,SPI-M_SSC_QUP2, SSC_QUP2,SPI-M_SSC_QUP3, SSC_QUP3,UART_SSC_QUP4, SSC_QUP4,I2C_SSC_QUP4, SSC_QUP4,SPI-M_SSC_QUP4, SSC_QUP4,, | SSC_GPIO_7 | SSC_GPIO |  | SSC_QUP_L5[1] | SSC_QUP1 |  | SSC_QUP_L5[2] | SSC_QUP2 |  | SSC_QUP_L5[3] | SSC_QUP3 |  | SSC_QUP_L1[4]_B | SSC_QUP4 | [7 empty] | SPI-M_CS_2 | SPI-M_SSC_QUP1, SSC_QUP1 |  | SPI-M_CS_2 | SPI-M_SSC_QUP2, SSC_QUP2 |  | SPI-M_CS_2 | SPI-M_SSC_QUP3, SSC_QUP3 |  | UART_RFR | UART_SSC_QUP4, SSC_QUP4 |  | I2C_SCL | I2C_SSC_QUP4, SSC_QUP4 |  | SPI-M_MOSI | SPI-M_SSC_QUP4, SSC_QUP4 | [8 empty] | SSC_GPIO_7 | SSC_GPIO_7 | SSC_GPIO | SSC_GPIO | 1 | CPU_SCC_DNL_CTRL_1V8:CPU_SCC_DNL_EN | DNL_SCC |  |  |  |  | 1: OUT | 0: low | PU |  | 0: NO_PULL | 3: DRV_8_MA | ok | D5700(SSC_7) CPU_SCC_DNL_CTRL_1V8:CPU_SCC_DNL_EN, >> R8774(4.7k) GND, V8752=undefined(B) ENDPNT, R8588=10k(A<>B) z37.z39.SIGN001197, >> C8598(1uF) GND, V8584=BC847CW-Q/S800(B) ENDPNT | CPU_SCC_DNL_CTRL_1V8:CPU_SCC_DNL_EN R8774(4.7k) GND, z37.z39.SIGN001197 C8598(1uF) GND |  |  |  | SSC_GPIO_7 | SSC_GPIO_7 | SSC_GPIO | SSC_GPIO | 1 | CPU_SCC_DNL_CTRL_1V8:CPU_SCC_DNL_EN | DNL_SCC |  |  |  |  | 1: OUT | 0: low | PU |  | 0: NO_PULL | 3: DRV_8_MA | ok | D5700(AN23) CPU_SCC_DNL_CTRL_1V8:CPU_SCC_DNL_EN,R8588=10k(1) z37.z39.SIGN001435,V8584=BC847CW(B) ENDPNT,D5700(AN23) CPU_SCC_DNL_CTRL_1V8:CPU_SCC_DNL_EN{#2},V8752=DTC114YE(3) z37.SCC_DNL_CTRL_3V3:CPU_SCC_DNL_EN_B,D8500=SAK-TC377TP-96F300S(T17_P23.5) ENDPNT,D8760=74AVC4T245(1%OE%) ENDPNT,D8760=74AVC4T245(2%OE%) ENDPNT | CPU_SCC_DNL_CTRL_1V8:CPU_SCC_DNL_EN R8774(4) GND,z37.z39.SIGN001435 C8598(1u) GND,z37.SCC_DNL_CTRL_3V3:CPU_SCC_DNL_EN_B R8784(47k) PWR:U33S_SCC
| 132 | SSC_8 | AN21 |  | PinMux4 |  | 3 | PD:nppukp | PD | [8 empty] | YES | SSC_GPIO,SSC_QUP2,SSC_QUP0,,TDM2,,,SPI-M_SSC_QUP0, SSC_QUP0,UART_SSC_QUP2, SSC_QUP2,I2C_SSC_QUP2, SSC_QUP2,SPI-M_SSC_QUP2, SSC_QUP2,,,, | SSC_GPIO_8 | SSC_GPIO |  | SSC_QUP_L0[2] | SSC_QUP2 |  | SSC_QUP_L4[0] | SSC_QUP0 |  |  |  |  | SEC_MI2S_CLK/PCM2_CLK/TDM2_CLK | TDM2 | [7 empty] | SPI-M_CS_1 | SPI-M_SSC_QUP0, SSC_QUP0 |  | UART_CTS | UART_SSC_QUP2, SSC_QUP2 |  | I2C_SDA | I2C_SSC_QUP2, SSC_QUP2 |  | SPI-M_MISO | SPI-M_SSC_QUP2, SSC_QUP2 | [14 empty] | SSC_GPIO_8 | SSC_GPIO_8 | SSC_GPIO | SSC_GPIO | 1 | CPU_SCC_DNL_CTRL_1V8:CPU_SCC_DNL_MODE | DNL_SCC |  |  |  |  | 1: OUT | 0: low | PD |  | 0: NO_PULL | 3: DRV_8_MA | ok | D5700(SSC_8) CPU_SCC_DNL_CTRL_1V8:CPU_SCC_DNL_MODE, >> R8785(47k) GND, D8760=H14T245QRSVRQ1-N(1B1<>1A1) z37.z38.SIGN00245, R8780=150R(B<>A) z37.SCC_DNL_CTRL_3V3:CPU_SCC_DNL_MODE, V8600=undefined(B) ENDPNT | CPU_SCC_DNL_CTRL_1V8:CPU_SCC_DNL_MODE R8785(47k) GND |  |  |  | SSC_GPIO_8 | SSC_GPIO_8 | SSC_GPIO | SSC_GPIO | 1 | CPU_SCC_DNL_CTRL_1V8:CPU_SCC_DNL_MODE | DNL_SCC |  |  |  |  | 1: OUT | 0: low | PD |  | 0: NO_PULL | 3: DRV_8_MA | ok | D5700(AN21) CPU_SCC_DNL_CTRL_1V8:CPU_SCC_DNL_MODE,D8760=74AVC4T245(6) z37.z38.SIGN001159,R8780=150(1) z37.SCC_DNL_CTRL_3V3:CPU_SCC_DNL_MODE,V8600=DTC114YE(3) z37.z40.SYS_DBG_SCC_DNL_MODE_B_3V3,D8602=74AVC2T245(5) z37.z40.SIGN001143,TP_HWCFG4=TP(1) ENDPNT,R8619=47(2) z37.z40.SCC_P10.5_HWCFG4,D8500=SAK-TC377TP-96F300S(B5_P10.5) ENDPNT,V8600=DTC114YE(3) z37.z40.SYS_DBG_SCC_DNL_MODE_B_3V3{#2},D8602=74AVC2T245(4) z37.z40.SIGN001144,TP_HWCFG5=TP(1) ENDPNT,R8620=47(2) z37.z40.SCC_P10.6_HWCFG5,D8500=SAK-TC377TP-96F300S(A4_P10.6) ENDPNT,V8600=DTC114YE(3) z37.z40.SYS_DBG_SCC_DNL_MODE_B_3V3{#3},V8602=DTC114YE(1) SCC_DBG_JTAG_3V3:JTAG_DBG_MODE,MP9936=MP(1) ENDPNT,X9900=QSH-030-01-L-D-A-K-TR(32) ENDPNT,V9900=DTC124XE(3) z54.SIGN00170,D9904=74AVC2T245(%OE%) ENDPNT,V9904=DTC124XE(1) SCC_DBG_UART_3V3:DBG_UARTS_EN,D8500=SAK-TC377TP-96F300S(E11_P12.1) ENDPNT,MP9957=MP(1) ENDPNT,MV8503=NC(1) ENDPNT,D9906=74LVC1G08(4) z54.SIGN00172,V9903=DTC124XE(3) z54.SIGN00150,D9903=74AVC2T245(%OE%) ENDPNT,V9901=DTC124XE(1) SYS_DBG_3V3:DBG_DNL_PWR_ON,D2507=74LVC1G32(A) ENDPNT,MP9934=MP(1) ENDPNT,X9900=QSH-030-01-L-D-A-K-TR(22) ENDPNT,R2500=0(1) z10.z13.SIGN001310,D2502=74LVC32A(B) ENDPNT,D2502=74LVC32A(A) ENDPNT,D2502=74LVC32A(B) ENDPNT,D2502=74LVC32A(A) ENDPNT,D2510=74LVC1G32(B) ENDPNT,V2505=RB751CS-40(A) PWR_DNL_CTRL_3V3:UxxS_PHTM_ON PWR_ENDPNT,V2501=RB751CS-40(1) PWR_DNL_CTRL_3V3:U140P_RECTIFIER_B1_ON,D2000=LT8673(EN/UVLO) ENDPNT,R2310=0(2) z10.z14.z21.z23.SIGN145,V2301=BC817DPN(B) ENDPNT,V2501=RB751CS-40(1) PWR_DNL_CTRL_3V3:U140P_RECTIFIER_B1_ON{#2},R2504=10k(2) PWR_CTRL_3V3:U140P_RECTIFIER_B1_ON,D8500=SAK-TC377TP-96F300S(W18_P32.4) ENDPNT,R2500=0(1) z10.z13.SIGN001310{#2},V2504=RB751CS-40(1) PWR_DNL_CTRL_3V3:U50S_PERI_ON,D2400=MPQ9842(EN) ENDPNT,R2506=10k(2) PWR_CTRL_3V3:U50S_PERI_ON,D8500=SAK-TC377TP-96F300S(F2_P02.7) ENDPNT,V2504=RB751CS-40(1) PWR_DNL_CTRL_3V3:U50S_PERI_ON{#2},R8111=10k(2) z04.z05.SIGN00159,D8100=MPQ4228GRE-C-AEC1(EN/SYNC) ENDPNT,R2500=0(1) z10.z13.SIGN001310{#3},V2513=RB751CS-40(1) PWR_DNL_CTRL_3V3:U140P_RECTIFIER_B2_ON,D2600=LT8672(EN/UVLO) ENDPNT,MP2602=MP(1) ENDPNT,R2533=10k(2) PWR_CTRL_3V3:U140P_RECTIFIER_B2_ON,D8500=SAK-TC377TP-96F300S(U16_P32.7) ENDPNT,R2500=0(1) z10.z13.SIGN001310{#4},V2529=RB751CS-40(1) PWR_DNL_CTRL_3V3:U92S_PHTM_ON,D2460=MPQ9841(EN) ENDPNT,R2510=10k(2) PWR_CTRL_3V3:U92S_PHTM_ON,D8500=SAK-TC377TP-96F300S(T20_P23.4) ENDPNT,V9901=DTC124XE(1) SYS_DBG_3V3:DBG_DNL_PWR_ON{#2},R2559=0(1) z10.z13.SIGN001320,D2508=74LVC32A(A) ENDPNT,D2508=74LVC32A(B) ENDPNT,D2508=74LVC32A(A) ENDPNT,D2508=74LVC32A(B) ENDPNT,V9901=DTC124XE(1) SYS_DBG_3V3:DBG_DNL_PWR_ON{#3},R2565=0(1) z10.z13.SIGN001324,D2509=74LVC32A(A) ENDPNT,D2509=74LVC32A(A) ENDPNT,D2509=74LVC32A(B) ENDPNT,D2509=74LVC32A(B) ENDPNT,V9901=DTC124XE(1) SYS_DBG_3V3:DBG_DNL_PWR_ON{#4},R8508=1k(2) z37.z39.SIGN001296,D8503=74LVC1G126(4) z37.z39.SIGN001295,R8544=100(2) z37.z39.SYS_DBG_3V3_DBG_DNL_PWR_ON_P1,D8500=SAK-TC377TP-96F300S(H19_P20.2) ENDPNT,MP8502=MP(1) ENDPNT | CPU_SCC_DNL_CTRL_1V8:CPU_SCC_DNL_MODE R8785(47k) GND,z37.z40.SYS_DBG_SCC_DNL_MODE_B_3V3 R8609(2) PWR_MAIN:U33P,z37.z40.SCC_P10.5_HWCFG4 R8628(1) GND,z37.z40.SCC_P10.6_HWCFG5 R8629(1) GND,SCC_DBG_JTAG_3V3:JTAG_DBG_MODE R8614(2) GND,z54.SIGN00170 R9942(10k) PWR:U33S_SCC,z54.SIGN00170 R9944(1k) GND,z54.SIGN00150 R9941(10k) PWR:U33S_CPUPERI,z54.SIGN00150 R9943(1k) GND,z10.z13.SIGN001310 R2513(10k) GND,PWR_CTRL_3V3:U140P_RECTIFIER_B1_ON R2501(10k) GND,PWR_CTRL_3V3:U50S_PERI_ON R2509(10k) GND,PWR_CTRL_3V3:U140P_RECTIFIER_B2_ON R2552(10k) GND,PWR_CTRL_3V3:U92S_PHTM_ON R2519(10k) GND,z10.z13.SIGN001320 R2580(10k) GND,z10.z13.SIGN001324 R2582(10k) GND,z37.z39.SYS_DBG_3V3_DBG_DNL_PWR_ON_P1 R8587(4) PWR:U33S_SCC
| 133 | SSC_9 | AP20 |  | PinMux4 |  | 3 | PD:nppukp | PD | [8 empty] | YES | SSC_GPIO,SSC_QUP2,SSC_QUP1,,TDM2,,,SPI-M_SSC_QUP1, SSC_QUP1,UART_SSC_QUP2, SSC_QUP2,I2C_SSC_QUP2, SSC_QUP2,SPI-M_SSC_QUP2, SSC_QUP2,,,, | SSC_GPIO_9 | SSC_GPIO |  | SSC_QUP_L1[2] | SSC_QUP2 |  | SSC_QUP_L6[1] | SSC_QUP1 |  |  |  |  | SEC_MI2S_WS/PCM2_SYNC/TDM2_SYNC | TDM2 | [7 empty] | SPI-M_CS_3 | SPI-M_SSC_QUP1, SSC_QUP1 |  | UART_RFR | UART_SSC_QUP2, SSC_QUP2 |  | I2C_SCL | I2C_SSC_QUP2, SSC_QUP2 |  | SPI-M_MOSI | SPI-M_SSC_QUP2, SSC_QUP2 | [14 empty] | SSC_GPIO_9 | SSC_GPIO_9 | SSC_GPIO | SSC_GPIO | 1 | CPU_SCC_DNL_CTRL_1V8:CPU_SCC_RST | DNL_SCC |  |  |  |  | 1: OUT | 0: low | PD |  | 0: NO_PULL | 3: DRV_8_MA | ok | D5700(SSC_9) CPU_SCC_DNL_CTRL_1V8:CPU_SCC_RST, >> R8586(2.2k) GND, V8582=undefined(B) ENDPNT | CPU_SCC_DNL_CTRL_1V8:CPU_SCC_RST R8586(2.2k) GND |  |  |  | SSC_GPIO_9 | SSC_GPIO_9 | SSC_GPIO | SSC_GPIO | 1 | CPU_SCC_DNL_CTRL_1V8:CPU_SCC_RST | DNL_SCC |  |  |  |  | 1: OUT | 0: low | PD |  | 0: NO_PULL | 3: DRV_8_MA | ok | D5700(AP20) CPU_SCC_DNL_CTRL_1V8:CPU_SCC_RST,V8582=DTC114YE(3) z37.z39.SIGN001433,V8584=BC847CW(E) ENDPNT,R8631=0(1) SYS_SCC_3V3:SCC_RESET_B,D8500=SAK-TC377TP-96F300S(G17_%PORST%) ENDPNT,MP8515=MP(1) ENDPNT,V8584=BC847CW(C) ENDPNT,R8630=0(1) z37.z39.SIGN001406,D8582=TPS3799A5340DSERQ1(%RESET%) ENDPNT,R8631=0(1) SYS_SCC_3V3:SCC_RESET_B{#2},R8640=0(1) z37.z39.SIGN001402,D8581=MAX16133FQP/V+T(%RESET2%) ENDPNT,R8631=0(1) SYS_SCC_3V3:SCC_RESET_B{#3},V8581=RB751CS-40(1) PWR_MON_3V3:U33P_PGOOD,D2020=MPQ9841(PG) ENDPNT,D2513=74LVC1G08(A) ENDPNT,D8500=SAK-TC377TP-96F300S(W14_P33.8) ENDPNT,MP8520=MP(1) ENDPNT,V2509=DTA143ZE(3) z10.z13.SIGN001308,MP2503=MP(1) ENDPNT,V2500=DTC124XE(3) z10.z13.SIGN001311,D2502=74LVC32A(B) ENDPNT,R2503=10k(1) PWR_DNL_CTRL_3V3:U33R_CPU_ON,D2100=LT8650SPAJV(EN1) ENDPNT,D2100=LT8650SPAJV(EN2) ENDPNT,D2502=74LVC32A(Y) ENDPNT,V2561=DTC124XE(3) z10.z13.SIGN001235,V2560=RK7002A(G) ENDPNT,V2500=DTC124XE(3) z10.z13.SIGN001311{#2},R2532=330(2) PWR_CTRL_3V3:U33R_CPU_ON,D8500=SAK-TC377TP-96F300S(U12_P34.3) ENDPNT,R8634=47k(2) z37.z39.SIGN001404,V8580=BC847CW(B) ENDPNT,V2509=DTA143ZE(3) z10.z13.SIGN001308{#2},V2502=DTC124XE(3) z10.z13.SIGN001312,D2502=74LVC32A(B) ENDPNT,V2509=DTA143ZE(3) z10.z13.SIGN001308{#3},V2503=DTC124XE(3) z10.z13.SIGN001307,D2502=74LVC32A(A) ENDPNT,R2512=10k(1) PWR_DNL_CTRL_3V3:U50S_CAN_ON,D2200=MAX20471ATCA(EN) ENDPNT,D2502=74LVC32A(Y) ENDPNT,V2503=DTC124XE(3) z10.z13.SIGN001307{#2},R2539=330(2) PWR_CTRL_3V3:U50S_CAN_ON,D8500=SAK-TC377TP-96F300S(E1_P02.6) ENDPNT,V2509=DTA143ZE(3) z10.z13.SIGN001308{#4},V2506=DTC124XE(3) z10.z13.SIGN001306,D2502=74LVC32A(A) ENDPNT,V2509=DTA143ZE(3) z10.z13.SIGN001308{#5},V2531=DTC124XE(3) z10.z13.SIGN001348,D2510=74LVC1G32(A) ENDPNT,V8581=RB751CS-40(1) PWR_MON_3V3:U33P_PGOOD{#2},V2526=DTA143ZE(3) z10.z13.SIGN001321,MP2501=MP(1) ENDPNT,V2519=DTC124XE(3) z10.z13.SIGN001319,D2508=74LVC32A(B) ENDPNT,R2567=10k(1) PWR_DNL_CTRL_3V3:U140S_PERI_ON,D2508=74LVC32A(Y) ENDPNT,R2070=4(1) z10.z14.z15.z18.SCC_DMS_LED_CTRL_3V3:LED_PWR_EN,D2070=TPS1H100B-Q1(IN) ENDPNT,V2519=DTC124XE(3) z10.z13.SIGN001319{#2},R2591=330(2) PWR_CTRL_3V3:U140S_PERI_ON,D8500=SAK-TC377TP-96F300S(P20_P22.0) ENDPNT,V2526=DTA143ZE(3) z10.z13.SIGN001321{#2},V2521=DTC124XE(3) z10.z13.SIGN001317,D2508=74LVC32A(B) ENDPNT,R2566=10k(1) PWR_DNL_CTRL_SB_3V3:U12S_SB_ON,D2508=74LVC32A(Y) ENDPNT,MP8955=MP(1) ENDPNT,B2B=10143S-100Y910(sb::X8950_45) sb::PWR_DNL_CTRL_SB_3V3:U12S_SB_ON,sb::R2082=0(1) sb::z03.z05.SIGN001198,sb::D2082=MPQ2169(EN2) ENDPNT,V2521=DTC124XE(3) z10.z13.SIGN001317{#2},R2593=330(2) PWR_CTRL_SB_3V3:U12S_SB_ON,D8500=SAK-TC377TP-96F300S(J17_P21.1) ENDPNT,V2526=DTA143ZE(3) z10.z13.SIGN001321{#3},V2522=DTC124XE(3) z10.z13.SIGN001318,D2508=74LVC32A(A) ENDPNT,V2526=DTA143ZE(3) z10.z13.SIGN001321{#4},V2525=DTC124XE(3) z10.z13.SIGN001322,D2508=74LVC32A(A) ENDPNT,R2569=10k(1) PWR_DNL_CTRL_SB_3V3:U50S_DTV_ON,D2508=74LVC32A(Y) ENDPNT,MP8954=MP(1) ENDPNT,B2B=10143S-100Y910(sb::X8950_47) sb::PWR_DNL_CTRL_SB_3V3:U50S_DTV_ON,sb::R2201=0(2) sb::z03.SIGN00173,sb::MP2201=MP(1) ENDPNT,sb::V2201=DTC124XE(3) sb::z03.SIGN00171,sb::V2200=DTA143ZE(B) sb::PWR_SB:U50S_DTV_SB PWR_ENDPNT,V2525=DTC124XE(3) z10.z13.SIGN001322{#2},R2596=330(2) PWR_CTRL_SB_3V3:U50S_DTV_ON,D8500=SAK-TC377TP-96F300S(F17_P20.6) ENDPNT,V8581=RB751CS-40(1) PWR_MON_3V3:U33P_PGOOD{#3},V2528=DTA143ZE(3) z10.z13.SIGN001325,MP2502=MP(1) ENDPNT,V2520=DTC124XE(3) z10.z13.SIGN001328,D2509=74LVC32A(B) ENDPNT,V2528=DTA143ZE(3) z10.z13.SIGN001325{#2},V2523=DTC124XE(3) z10.z13.SIGN001326,D2509=74LVC32A(B) ENDPNT,V2528=DTA143ZE(3) z10.z13.SIGN001325{#3},V2524=DTC124XE(3) z10.z13.SIGN001327,D2509=74LVC32A(A) ENDPNT,V2528=DTA143ZE(3) z10.z13.SIGN001325{#4},V2527=DTC124XE(3) z10.z13.SIGN001323,D2509=74LVC32A(A) ENDPNT,V8581=RB751CS-40(1) PWR_MON_3V3:U33P_PGOOD{#4},V8502=NSVBAT54HT1G(2) z37.z40.SIGN001360,MP_SCR_WAKEUP=MP(1) ENDPNT,R8540=0(1) SYS_WUP_3V3:1STBATUP_WUP_B,D8500=SAK-TC377TP-96F300S(Y10_P33.1) ENDPNT,V2518=BC847CW(C) ENDPNT,V8502=NSVBAT54HT1G(2) z37.z40.SIGN001360{#2},V8501=NSVBAT54HT1G(1) SYS_WUP_3V3:DBG_WUP_B,D8500=SAK-TC377TP-96F300S(W11_P33.2) ENDPNT,MP9913=MP(1) ENDPNT,X9900=QSH-030-01-L-D-A-K-TR(23) ENDPNT,V8502=NSVBAT54HT1G(2) z37.z40.SIGN001360{#3},V8503=NSVBAT54HT1G(1) SCC_DBG_JTAG_3V3:JTAG_SCC_RST_B,MP9939=MP(1) ENDPNT,X9900=QSH-030-01-L-D-A-K-TR(38) ENDPNT,V8599=RB751CS-40(2) SYS_SCC_3V3:SCC_RESET_B,NODEV=SYS_SCC_3V3:SCC_RESET_B(LOOPCUT) ENDPNT,R8631=0(1) SYS_SCC_3V3:SCC_RESET_B{#4},V8583=DTC124XE(1) SYS_SCC_3V3:SYS_WD_RESET,R2524=0(2) z10.z13.%WD_PWR_OFF%,D2503=MAX6369(%WDO%) ENDPNT,V2508=DTA143ZE(3) SYS_SCC_3V3:SYS_WD_RESET,NODEV=SYS_SCC_3V3:SYS_WD_RESET(LOOPCUT) ENDPNT,V8583=DTC124XE(1) SYS_SCC_3V3:SYS_WD_RESET{#2},V2508=DTA143ZE(1) z10.z13.%WD_PWR_OFF%,NODEV=z10.z13.%WD_PWR_OFF%(LOOPCUT) ENDPNT,R8631=0(1) SYS_SCC_3V3:SCC_RESET_B{#5},V8599=RB751CS-40(1) SCC_DBG_JTAG_3V3:JTAG_SCC_RST_B,NODEV=SCC_DBG_JTAG_3V3:JTAG_SCC_RST_B(LOOPCUT) ENDPNT | CPU_SCC_DNL_CTRL_1V8:CPU_SCC_RST R8586(2) GND,SYS_SCC_3V3:SCC_RESET_B C8581(1n) GND,SYS_SCC_3V3:SCC_RESET_B C8597(100n) GND,SYS_SCC_3V3:SCC_RESET_B R8500(2) PWR:U33S_SCC,PWR_MON_3V3:U33P_PGOOD R8594(10k) PWR_MAIN:U33P,z10.z13.SIGN001235 R2561(10k) PWR:U33S_PERI,PWR_CTRL_3V3:U33R_CPU_ON R2517(100k) GND,z10.z13.SIGN001312 R2502(10k) PWR_DNL_CTRL_3V3:UxxS_PERI_ON,z10.z13.SIGN001312 R2536(330) PWR_CTRL_3V3:UxxS_PERI_ON,PWR_CTRL_3V3:U50S_CAN_ON R2514(100k) GND,z10.z13.SIGN001306 R2505(10k) PWR_DNL_CTRL_3V3:UxxS_CPUPERI_ON,z10.z13.SIGN001306 R2553(330) PWR_CTRL_3V3:UxxS_CPUPERI_ON,z10.z13.SIGN001348 R2608(10k) PWR_DNL_CTRL_3V3:U18S_APPLE_ON,z10.z13.SIGN001348 R2609(330) PWR_CTRL_3V3:U18S_APPLE_ON,PWR_CTRL_3V3:U140S_PERI_ON R2587(100k) GND,PWR_CTRL_SB_3V3:U12S_SB_ON R2583(100k) GND,z10.z13.SIGN001318 R2584(10k) PWR_DNL_CTRL_SB_3V3:U33S_SB_ON,z10.z13.SIGN001318 R2594(330) PWR_CTRL_SB_3V3:U33S_SB_ON,sb::z03.SIGN00173 sb::R2202(0) sb::PWR_SB:U33S_SB,PWR_CTRL_SB_3V3:U50S_DTV_ON R2586(100k) GND,z10.z13.SIGN001328 R2579(10k) PWR_DNL_CTRL_FB_3V3:U33S_DISP_ON,z10.z13.SIGN001328 R2597(330) PWR_CTRL_FB_3V3:U33S_DISP_ON,z10.z13.SIGN001326 R2568(10k) PWR_DNL_CTRL_FB_3V3:UxxS_FB_ON,z10.z13.SIGN001326 R2598(330) PWR_CTRL_FB_3V3:UxxS_FB_ON,z10.z13.SIGN001327 R2589(10k) PWR_DNL_CTRL_FB_3V3:U33S_CPUWIFI_ON,z10.z13.SIGN001327 R2599(330) PWR_CTRL_FB_3V3:U33S_CPUWIFI_ON,z10.z13.SIGN001323 R2581(10k) PWR_DNL_CTRL_FB_3V3:U18S_DSILVDS_ON,z10.z13.SIGN001323 R2602(330) PWR_CTRL_FB_3V3:U18S_DSILVDS_ON,z37.z40.SIGN001360 R8550(47k) PWR_MAIN:U33P,SYS_WUP_3V3:DBG_WUP_B R8564(47k) PWR_MAIN:U33P,SYS_SCC_3V3:SYS_WD_RESET R8515(4) GND
| 134 | SSC_10 | AT20 |  | PinMux4 |  | 3 | PD:nppukp | PD | [8 empty] | YES | SSC_GPIO,SSC_QUP2,SSC_QUP4,SSC_QUP5,TDM2,,,UART_SSC_QUP2, SSC_QUP2,SPI-M_SSC_QUP2, SSC_QUP2,SPI-M_SSC_QUP4, SSC_QUP4,SPI-M_SSC_QUP5, SSC_QUP5,,,, | SSC_GPIO_10 | SSC_GPIO |  | SSC_QUP_L2[2] | SSC_QUP2 |  | SSC_QUP_L6[4] | SSC_QUP4 |  | SSC_QUP_L6[5] | SSC_QUP5 |  | SEC_MI2S_DATA0/PCM2_DIN/TDM2_DATA0 | TDM2 | [7 empty] | UART_Tx | UART_SSC_QUP2, SSC_QUP2 |  | SPI-M_SCLK | SPI-M_SSC_QUP2, SSC_QUP2 |  | SPI-M_CS_3 | SPI-M_SSC_QUP4, SSC_QUP4 |  | SPI-M_CS_3 | SPI-M_SSC_QUP5, SSC_QUP5 | [14 empty] | UART_Tx | UART_Tx | UART_SSC_QUP2, SSC_QUP2 | UART_SSC_QUP2, SSC_QUP2 | 8 | CPU_GNSS_UART_1V8:UART_RXD | GNSS |  |  |  |  | 1: OUT | 0: low |  |  | 0: NO_PULL | 3: DRV_8_MA | ok | D5700(SSC_10) z30.z36.CPU_DBG_GNSS_UART_SSC_QUP2_1V8:UART_RXD, R5742=50m(B<>A) CPU_DBG_UART_1V8:UART_TXD, >> R9929(47k) PWR:U18S_IO_SOCPMIC, D9903=74AVC2T245GU-Q10(B2) ENDPNT, R5722=50m(A<>B) z30.z36.CPU_DBG_GNSS_UART_QUP0_1V8:UART_TXD, D5700=SA6155P(GPIO_16) ENDPNT, R5782=50m(B<>A) CPU_GNSS_UART_1V8:UART_RXD, >> R7003(47k) PWR:U18S_CPUPERI, R5784=50m(A<>B) z30.z36.CPU_DBG_GNSS_UART_SSC_QUP2_1V8:UART_RXD, NODEV=z30.z36.CPU_DBG_GNSS_UART_SSC_QUP2_1V8:UART_RXD(LOOPCUT) ENDPNT, R5782=50m(B<>A) CPU_GNSS_UART_1V8:UART_RXD{#2}, R7002=50m(A<>B) z03.SIGN00193, D7000=H14T245QRSVRQ1-N(1B1<>1A1) z03.SIGN001100, R7016=50m(A<>B) z03.GNSS_UART_3V3:UART_RXD, D7051=M9140-KA-C1009A(PIO1) ENDPNT, MP7051=(1) ENDPNT, R7006=10k(A<>B) GNSS_DBG_UART_3V3:UART_RXD, R9913=1k(A<>B) z54.SAIL_DBG_UART_3V3_UART_RXD_P1, MP9929=(1) ENDPNT, X9900=QSH-030-01-L-D-A(52) ENDPNT, R7016=50m(A<>B) z03.GNSS_UART_3V3:UART_RXD{#2}, R7019=50m(A<>B) SCC_GNSS_UART_3V3:UART_RXD, >> R8513(47k) PWR:U33S_SCC, D8500=TC377TP-96F300S(P01.7/GTMIO115/SCLK3) ENDPNT, R7016=50m(A<>B) z03.GNSS_UART_3V3:UART_RXD{#3}, R7056=100R(B<>A) z03.SIGN00191, X7050=LSS-110-02-F-DV-(A[0]) ENDPNT, D5700(SSC_10) z30.z36.CPU_DBG_GNSS_UART_SSC_QUP2_1V8:UART_RXD{#2}, R5784=50m(B<>A) CPU_GNSS_UART_1V8:UART_RXD, >> R7003(47k) PWR:U18S_CPUPERI, NODEV=CPU_GNSS_UART_1V8:UART_RXD(LOOPCUT) ENDPNT | CPU_DBG_UART_1V8:UART_TXD R9929(47k) PWR:U18S_IO_SOCPMIC, CPU_GNSS_UART_1V8:UART_RXD R7003(47k) PWR:U18S_CPUPERI, SCC_GNSS_UART_3V3:UART_RXD R8513(47k) PWR:U33S_SCC |  |  |  | UART_Tx | UART_Tx | UART_SSC_QUP2, SSC_QUP2 | UART_SSC_QUP2, SSC_QUP2 | 8 | CPU_GNSS_UART_1V8:UART_RXD | GNSS |  |  |  |  | 1: OUT | 0: low |  |  | 0: NO_PULL | 3: DRV_8_MA | ok | D5700(AT20) z30.z36.CPU_DBG_GNSS_UART_SSC_QUP2_1V8:UART_RXD,R5742=0(1) CPU_DBG_UART_1V8:UART_TXD,D9903=74AVC2T245(9) z54.CPU_DBG_UART_3V3:UART_TXD,R9916=1k(1) z54.CPU_DBG_UART_3V3_UART_TXD_P1,MP9920=MP(1) ENDPNT,X9900=QSH-030-01-L-D-A-K-TR(35) ENDPNT,R5742=0(1) CPU_DBG_UART_1V8:UART_TXD{#2},R5722=0(2) z30.z36.CPU_DBG_GNSS_UART_QUP0_1V8:UART_TXD,D5700=SA6155P(F36_GPIO_16) ENDPNT,R5782=0(1) CPU_GNSS_UART_1V8:UART_RXD,R5784=0(2) z30.z36.CPU_DBG_GNSS_UART_SSC_QUP2_1V8:UART_RXD,NODEV=z30.z36.CPU_DBG_GNSS_UART_SSC_QUP2_1V8:UART_RXD(LOOPCUT) ENDPNT,R5782=0(1) CPU_GNSS_UART_1V8:UART_RXD{#2},R7002=0(2) z03.SIGN001261,D7000=74AVC4T245(6) z03.SIGN001291,R7016=0(2) z03.GNSS_UART_3V3:UART_RXD,D7051=UBX-M9140-KA-C1009A(PIO1) ENDPNT,MP7051=MP(1) ENDPNT,R7006=10k(2) GNSS_DBG_UART_3V3:UART_RXD,R9913=1k(2) z54.SAIL_DBG_UART_3V3_UART_RXD_P1,MP9929=MP(1) ENDPNT,X9900=QSH-030-01-L-D-A-K-TR(52) ENDPNT,R7016=0(2) z03.GNSS_UART_3V3:UART_RXD{#2},R7019=0(2) SCC_GNSS_UART_3V3:UART_RXD,D8500=SAK-TC377TP-96F300S(J5_P01.7) ENDPNT,R7016=0(2) z03.GNSS_UART_3V3:UART_RXD{#3},R7056=100(1) z03.SIGN252,X7050=LSS-110-02-F-DV-A-K(10) ENDPNT,D5700(AT20) z30.z36.CPU_DBG_GNSS_UART_SSC_QUP2_1V8:UART_RXD{#2},R5784=0(1) CPU_GNSS_UART_1V8:UART_RXD,NODEV=CPU_GNSS_UART_1V8:UART_RXD(LOOPCUT) ENDPNT | CPU_DBG_UART_1V8:UART_TXD R9929(47k) PWR:U18S_IO_SOCPMIC,z54.CPU_DBG_UART_3V3:UART_TXD R9923(2) PWR:U33S_CPUPERI,CPU_GNSS_UART_1V8:UART_RXD R7003(47k) PWR:U18S_CPUPERI,SCC_GNSS_UART_3V3:UART_RXD R8513(47k) PWR:U33S_SCC
| 135 | SSC_11 | AR19 |  | PinMux4 |  | 3 | PD:nppukp | PD | [8 empty] | YES | SSC_GPIO,SSC_QUP2,,,TDM2,,,UART_SSC_QUP2, SSC_QUP2,SPI-M_SSC_QUP2, SSC_QUP2,,,,,, | SSC_GPIO_11 | SSC_GPIO |  | SSC_QUP_L3[2] | SSC_QUP2 | [7 empty] | SEC_MI2S_DATA1/PCM2_DOUT/TDM2_DATA1 | TDM2 | [7 empty] | UART_Rx | UART_SSC_QUP2, SSC_QUP2 |  | SPI-M_CS_0 | SPI-M_SSC_QUP2, SSC_QUP2 | [20 empty] | UART_Rx | UART_Rx | UART_SSC_QUP2, SSC_QUP2 | UART_SSC_QUP2, SSC_QUP2 | 8 | CPU_GNSS_UART_1V8:UART_TXD | GNSS |  |  |  |  | 0: IN | 0: low |  |  | 3: PULL_UP | 3: DRV_8_MA | ok | D5700(SSC_11) z30.z36.CPU_DBG_GNSS_UART_SSC_QUP2_1V8:UART_TXD, R5726=50m(B<>A) CPU_DBG_UART_1V8:UART_RXD, >> R9945(47k) PWR:U18S_IO_SOCPMIC, R5725=50m(A<>B) z30.z36.CPU_DBG_GNSS_UART_QUP0_1V8:UART_RXD, D5700=SA6155P(GPIO_17) ENDPNT, R5743=50m(B<>A) CPU_GNSS_UART_1V8:UART_TXD, R5783=50m(A<>B) z30.z36.CPU_DBG_GNSS_UART_SSC_QUP2_1V8:UART_TXD, NODEV=z30.z36.CPU_DBG_GNSS_UART_SSC_QUP2_1V8:UART_TXD(LOOPCUT) ENDPNT, R5743=50m(B<>A) CPU_GNSS_UART_1V8:UART_TXD{#2}, R7001=50m(A<>B) z03.SIGN00194, D7000=H14T245QRSVRQ1-N(2B1<>2A1) z03.SIGN001101, R7017=50m(A<>B) z03.GNSS_UART_3V3:UART_TXD, D7051=M9140-KA-C1009A(PIO2) ENDPNT, MP7052=(1) ENDPNT, X7050=LSS-110-02-F-DV-(A[0]) ENDPNT, R7011=10k(A<>B) GNSS_DBG_UART_3V3:UART_TXD, R9914=1k(A<>B) z54.SAIL_DBG_UART_3V3_UART_TXD_P1, MP9943=(1) ENDPNT, X9900=QSH-030-01-L-D-A(54) ENDPNT, R7017=50m(A<>B) z03.GNSS_UART_3V3:UART_TXD{#2}, R7018=50m(A<>B) SCC_GNSS_UART_3V3:UART_TXD, >> R8512(47k) PWR:U33S_SCC, D8500=TC377TP-96F300S(P01.5/GTMIO113/MRST3) ENDPNT, R5726=50m(B<>A) CPU_DBG_UART_1V8:UART_RXD{#2}, R9930=1k(B<>A) z54.SIGN001109, D9903=74AVC2T245GU-Q10(B1) ENDPNT, D5700(SSC_11) z30.z36.CPU_DBG_GNSS_UART_SSC_QUP2_1V8:UART_TXD{#2}, R5783=50m(B<>A) CPU_GNSS_UART_1V8:UART_TXD, NODEV=CPU_GNSS_UART_1V8:UART_TXD(LOOPCUT) ENDPNT | CPU_DBG_UART_1V8:UART_RXD R9945(47k) PWR:U18S_IO_SOCPMIC, SCC_GNSS_UART_3V3:UART_TXD R8512(47k) PWR:U33S_SCC |  |  |  | UART_Rx | UART_Rx | UART_SSC_QUP2, SSC_QUP2 | UART_SSC_QUP2, SSC_QUP2 | 8 | CPU_GNSS_UART_1V8:UART_TXD | GNSS |  |  |  |  | 0: IN | 0: low |  |  | 3: PULL_UP | 3: DRV_8_MA | ok | D5700(AR19) z30.z36.CPU_DBG_GNSS_UART_SSC_QUP2_1V8:UART_TXD,R5726=0(1) CPU_DBG_UART_1V8:UART_RXD,R5725=0(2) z30.z36.CPU_DBG_GNSS_UART_QUP0_1V8:UART_RXD,D5700=SA6155P(F38_GPIO_17) ENDPNT,R5743=0(1) CPU_GNSS_UART_1V8:UART_TXD,R5783=0(2) z30.z36.CPU_DBG_GNSS_UART_SSC_QUP2_1V8:UART_TXD,NODEV=z30.z36.CPU_DBG_GNSS_UART_SSC_QUP2_1V8:UART_TXD(LOOPCUT) ENDPNT,R5743=0(1) CPU_GNSS_UART_1V8:UART_TXD{#2},R7001=0(2) z03.SIGN001260,D7000=74AVC4T245(8) z03.SIGN001292,R7017=0(2) z03.GNSS_UART_3V3:UART_TXD,D7051=UBX-M9140-KA-C1009A(PIO2) ENDPNT,MP7052=MP(1) ENDPNT,X7050=LSS-110-02-F-DV-A-K(12) ENDPNT,R7011=10k(2) GNSS_DBG_UART_3V3:UART_TXD,R9914=1k(2) z54.SAIL_DBG_UART_3V3_UART_TXD_P1,MP9943=MP(1) ENDPNT,X9900=QSH-030-01-L-D-A-K-TR(54) ENDPNT,R7017=0(2) z03.GNSS_UART_3V3:UART_TXD{#2},R7018=0(2) SCC_GNSS_UART_3V3:UART_TXD,D8500=SAK-TC377TP-96F300S(H5_P01.5) ENDPNT,R5726=0(1) CPU_DBG_UART_1V8:UART_RXD{#2},R9930=1k(1) z54.CPU_DBG_UART_1V8_UART_RXD_P1,D9903=74AVC2T245(8) z54.CPU_DBG_UART_3V3:UART_RXD,R9918=1k(1) z54.CPU_DBG_UART_3V3_UART_RXD_P1,MP9921=MP(1) ENDPNT,X9900=QSH-030-01-L-D-A-K-TR(37) ENDPNT,D5700(AR19) z30.z36.CPU_DBG_GNSS_UART_SSC_QUP2_1V8:UART_TXD{#2},R5783=0(1) CPU_GNSS_UART_1V8:UART_TXD,NODEV=CPU_GNSS_UART_1V8:UART_TXD(LOOPCUT) ENDPNT | CPU_DBG_UART_1V8:UART_RXD R9945(1) PWR:U18S_IO_SOCPMIC,SCC_GNSS_UART_3V3:UART_TXD R8512(47k) PWR:U33S_SCC,z54.CPU_DBG_UART_3V3:UART_RXD R9939(2) PWR:U33S_CPUPERI
| 136 | SSC_12 | AP18 |  | PinMux4 |  | 3 | PD:nppukp | PD | [8 empty] | YES | SSC_GPIO,SSC_QUP3,,,,,,UART_SSC_QUP3, SSC_QUP3,SPI-M_SSC_QUP3, SSC_QUP3,,,,,, | SSC_GPIO_12 | SSC_GPIO |  | SSC_QUP_L2[3] | SSC_QUP3 | [16 empty] | UART_Tx | UART_SSC_QUP3, SSC_QUP3 |  | SPI-M_SCLK | SPI-M_SSC_QUP3, SSC_QUP3 | [20 empty] | UART_Tx | UART_Tx | UART_SSC_QUP3, SSC_QUP3 | UART_SSC_QUP3, SSC_QUP3 | 8 |  | UNUSED (SSC_GPIO) |  |  |  |  | 1: OUT | 0: low |  |  | 3: PULL_UP | 3: DRV_8_MA | ok | [5 empty] | UART_Tx | UART_Tx | UART_SSC_QUP3, SSC_QUP3 | UART_SSC_QUP3, SSC_QUP3 | 8 | CPU_DVR_UART_1V8:UART_RXD | DVR_jpn |  |  |  |  | 1: OUT | 0: low |  |  | 3: PULL_UP | 3: DRV_8_MA | ok | D5700(AP18) CPU_DVR_UART_1V8:UART_RXD,B2B=10143S-100Y910(sb::X8950_40) sb::CPU_DVR_UART_1V8:UART_RXD,sb::V5175=DTC143ZKA(B) ENDPNT | sb::CPU_DVR_UART_1V8:UART_RXD sb::R5179(47k) sb::PWR_SB:U18S_SB
| 137 | SSC_13 | AN19 |  | PinMux4 |  | 3 | PD:nppukp | PD | [8 empty] | YES | SSC_GPIO,SSC_QUP3,SSC_QUP5,,,,,UART_SSC_QUP3, SSC_QUP3,SPI-M_SSC_QUP3, SSC_QUP3,SPI-M_SSC_QUP5, SSC_QUP5,,,,, | SSC_GPIO_13 | SSC_GPIO |  | SSC_QUP_L3[3] | SSC_QUP3 |  | SSC_QUP_L4[5] | SSC_QUP5 | [13 empty] | UART_Rx | UART_SSC_QUP3, SSC_QUP3 |  | SPI-M_CS_0 | SPI-M_SSC_QUP3, SSC_QUP3 |  | SPI-M_CS_1 | SPI-M_SSC_QUP5, SSC_QUP5 | [17 empty] | UART_Rx | UART_Rx | UART_SSC_QUP3, SSC_QUP3 | UART_SSC_QUP3, SSC_QUP3 | 8 |  | UNUSED (SSC_GPIO) |  |  |  |  | 0: IN | 0: low |  |  | 3: PULL_UP | 3: DRV_8_MA | ok | [5 empty] | UART_Rx | UART_Rx | UART_SSC_QUP3, SSC_QUP3 | UART_SSC_QUP3, SSC_QUP3 | 8 | CPU_DVR_UART_1V8:UART_TXD | DVR_jpn |  |  |  |  | 0: IN | 0: low |  |  | 3: PULL_UP | 3: DRV_8_MA | ok | D5700(AN19) CPU_DVR_UART_1V8:UART_TXD,B2B=10143S-100Y910(sb::X8950_38) sb::CPU_DVR_UART_1V8:UART_TXD,sb::V5171=DTC144EKA(C) ENDPNT | sb::CPU_DVR_UART_1V8:UART_TXD sb::R5178(47k) sb::PWR_SB:U18S_SB
| 138 | SSC_14 | AU19 |  | PinMux4 |  | 3 | PD:nppukp | PD | [8 empty] | YES | SSC_GPIO,SSC_QUP4,SSC_QUP5,,,,,UART_SSC_QUP4, SSC_QUP4,SPI-M_SSC_QUP4, SSC_QUP4,UART_SSC_QUP5, SSC_QUP5,I2C_SSC_QUP5, SSC_QUP5,SPI-M_SSC_QUP5, SSC_QUP5,,, | SSC_GPIO_14 | SSC_GPIO |  | SSC_QUP_L2[4] | SSC_QUP4 |  | SSC_QUP_L0[5] | SSC_QUP5 | [13 empty] | UART_Tx | UART_SSC_QUP4, SSC_QUP4 |  | SPI-M_SCLK | SPI-M_SSC_QUP4, SSC_QUP4 |  | UART_CTS | UART_SSC_QUP5, SSC_QUP5 |  | I2C_SDA | I2C_SSC_QUP5, SSC_QUP5 |  | SPI-M_MISO | SPI-M_SSC_QUP5, SSC_QUP5 | [11 empty] | UART_Tx | UART_Tx | UART_SSC_QUP4, SSC_QUP4 | UART_SSC_QUP4, SSC_QUP4 | 8 | CPU_SCC_DNL_UART_1V8:UART_RXD | DNL_SCC |  |  |  |  | 1: OUT | 0: low |  |  | 0: NO_PULL | 3: DRV_8_MA | ok | D5700(SSC_14) CPU_SCC_DNL_UART_1V8:UART_RXD, D8760=H14T245QRSVRQ1-N(1B2<>1A2) z37.z38.SIGN00242, R8781=150R(B<>A) z37.SCC_DNL_UART_3V3:UART_RXD, W8508=(AU[0]<>AU[1]) SCC_DBG_UART_3V3:UART_RXD, >> R8575(47k) PWR:U33S_SCC, >> ..., D8500=TC377TP-96F300S(P14.1/GTMIO81/RXDCAN1/RXDA) ENDPNT, R9928=1k(B<>A) z54.SIGN00193, D9904=74AVC2T245GU-Q10(B1) ENDPNT | SCC_DBG_UART_3V3:UART_RXD R8575(47k) PWR:U33S_SCC, SCC_DBG_UART_3V3:UART_RXD R9946(47k) PWR:U33S_SCC |  |  |  | UART_Tx | UART_Tx | UART_SSC_QUP4, SSC_QUP4 | UART_SSC_QUP4, SSC_QUP4 | 8 | CPU_SCC_DNL_UART_1V8:UART_RXD | DNL_SCC |  |  |  |  | 1: OUT | 0: low |  |  | 0: NO_PULL | 3: DRV_8_MA | ok | D5700(AU19) CPU_SCC_DNL_UART_1V8:UART_RXD,D8760=74AVC4T245(7) z37.z38.SIGN001160,R8781=150(1) z37.SCC_DNL_UART_3V3:UART_RXD,W8508=STARPOINT_2(2) SCC_DBG_UART_3V3:UART_RXD,D8500=SAK-TC377TP-96F300S(A15_P14.1) ENDPNT,R9928=1k(1) z54.SCC_DBG_UART_3V3_UART_RXD_P3,D9904=74AVC2T245(8) z54.SCC_DBG_UART_3V3_UART_RXD_P1,R9920=1k(1) z54.SCC_DBG_UART_3V3_UART_RXD_P2,MP9933=MP(1) ENDPNT,X9900=QSH-030-01-L-D-A-K-TR(28) ENDPNT | SCC_DBG_UART_3V3:UART_RXD R8575(47k) PWR:U33S_SCC,SCC_DBG_UART_3V3:UART_RXD R9946(47k) PWR:U33S_SCC,z54.SCC_DBG_UART_3V3_UART_RXD_P1 R9940(47k) PWR:U33S_SCC
| 139 | SSC_15 | AV20 |  | PinMux4 |  | 3 | PD:nppukp | PD | [8 empty] | YES | SSC_GPIO,SSC_QUP4,SSC_QUP5,,,,,UART_SSC_QUP4, SSC_QUP4,SPI-M_SSC_QUP4, SSC_QUP4,UART_SSC_QUP5, SSC_QUP5,I2C_SSC_QUP5, SSC_QUP5,SPI-M_SSC_QUP5, SSC_QUP5,,, | SSC_GPIO_15 | SSC_GPIO |  | SSC_QUP_L3[4] | SSC_QUP4 |  | SSC_QUP_L1[5] | SSC_QUP5 | [13 empty] | UART_Rx | UART_SSC_QUP4, SSC_QUP4 |  | SPI-M_CS_0 | SPI-M_SSC_QUP4, SSC_QUP4 |  | UART_RFR | UART_SSC_QUP5, SSC_QUP5 |  | I2C_SCL | I2C_SSC_QUP5, SSC_QUP5 |  | SPI-M_MOSI | SPI-M_SSC_QUP5, SSC_QUP5 | [11 empty] | UART_Rx | UART_Rx | UART_SSC_QUP4, SSC_QUP4 | UART_SSC_QUP4, SSC_QUP4 | 8 | CPU_SCC_DNL_UART_1V8:UART_TXD | DNL_SCC |  |  |  |  | 0: IN | 0: low |  |  | 0: NO_PULL | 3: DRV_8_MA | ok | D5700(SSC_15) CPU_SCC_DNL_UART_1V8:UART_TXD, R8783=47R(B<>A) z37.z38.SIGN00261, D8760=H14T245QRSVRQ1-N(2B1<>2A1) z37.z38.SIGN00244, R8778=47R(B<>A) z37.SCC_DNL_UART_3V3:UART_TXD, W8504=(AU[0]<>AU[1]) SCC_DBG_UART_3V3:UART_TXD, >> R8574(47k) PWR:U33S_SCC, >> ..., D8500=TC377TP-96F300S(P14.0/GTMIO80/TXDCAN1/TXDA/TXDB) ENDPNT, D9904=74AVC2T245GU-Q10(B2) ENDPNT | SCC_DBG_UART_3V3:UART_TXD R8574(47k) PWR:U33S_SCC, SCC_DBG_UART_3V3:UART_TXD R9927(47k) PWR:U33S_SCC |  |  |  | UART_Rx | UART_Rx | UART_SSC_QUP4, SSC_QUP4 | UART_SSC_QUP4, SSC_QUP4 | 8 | CPU_SCC_DNL_UART_1V8:UART_TXD | DNL_SCC |  |  |  |  | 0: IN | 0: low |  |  | 0: NO_PULL | 3: DRV_8_MA | ok | D5700(AV20) CPU_SCC_DNL_UART_1V8:UART_TXD,R8783=47(1) z37.z38.SIGN001155,D8760=74AVC4T245(8) z37.z38.SIGN001161,R8778=47(1) z37.SCC_DNL_UART_3V3:UART_TXD,W8504=STARPOINT_2(2) SCC_DBG_UART_3V3:UART_TXD,D8500=SAK-TC377TP-96F300S(B16_P14.0) ENDPNT,D9904=74AVC2T245(9) z54.SCC_DBG_UART_3V3_UART_TXD_P1,R9919=1k(1) z54.SCC_DBG_UART_3V3_UART_TXD_P2,MP9932=MP(1) ENDPNT,X9900=QSH-030-01-L-D-A-K-TR(26) ENDPNT | SCC_DBG_UART_3V3:UART_TXD R8574(47k) PWR:U33S_SCC,SCC_DBG_UART_3V3:UART_TXD R9927(47k) PWR:U33S_SCC,z54.SCC_DBG_UART_3V3_UART_TXD_P1 R9924(47k) PWR:U33S_SCC
| 140 | SSC_16 | AT24 |  | PinMux4 |  | 3 | PD:nppukp | PD | [8 empty] | YES | SSC_GPIO,SSC_QUP5,SSC_QUP4,SSC_QUP3,,,,UART_SSC_QUP3, SSC_QUP3,I2C_SSC_QUP3, SSC_QUP3,SPI-M_SSC_QUP3, SSC_QUP3,UART_SSC_QUP4, SSC_QUP4,I2C_SSC_QUP4, SSC_QUP4,SPI-M_SSC_QUP4, SSC_QUP4,UART_SSC_QUP5, SSC_QUP5,SPI-M_SSC_QUP5, SSC_QUP5 | SSC_GPIO_16 | SSC_GPIO |  | SSC_QUP_L2[5] | SSC_QUP5 |  | SSC_QUP_L0[4] | SSC_QUP4 |  | SSC_QUP_L0[3] | SSC_QUP3 | [10 empty] | UART_CTS | UART_SSC_QUP3, SSC_QUP3 |  | I2C_SDA | I2C_SSC_QUP3, SSC_QUP3 |  | SPI-M_MISO | SPI-M_SSC_QUP3, SSC_QUP3 |  | UART_CTS | UART_SSC_QUP4, SSC_QUP4 |  | I2C_SDA | I2C_SSC_QUP4, SSC_QUP4 |  | SPI-M_MISO | SPI-M_SSC_QUP4, SSC_QUP4 |  | UART_Tx | UART_SSC_QUP5, SSC_QUP5 |  | SPI-M_SCLK | SPI-M_SSC_QUP5, SSC_QUP5 |  |  | UART_Tx | UART_Tx | UART_SSC_QUP5, SSC_QUP5 | UART_SSC_QUP5, SSC_QUP5 | 14 | CPU_DTV_UART_1V8:UART_RXD | DTV_jpn |  |  |  |  | 1: OUT | 0: low |  |  | 3: PULL_UP | 3: DRV_8_MA | ok | D5700(SSC_16) CPU_DTV_UART_1V8:UART_RXD, D8950=74AVC2T245GU-Q10(B1) ENDPNT |  |  |  |  | UART_Tx | UART_Tx | UART_SSC_QUP5, SSC_QUP5 | UART_SSC_QUP5, SSC_QUP5 | 14 | CPU_DTV_UART_1V8:UART_RXD | DTV_jpn |  |  |  |  | 1: OUT | 0: low |  |  | 3: PULL_UP | 3: DRV_8_MA | ok | D5700(AT24) CPU_DTV_UART_1V8:UART_RXD,D8950=74AVC2T245(8) z53.CPU_DTV_UART_3V3:UART_RXD,MP8952=MP(1) ENDPNT,B2B=10143S-100Y910(sb::X8950_71) sb::CPU_DTV_UART_3V3:UART_RXD,sb::R9255=33(2) sb::z15.SIGN1,sb::MP9259=MP(1) ENDPNT,sb::X9252=ACD-207395-03(9) ENDPNT
| 141 | SSC_17 | AU23 |  | PinMux4 |  | 3 | PD:nppukp | PD | [8 empty] | YES | SSC_GPIO,SSC_QUP5,SSC_QUP4,SSC_QUP3,,,,UART_SSC_QUP3, SSC_QUP3,I2C_SSC_QUP3, SSC_QUP3,SPI-M_SSC_QUP3, SSC_QUP3,UART_SSC_QUP4, SSC_QUP4,I2C_SSC_QUP4, SSC_QUP4,SPI-M_SSC_QUP4, SSC_QUP4,UART_SSC_QUP5, SSC_QUP5,SPI-M_SSC_QUP5, SSC_QUP5 | SSC_GPIO_17 | SSC_GPIO |  | SSC_QUP_L3[5] | SSC_QUP5 |  | SSC_QUP_L1[4] | SSC_QUP4 |  | SSC_QUP_L1[3] | SSC_QUP3 | [10 empty] | UART_RFR | UART_SSC_QUP3, SSC_QUP3 |  | I2C_SCL | I2C_SSC_QUP3, SSC_QUP3 |  | SPI-M_MOSI | SPI-M_SSC_QUP3, SSC_QUP3 |  | UART_RFR | UART_SSC_QUP4, SSC_QUP4 |  | I2C_SCL | I2C_SSC_QUP4, SSC_QUP4 |  | SPI-M_MOSI | SPI-M_SSC_QUP4, SSC_QUP4 |  | UART_Rx | UART_SSC_QUP5, SSC_QUP5 |  | SPI-M_CS_0 | SPI-M_SSC_QUP5, SSC_QUP5 |  |  | UART_Rx | UART_Rx | UART_SSC_QUP5, SSC_QUP5 | UART_SSC_QUP5, SSC_QUP5 | 14 | CPU_DTV_UART_1V8:UART_TXD | DTV_jpn |  |  |  |  | 0: IN | 0: low |  |  | 3: PULL_UP | 3: DRV_8_MA | ok | D5700(SSC_17) CPU_DTV_UART_1V8:UART_TXD, D8950=74AVC2T245GU-Q10(B2) ENDPNT |  |  |  |  | UART_Rx | UART_Rx | UART_SSC_QUP5, SSC_QUP5 | UART_SSC_QUP5, SSC_QUP5 | 14 | CPU_DTV_UART_1V8:UART_TXD | DTV_jpn |  |  |  |  | 0: IN | 0: low |  |  | 3: PULL_UP | 3: DRV_8_MA | ok | D5700(AU23) CPU_DTV_UART_1V8:UART_TXD,D8950=74AVC2T245(9) z53.CPU_DTV_UART_3V3:UART_TXD,MP8953=MP(1) ENDPNT,B2B=10143S-100Y910(sb::X8950_69) sb::CPU_DTV_UART_3V3:UART_TXD,sb::R9256=33(2) sb::z15.SIGN2,sb::MP9261=MP(1) ENDPNT,sb::X9252=ACD-207395-03(7) ENDPNT
| 142 | SSC_18 | AT18 |  | PinMux4 |  | 3 | PD:nppukp | PD | [6 empty] | Y |  | YES | WUP_SSC_GPIO,,AUD,,TDM5,,,,,,,,,, | WUP_SSC_GPIO_18 | WUP_SSC_GPIO |  |  |  |  | AUD_SLIMBUS_CLK | AUD |  |  |  |  | QUI_MI2S_SCK/PCM5_CLK/TDM5_CLK | TDM5 | [32 empty] | QUI_MI2S_SCK/PCM5_CLK/TDM5_CLK | QUI_MI2S_SCK/PCM5_CLK/TDM5_CLK | TDM5 | TDM5 | 5 | HDMI_VI67_CPU_TDM_1V8:I2S_CLK | VI67_ADV7480_sb |  |  |  |  | 0: IN | 0: low |  |  | 0: NO_PULL | 0: DRV_2_MA | ok | D5700(SSC_18) HDMI_VI67_CPU_TDM_1V8:I2S_CLK, X8960=10143S-100Y910(A[0]) ENDPNT |  |  |  |  | QUI_MI2S_SCK/PCM5_CLK/TDM5_CLK | QUI_MI2S_SCK/PCM5_CLK/TDM5_CLK | TDM5 | TDM5 | 5 | HDMI_VI67_CPU_TDM_1V8:I2S_CLK | VI67_ADV7480_sb |  |  |  |  | 0: IN | 0: low |  |  | 0: NO_PULL | 0: DRV_2_MA | ok | D5700(AT18) HDMI_VI67_CPU_TDM_1V8:I2S_CLK,B2B=10143S-100Y910(sb::X8950_35) sb::z02.HDMI_VI67_CPU_TDM_1V8:I2S_CLK,sb::D8966=74AVC4T245(6) sb::HDMI_VI67_CPU_TDM_3V3:I2S_CLK,sb::R5258=0(1) sb::z10.z11.SIGN001236,sb::D5241=ADV7480(I2S_MCLK) ENDPNT,sb::R5270=0(2) sb::HDMI_VI67_CPU_TDM_3V3:I2S_MCLK,sb::D8966=74AVC4T245(13) sb::z02.HDMI_VI67_CPU_TDM_1V8:I2S_MCLK,B2B=10143B-100G-GFN4(X8960_33) HDMI_VI67_CPU_TDM_1V8:I2S_MCLK,D5700=SA6155P(AW19_SSC_19) ENDPNT,sb::D8966=74AVC4T245(6) sb::HDMI_VI67_CPU_TDM_3V3:I2S_CLK{#2},sb::R5276=0(1) sb::z10.z11.SIGN001378,sb::D5241=ADV7480(I2S_SCLK) ENDPNT
| 143 | SSC_19 | AW19 |  | PinMux4 |  | 3 | PD:nppukp | PD | [6 empty] | Y |  | YES | WUP_SSC_GPIO,,AUDIO,,TDM5,,,,,,,,,, | WUP_SSC_GPIO_19 | WUP_SSC_GPIO |  |  |  |  | AUDIO_REF_CLK | AUDIO |  |  |  |  | QUI_MI2S_MCLK_A | TDM5 | [32 empty] | QUI_MI2S_MCLK_A | QUI_MI2S_MCLK_A | TDM5 | TDM5 | 5 | HDMI_VI67_CPU_TDM_1V8:I2S_MCLK | VI67_ADV7480_sb |  |  |  |  | 0: IN | 0: low |  |  | 0: NO_PULL | 0: DRV_2_MA | ok | D5700(SSC_19) HDMI_VI67_CPU_TDM_1V8:I2S_MCLK, X8960=10143S-100Y910(A[0]) ENDPNT |  |  |  |  | QUI_MI2S_MCLK_A | QUI_MI2S_MCLK_A | TDM5 | TDM5 | 5 | HDMI_VI67_CPU_TDM_1V8:I2S_MCLK | VI67_ADV7480_sb |  |  |  |  | 0: IN | 0: low |  |  | 0: NO_PULL | 0: DRV_2_MA | ok | D5700(AW19) HDMI_VI67_CPU_TDM_1V8:I2S_MCLK,B2B=10143S-100Y910(sb::X8950_33) sb::z02.HDMI_VI67_CPU_TDM_1V8:I2S_MCLK,sb::D8966=74AVC4T245(8) sb::HDMI_VI67_CPU_TDM_3V3:I2S_MCLK,sb::R5270=0(1) sb::z10.z11.SIGN001236,sb::D5241=ADV7480(I2S_MCLK) ENDPNT,sb::R5258=0(2) sb::HDMI_VI67_CPU_TDM_3V3:I2S_CLK,sb::D8966=74AVC4T245(15) sb::z02.HDMI_VI67_CPU_TDM_1V8:I2S_CLK,B2B=10143B-100G-GFN4(X8960_35) HDMI_VI67_CPU_TDM_1V8:I2S_CLK,D5700=SA6155P(AT18_SSC_18) ENDPNT,sb::R5258=0(2) sb::HDMI_VI67_CPU_TDM_3V3:I2S_CLK{#2},sb::R5276=0(1) sb::z10.z11.SIGN001378,sb::D5241=ADV7480(I2S_SCLK) ENDPNT
| 144 | SSC_20 | AW17 |  | PinMux4 |  | 3 | PD:nppukp | PD | [6 empty] | Y |  | YES | WUP_SSC_GPIO,,AUD,,TDM5,,,,,,,,,, | WUP_SSC_GPIO_20 | WUP_SSC_GPIO |  |  |  |  | AUD_SLIMBUS_DATA0 | AUD |  |  |  |  | QUI_MI2S_DATA0/PCM5_DIN/TDM5_DATA0 | TDM5 | [32 empty] | QUI_MI2S_DATA0/PCM5_DIN/TDM5_DATA0 | QUI_MI2S_DATA0/PCM5_DIN/TDM5_DATA0 | TDM5 | TDM5 | 5 | HDMI_VI67_CPU_TDM_1V8:I2S_D0 | VI67_ADV7480_sb |  |  |  |  | 0: IN | 0: low |  |  | 0: NO_PULL | 0: DRV_2_MA | ok | D5700(SSC_20) HDMI_VI67_CPU_TDM_1V8:I2S_D0, X8960=10143S-100Y910(A[0]) ENDPNT |  |  |  |  | QUI_MI2S_DATA0/PCM5_DIN/TDM5_DATA0 | QUI_MI2S_DATA0/PCM5_DIN/TDM5_DATA0 | TDM5 | TDM5 | 5 | HDMI_VI67_CPU_TDM_1V8:I2S_D0 | VI67_ADV7480_sb |  |  |  |  | 0: IN | 0: low |  |  | 0: NO_PULL | 0: DRV_2_MA | ok | D5700(AW17) HDMI_VI67_CPU_TDM_1V8:I2S_D0,B2B=10143S-100Y910(sb::X8950_37) sb::z02.HDMI_VI67_CPU_TDM_1V8:I2S_D0,sb::D8966=74AVC4T245(7) sb::HDMI_VI67_CPU_TDM_3V3:I2S_D0,sb::D5241=ADV7480(I2S_SDATA) ENDPNT
| 145 | SSC_21 | AU17 |  | PinMux4 |  | 3 | PD:nppukp | PD | [6 empty] | Y |  | YES | WUP_SSC_GPIO,,AUD,,TDM5,,,,,,,,,, | WUP_SSC_GPIO_21 | WUP_SSC_GPIO |  |  |  |  | AUD_SLIMBUS_DATA1 | AUD |  |  |  |  | QUI_MI2S_WS/PCM5_SYNC/TDM5_SYNC | TDM5 | [32 empty] | QUI_MI2S_WS/PCM5_SYNC/TDM5_SYNC | QUI_MI2S_WS/PCM5_SYNC/TDM5_SYNC | TDM5 | TDM5 | 5 | HDMI_VI67_CPU_TDM_1V8:I2S_WS | VI67_ADV7480_sb |  |  |  |  | 0: IN | 0: low |  |  | 0: NO_PULL | 0: DRV_2_MA | ok | D5700(SSC_21) HDMI_VI67_CPU_TDM_1V8:I2S_WS, X8960=10143S-100Y910(A[0]) ENDPNT |  |  |  |  | QUI_MI2S_WS/PCM5_SYNC/TDM5_SYNC | QUI_MI2S_WS/PCM5_SYNC/TDM5_SYNC | TDM5 | TDM5 | 5 | HDMI_VI67_CPU_TDM_1V8:I2S_WS | VI67_ADV7480_sb |  |  |  |  | 0: IN | 0: low |  |  | 0: NO_PULL | 0: DRV_2_MA | ok | D5700(AU17) HDMI_VI67_CPU_TDM_1V8:I2S_WS,B2B=10143S-100Y910(sb::X8950_31) sb::z02.HDMI_VI67_CPU_TDM_1V8:I2S_WS,sb::D8966=74AVC4T245(9) sb::HDMI_VI67_CPU_TDM_3V3:I2S_WS,sb::D5241=ADV7480(I2S_LRCLK) ENDPNT
| 146 | SSC_22 | AV16 |  | PinMux4 |  | 3 | PD:nppukp | PD | [6 empty] | Y |  | YES | WUP_SSC_GPIO,MCLK3,AUD,,TDM5,,,,,,,,,, | WUP_SSC_GPIO_22 | WUP_SSC_GPIO |  | MCLK3_A | MCLK3 |  | AUD_SLIMBUS_DATA2 | AUD |  |  |  |  | QUI_MI2S_DATA1/PCM5_DOUT/TDM5_DATA1 | TDM5 | [32 empty] | WUP_SSC_GPIO_22 | WUP_SSC_GPIO_22 | WUP_SSC_GPIO | WUP_SSC_GPIO | 1 |  | UNUSED (SSC_GPIO) |  |  |  |  | 0: IN | 0: low |  |  | 0: NO_PULL | 0: DRV_2_MA | ok | [5 empty] | WUP_SSC_GPIO_22 | WUP_SSC_GPIO_22 | WUP_SSC_GPIO | WUP_SSC_GPIO | 1 |  | UNUSED (SSC_GPIO) |  |  |  |  | 0: IN | 0: low |  |  | 0: NO_PULL | 0: DRV_2_MA | ok
| 147 | SSC_23 | AW15 |  | PinMux4 |  | 3 | PD:nppukp | PD | [6 empty] | Y |  | YES | WUP_SSC_GPIO,,,,TDM4,,,,,,,,,, | WUP_SSC_GPIO_23 | WUP_SSC_GPIO | [10 empty] | QUA_MI2S_SCK/PCM4_CLK/TDM4_CLK | TDM4 | [32 empty] | QUA_MI2S_SCK/PCM4_CLK/TDM4_CLK | QUA_MI2S_SCK/PCM4_CLK/TDM4_CLK | TDM4 | TDM4 | 5 | CPU_AUD_TDM8_1V8:TDM_BCLK | AUDIO |  |  |  |  | 1: OUT | 0: low |  |  | 0: NO_PULL | 4: DRV_10_MA | ok | D5700(SSC_23) z30.z36.SIGN00153, R5745=220R(A<>B) CPU_AUD_TDM8_1V8:TDM_BCLK, D1403=74AVC2T245GU-Q10(B1) ENDPNT, EP1400=(1) ENDPNT |  |  |  |  | QUA_MI2S_SCK/PCM4_CLK/TDM4_CLK | QUA_MI2S_SCK/PCM4_CLK/TDM4_CLK | TDM4 | TDM4 | 5 | CPU_AUD_TDM8_1V8:TDM_BCLK | AUDIO |  |  |  |  | 1: OUT | 0: low |  |  | 0: NO_PULL | 4: DRV_10_MA | ok | D5700(AW15) z30.z36.SIGN001182,R5745=33(2) CPU_AUD_TDM8_1V8:TDM_BCLK,EP1400=EP(1) ENDPNT,D1403=74AVC2T245(8) z48.z49.SIGN001305,R1404=33(2) z48.CPU_AUD_TDM8_3V3:TDM_BCLK,D1430=PCM6240-Q1(BLCK) ENDPNT,MP_AMP_SCLK=MP(1) ENDPNT,R1507=0(2) z48.z51.SIGN001122,D1500=TAS6424E-Q1(MCLK) ENDPNT,R1404=33(2) z48.CPU_AUD_TDM8_3V3:TDM_BCLK{#2},R1508=0(2) z48.z51.SIGN001121,D1500=TAS6424E-Q1(SCLK) ENDPNT,R1404=33(2) z48.CPU_AUD_TDM8_3V3:TDM_BCLK{#3},R1602=0(2) z48.z52.CPU_AUD_TDM8_3V3_ISO:TDM_BCLK,D1600=TAS6424E-Q1(MCLK) ENDPNT,D1600=TAS6424E-Q1(SCLK) ENDPNT,MP_AMP_2_SCLK=MP(1) ENDPNT
| 148 | SSC_24 | AU15 |  | PinMux4 |  | 3 | PD:nppukp | PD | [6 empty] | Y |  | YES | WUP_SSC_GPIO,,,,TDM4,,,,,,,,,, | WUP_SSC_GPIO_24 | WUP_SSC_GPIO | [10 empty] | QUA_MI2S_WS/PCM4_SYNC/TDM4_SYNC | TDM4 | [32 empty] | QUA_MI2S_WS/PCM4_SYNC/TDM4_SYNC | QUA_MI2S_WS/PCM4_SYNC/TDM4_SYNC | TDM4 | TDM4 | 5 | CPU_AUD_TDM8_1V8:TDM_FSYNC | AUDIO |  |  |  |  | 1: OUT | 0: low |  |  | 0: NO_PULL | 4: DRV_10_MA | ok | D5700(SSC_24) z30.z36.SIGN00154, R5960=220R(A<>B) CPU_AUD_TDM8_1V8:TDM_FSYNC, D1403=74AVC2T245GU-Q10(B2) ENDPNT, EP1401=(1) ENDPNT |  |  |  |  | QUA_MI2S_WS/PCM4_SYNC/TDM4_SYNC | QUA_MI2S_WS/PCM4_SYNC/TDM4_SYNC | TDM4 | TDM4 | 5 | CPU_AUD_TDM8_1V8:TDM_FSYNC | AUDIO |  |  |  |  | 1: OUT | 0: low |  |  | 0: NO_PULL | 4: DRV_10_MA | ok | D5700(AU15) z30.z36.SIGN001192,R5960=33(2) CPU_AUD_TDM8_1V8:TDM_FSYNC,EP1401=EP(1) ENDPNT,D1403=74AVC2T245(9) z48.z49.SIGN001306,R1400=33(2) z48.CPU_AUD_TDM8_3V3:TDM_FSYNC,D1430=PCM6240-Q1(FSYNC) ENDPNT,D1500=TAS6424E-Q1(FSYNC) ENDPNT,MP_AMP_FSYNC=MP(1) ENDPNT,R1605=0(2) z48.z52.CPU_AUD_TDM8_3V3_ISO:TDM_FSYNC,D1600=TAS6424E-Q1(FSYNC) ENDPNT,MP_AMP_2_FSYNC=MP(1) ENDPNT
| 149 | SSC_25 | AR15 |  | PinMux4 |  | 3 | PD:nppukp | PD | [8 empty] | YES | SSC_GPIO,,,,TDM4,,,,,,,,,, | SSC_GPIO_25 | SSC_GPIO | [10 empty] | QUA_MI2S_DATA0/PCM4_DIN/TDM4_DATA0 | TDM4 | [32 empty] | QUA_MI2S_DATA0/PCM4_DIN/TDM4_DATA0 | QUA_MI2S_DATA0/PCM4_DIN/TDM4_DATA0 | TDM4 | TDM4 | 5 | CPU_AUD_TDM8_1V8:MICDVR_DATA | AUDIO |  |  |  |  | 0: IN | 0: low |  |  | 0: NO_PULL | 4: DRV_10_MA | ok | D5700(SSC_25) z30.z36.SIGN0014, R5961=50m(A<>B) CPU_AUD_TDM8_1V8:MICDVR_DATA, D1401=74AVC2T245GU-Q10(B2) ENDPNT, EP1403=(1) ENDPNT |  |  |  |  | QUA_MI2S_DATA0/PCM4_DIN/TDM4_DATA0 | QUA_MI2S_DATA0/PCM4_DIN/TDM4_DATA0 | TDM4 | TDM4 | 5 | CPU_AUD_TDM8_1V8:MICDVR_DATA | AUDIO |  |  |  |  | 0: IN | 0: low |  |  | 0: NO_PULL | 4: DRV_10_MA | ok | D5700(AR15) CPU_AUD_TDM8_1V8:MICDVR_DATA,EP1403=EP(1) ENDPNT,D1401=74AVC2T245(9) z48.CPU_AUD_TDM8_3V3:MICDVR_DATA,R1436=33(1) z48.z50.SIGN001250,D1430=PCM6240-Q1(SDOUT) ENDPNT | z48.CPU_AUD_TDM8_3V3:MICDVR_DATA R1430(47k) GND
| 150 | SSC_26 | AT14 |  | PinMux4 |  | 3 | PD:nppukp | PD | [6 empty] | Y |  | YES | WUP_SSC_GPIO,,,,TDM4,,,,,,,,,, | WUP_SSC_GPIO_26 | WUP_SSC_GPIO | [10 empty] | QUA_MI2S_DATA1/PCM4_DOUT/TDM4_DATA1 | TDM4 | [32 empty] | QUA_MI2S_DATA1/PCM4_DOUT/TDM4_DATA1 | QUA_MI2S_DATA1/PCM4_DOUT/TDM4_DATA1 | TDM4 | TDM4 | 5 | CPU_AUD_TDM8_1V8:AMP_DATA | AUDIO |  |  |  |  | 1: OUT | 0: low |  |  | 0: NO_PULL | 4: DRV_10_MA | ok | D5700(SSC_26) z30.z36.SIGN00155, R5962=50m(A<>B) CPU_AUD_TDM8_1V8:AMP_DATA, D1401=74AVC2T245GU-Q10(B1) ENDPNT, EP1402=(1) ENDPNT |  |  |  |  | QUA_MI2S_DATA1/PCM4_DOUT/TDM4_DATA1 | QUA_MI2S_DATA1/PCM4_DOUT/TDM4_DATA1 | TDM4 | TDM4 | 5 | CPU_AUD_TDM8_1V8:AMP_DATA | AUDIO |  |  |  |  | 1: OUT | 0: low |  |  | 0: NO_PULL | 4: DRV_10_MA | ok | D5700(AT14) CPU_AUD_TDM8_1V8:AMP_DATA,EP1402=EP(1) ENDPNT,D1401=74AVC2T245(8) z48.CPU_AUD_TDM8_3V3:AMP_DATA,D1500=TAS6424E-Q1(SDIN1) ENDPNT,MP_AMP_SDIN=MP(1) ENDPNT,R1609=0(2) z48.z52.CPU_AUD_TDM8_3V3_ISO:AMP_DATA,D1600=TAS6424E-Q1(SDIN1) ENDPNT,MP_AMP_2_SDIN=MP(1) ENDPNT
| 151 | SSC_27 | AT16 |  | PinMux4 |  | 3 | PD:nppukp | PD | [6 empty] | Y | BOOT_CONFIG(5) | YES | WUP_SSC_GPIO,BOOT,,,TDM4,,,,,,,,,, | WUP_SSC_GPIO_27 | WUP_SSC_GPIO |  | BOOT_CONFIG(5) | BOOT | [7 empty] | QUA_MI2S_DATA2/TDM4_DATA2 | TDM4 | [32 empty] | WUP_SSC_GPIO_27 | WUP_SSC_GPIO_27 | WUP_SSC_GPIO | WUP_SSC_GPIO | 1 | SA6150_BOOTCFG_1V8:MD05 | SA6150_HW |  |  | SOC_LPI_27 |  | 0: IN | 0: low |  |  | 1: PULL_DOWN | 0: DRV_2_MA | ok | D5700(SSC_27) z30.z36.SA6150_BOOTCFG_1V8:MD05, >> R5769(4.7k) GND | z30.z36.SA6150_BOOTCFG_1V8:MD05 R5769(4.7k) GND |  |  |  | WUP_SSC_GPIO_27 | WUP_SSC_GPIO_27 | WUP_SSC_GPIO | WUP_SSC_GPIO | 1 | SA6150_BOOTCFG_1V8:MD05 | SA6150_HW |  |  | SOC_LPI_27 |  | 0: IN | 0: low |  |  | 1: PULL_DOWN | 0: DRV_2_MA | ok | D5700(AT16) z30.z36.SA6150_BOOTCFG_1V8:MD05 | z30.z36.SA6150_BOOTCFG_1V8:MD05 R5769(4) GND
| 152 | SSC_28 | AN15 |  | PinMux4 |  | 3 | PD:nppukp | PD | [6 empty] | Y |  | YES | WUP_SSC_GPIO,,,,TDM4, TDM5,,,,,,,,,, | WUP_SSC_GPIO_28 | WUP_SSC_GPIO | [10 empty] | QUA_MI2S_DATA3/TDM4_DATA3/QUI_MI2S_MCLK_B | TDM4, TDM5 | [32 empty] | WUP_SSC_GPIO_28 | WUP_SSC_GPIO_28 | WUP_SSC_GPIO | WUP_SSC_GPIO | 1 |  | UNUSED (SSC_GPIO) |  |  |  |  | 0: IN | 0: low |  |  | 0: NO_PULL | 0: DRV_2_MA | ok | [5 empty] | WUP_SSC_GPIO_28 | WUP_SSC_GPIO_28 | WUP_SSC_GPIO | WUP_SSC_GPIO | 1 |  | UNUSED (SSC_GPIO) |  |  |  |  | 0: IN | 0: low |  |  | 0: NO_PULL | 0: DRV_2_MA | ok
| 153 | SSC_29 | AN17 |  | PinMux4 |  | 3 | PD:nppukp | PD | [6 empty] | Y |  | YES | WUP_SSC_GPIO,MCLK3,,,,,,,,,,,,, | WUP_SSC_GPIO_29 | WUP_SSC_GPIO |  | MCLK3_B | MCLK3 | [41 empty] | WUP_SSC_GPIO_29 | WUP_SSC_GPIO_29 | WUP_SSC_GPIO | WUP_SSC_GPIO | 1 |  | UNUSED (SSC_GPIO) |  |  |  |  | 0: IN | 0: low |  |  | 0: NO_PULL | 0: DRV_2_MA | ok | [5 empty] | WUP_SSC_GPIO_29 | WUP_SSC_GPIO_29 | WUP_SSC_GPIO | WUP_SSC_GPIO | 1 |  | UNUSED (SSC_GPIO) |  |  |  |  | 0: IN | 0: low |  |  | 0: NO_PULL | 0: DRV_2_MA | ok
| 154 | SSC_30 | AR17 |  | PinMux4 |  | 3 | PD:nppukp | PD | [6 empty] | Y |  | YES | WUP_SSC_GPIO,QCA,,,,,,,,,,,,, | WUP_SSC_GPIO_30 | WUP_SSC_GPIO |  | QCA_SB_DATA | QCA | [41 empty] | WUP_SSC_GPIO_30 | WUP_SSC_GPIO_30 | WUP_SSC_GPIO | WUP_SSC_GPIO | 1 |  | UNUSED (SSC_GPIO) |  |  |  |  | 0: IN | 0: low |  |  | 1: PULL_DOWN | 2: DRV_6_MA | nok | [5 empty] | WUP_SSC_GPIO_30 | WUP_SSC_GPIO_30 | WUP_SSC_GPIO | WUP_SSC_GPIO | 1 |  | UNUSED (SSC_GPIO) |  |  |  |  | 0: IN | 0: low |  |  | 1: PULL_DOWN | 2: DRV_6_MA | nok
| 155 | SSC_31 | AP16 |  | PinMux4 |  | 3 | PD:nppukp | PD | [8 empty] | YES | SSC_GPIO,QCA,,,,,,,,,,,,, | SSC_GPIO_31 | SSC_GPIO |  | QCA_SB_CLK | QCA | [41 empty] | SSC_GPIO_31 | SSC_GPIO_31 | SSC_GPIO | SSC_GPIO | 1 |  | UNUSED (SSC_GPIO) |  |  |  |  | 0: IN | 0: low |  |  | 0: NO_PULL | 0: DRV_2_MA | ok | [5 empty] | SSC_GPIO_31 | SSC_GPIO_31 | SSC_GPIO | SSC_GPIO | 1 |  | UNUSED (SSC_GPIO) |  |  |  |  | 0: IN | 0: low |  |  | 0: NO_PULL | 0: DRV_2_MA | ok
| 156 | PCIE_REFCLK_M | V36 |  | PCIe | [12 empty] | NO | PCIE,,,,,,,,,,,,,, | PCIE_REFCLK_M | PCIE | [44 empty] | PCIE_REFCLK_M | PCIE_REFCLK_M | PCIE | PCIE | 1 | CPU_WLAN_PCIE:PCIE_CLK_N | BTWLAN |  |  | BTWLAN:PCIE |  | 1: OUT | 0: low |  |  | 0: NO_PULL | 4: DRV_10_MA | ok | D5700(PCIE_REFCLK_M) CPU_WLAN_PCIE:PCIE_CLK_N, D5502=AF61YABMD(PCIE_REFCLK_M) ENDPNT |  |  |  |  | PCIE_REFCLK_M | PCIE_REFCLK_M | PCIE | PCIE | 1 | CPU_WLAN_PCIE:PCIE_CLK_N | BTWLAN_fb |  |  | BTWLAN:PCIE |  | 1: OUT | 0: low |  |  | 0: NO_PULL | 4: DRV_10_MA | ok | D5700(V36) CPU_WLAN_PCIE:PCIE_CLK_N,B2B=10144B-100A-GFN4(fb::X1000_87) fb::CPU_WLAN_PCIE:PCIE_CLK_N,fb::D7300=AF61YAAMD(PCIE_REFCLK_M) ENDPNT
| 157 | PCIE_REFCLK_P | W37 |  | PCIe | [12 empty] | NO | PCIE,,,,,,,,,,,,,, | PCIE_REFCLK_P | PCIE | [44 empty] | PCIE_REFCLK_P | PCIE_REFCLK_P | PCIE | PCIE | 1 | CPU_WLAN_PCIE:PCIE_CLK_P | BTWLAN |  |  | BTWLAN:PCIE |  | 1: OUT | 0: low |  |  | 0: NO_PULL | 4: DRV_10_MA | ok | D5700(PCIE_REFCLK_P) CPU_WLAN_PCIE:PCIE_CLK_P, D5502=AF61YABMD(PCIE_REFCLK_P) ENDPNT |  |  |  |  | PCIE_REFCLK_P | PCIE_REFCLK_P | PCIE | PCIE | 1 | CPU_WLAN_PCIE:PCIE_CLK_P | BTWLAN_fb |  |  | BTWLAN:PCIE |  | 1: OUT | 0: low |  |  | 0: NO_PULL | 4: DRV_10_MA | ok | D5700(W37) CPU_WLAN_PCIE:PCIE_CLK_P,B2B=10144B-100A-GFN4(fb::X1000_89) fb::CPU_WLAN_PCIE:PCIE_CLK_P,fb::D7300=AF61YAAMD(PCIE_REFCLK_P) ENDPNT
| 158 | PCIE_REXT | U39 |  | PCIe | [12 empty] | NO | PCIE,,,,,,,,,,,,,, | PCIE_REXT | PCIE | [43 empty] | db006: ETH1 -> ETH0 | PCIE_REXT | PCIE_REXT | PCIE | PCIE | 1 | 100Ω to GND | HW_Config | [5 empty] | 0: low |  |  | 0: NO_PULL | 0: DRV_2_MA | ok | D5700(PCIE_REXT) z30.z31.SIGN0013, >> R5706(100R) GND | z30.z31.SIGN0013 R5706(100R) GND |  |  | db006: ETH1 -> ETH0 | PCIE_REXT | PCIE_REXT | PCIE | PCIE | 1 | 100Ω to GND | HW_Config | [5 empty] | 0: low |  |  | 0: NO_PULL | 0: DRV_2_MA | ok | D5700(U39) z30.z31.SIGN001306 | z30.z31.SIGN001306 R5706(100) GND
| 159 | PCIE_RX_M | R39 |  | PCIe | [12 empty] | NO | PCIE,,,,,,,,,,,,,, | PCIE_RX_M | PCIE | [44 empty] | PCIE_RX_M | PCIE_RX_M | PCIE | PCIE | 1 | CPU_WLAN_PCIE:PCIE_TXD_N | BTWLAN |  |  | BTWLAN:PCIE |  | 0: IN | 0: low |  |  | 0: NO_PULL | 4: DRV_10_MA | ok | D5700(PCIE_RX_M) CPU_WLAN_PCIE:PCIE_TXD_N, R5531=50m(A<>B) z08.SIGN001269, D5502=AF61YABMD(PCIE_TX_M) ENDPNT |  |  |  |  | PCIE_RX_M | PCIE_RX_M | PCIE | PCIE | 1 | CPU_WLAN_PCIE:PCIE_TXD_N | BTWLAN_fb |  |  | BTWLAN:PCIE |  | 0: IN | 0: low |  |  | 0: NO_PULL | 4: DRV_10_MA | ok | D5700(R39) CPU_WLAN_PCIE:PCIE_TXD_N,B2B=10144B-100A-GFN4(fb::X1000_83) fb::CPU_WLAN_PCIE:PCIE_TXD_N,fb::R7326=50m(2) fb::z73.z79.SIGN00198,fb::D7300=AF61YAAMD(PCIE_TX_M) ENDPNT
| 160 | PCIE_RX_P | T38 |  | PCIe | [12 empty] | NO | PCIE,,,,,,,,,,,,,, | PCIE_RX_P | PCIE | [44 empty] | PCIE_RX_P | PCIE_RX_P | PCIE | PCIE | 1 | CPU_WLAN_PCIE:PCIE_TXD_P | BTWLAN |  |  | BTWLAN:PCIE |  | 0: IN | 0: low |  |  | 0: NO_PULL | 4: DRV_10_MA | ok | D5700(PCIE_RX_P) CPU_WLAN_PCIE:PCIE_TXD_P, R5530=50m(A<>B) z08.SIGN001270, D5502=AF61YABMD(PCIE_TX_P) ENDPNT |  |  |  |  | PCIE_RX_P | PCIE_RX_P | PCIE | PCIE | 1 | CPU_WLAN_PCIE:PCIE_TXD_P | BTWLAN_fb |  |  | BTWLAN:PCIE |  | 0: IN | 0: low |  |  | 0: NO_PULL | 4: DRV_10_MA | ok | D5700(T38) CPU_WLAN_PCIE:PCIE_TXD_P,B2B=10144B-100A-GFN4(fb::X1000_81) fb::CPU_WLAN_PCIE:PCIE_TXD_P,fb::R7325=50m(2) fb::z73.z79.SIGN00197,fb::D7300=AF61YAAMD(PCIE_TX_P) ENDPNT
| 161 | PCIE_TX_M | V38 |  | PCIe | [12 empty] | NO | PCIE,,,,,,,,,,,,,, | PCIE_TX_M | PCIE | [44 empty] | PCIE_TX_M | PCIE_TX_M | PCIE | PCIE | 1 | CPU_WLAN_PCIE:PCIE_RXD_N | BTWLAN |  |  | BTWLAN:PCIE |  | 1: OUT | 0: low |  |  | 0: NO_PULL | 4: DRV_10_MA | ok | D5700(PCIE_TX_M) z30.z31.SIGN0012, C5705=100nF(A<>B) CPU_WLAN_PCIE:PCIE_RXD_N, D5502=AF61YABMD(PCIE_RX_M) ENDPNT |  |  |  |  | PCIE_TX_M | PCIE_TX_M | PCIE | PCIE | 1 | CPU_WLAN_PCIE:PCIE_RXD_N | BTWLAN_fb |  |  | BTWLAN:PCIE |  | 1: OUT | 0: low |  |  | 0: NO_PULL | 4: DRV_10_MA | ok | D5700(V38) z30.z31.SIGN001304,C5705=100n(1) CPU_WLAN_PCIE:PCIE_RXD_N,B2B=10144B-100A-GFN4(fb::X1000_77) fb::CPU_WLAN_PCIE:PCIE_RXD_N,fb::D7300=AF61YAAMD(PCIE_RX_M) ENDPNT
| 162 | PCIE_TX_P | W39 |  | PCIe | [12 empty] | NO | PCIE,,,,,,,,,,,,,, | PCIE_TX_P | PCIE | [44 empty] | PCIE_TX_P | PCIE_TX_P | PCIE | PCIE | 1 | CPU_WLAN_PCIE:PCIE_RXD_P | BTWLAN |  |  | BTWLAN:PCIE |  | 1: OUT | 0: low |  |  | 0: NO_PULL | 4: DRV_10_MA | ok | D5700(PCIE_TX_P) z30.z31.SIGN0011, C5706=100nF(A<>B) CPU_WLAN_PCIE:PCIE_RXD_P, D5502=AF61YABMD(PCIE_RX_P) ENDPNT |  |  |  |  | PCIE_TX_P | PCIE_TX_P | PCIE | PCIE | 1 | CPU_WLAN_PCIE:PCIE_RXD_P | BTWLAN_fb |  |  | BTWLAN:PCIE |  | 1: OUT | 0: low |  |  | 0: NO_PULL | 4: DRV_10_MA | ok | D5700(W39) z30.z31.SIGN001305,C5706=100n(1) CPU_WLAN_PCIE:PCIE_RXD_P,B2B=10144B-100A-GFN4(fb::X1000_75) fb::CPU_WLAN_PCIE:PCIE_RXD_P,fb::D7300=AF61YAAMD(PCIE_RX_P) ENDPNT
| 163 | QLINK_CLK_M | AW33 |  | Control | [12 empty] | NO | ,,,,,,,,,,,,,, | QLINK_CLK_M | [45 empty] | QLINK_CLK_M | QLINK_CLK_M | 0 | 0 | 1 |  | Unused QLINK |  | unused, floating according QTI recommendation |  |  | 0: IN | 0: low |  |  | 0: NO_PULL | 0: DRV_2_MA | [6 empty] | QLINK_CLK_M | QLINK_CLK_M | 0 | 0 | 1 |  | Unused QLINK |  | unused, floating according QTI recommendation |  |  | 0: IN | 0: low |  |  | 0: NO_PULL | 0: DRV_2_MA
| 164 | QLINK_CLK_P | AV32 |  | Control | [12 empty] | NO | ,,,,,,,,,,,,,, | QLINK_CLK_P | [45 empty] | QLINK_CLK_P | QLINK_CLK_P | 0 | 0 | 1 |  | Unused QLINK |  | unused, floating according QTI recommendation |  |  | 0: IN | 0: low |  |  | 0: NO_PULL | 0: DRV_2_MA | [6 empty] | QLINK_CLK_P | QLINK_CLK_P | 0 | 0 | 1 |  | Unused QLINK |  | unused, floating according QTI recommendation |  |  | 0: IN | 0: low |  |  | 0: NO_PULL | 0: DRV_2_MA
| 165 | QLINK_DL1_M | AW31 |  | Control | [12 empty] | NO | ,,,,,,,,,,,,,, | QLINK_DL1_M | [45 empty] | QLINK_DL1_M | QLINK_DL1_M | 0 | 0 | 1 |  | Unused QLINK |  | unused, floating according QTI recommendation |  |  | 0: IN | 0: low |  |  | 0: NO_PULL | 0: DRV_2_MA | [6 empty] | QLINK_DL1_M | QLINK_DL1_M | 0 | 0 | 1 |  | Unused QLINK |  | unused, floating according QTI recommendation |  |  | 0: IN | 0: low |  |  | 0: NO_PULL | 0: DRV_2_MA
| 166 | QLINK_DL1_P | AV30 |  | Control | [12 empty] | NO | ,,,,,,,,,,,,,, | QLINK_DL1_P | [45 empty] | QLINK_DL1_P | QLINK_DL1_P | 0 | 0 | 1 |  | Unused QLINK |  | unused, floating according QTI recommendation |  |  | 0: IN | 0: low |  |  | 0: NO_PULL | 0: DRV_2_MA | [6 empty] | QLINK_DL1_P | QLINK_DL1_P | 0 | 0 | 1 |  | Unused QLINK |  | unused, floating according QTI recommendation |  |  | 0: IN | 0: low |  |  | 0: NO_PULL | 0: DRV_2_MA
| 167 | QLINK_DL2_M | AW29 |  | Control | [12 empty] | NO | ,,,,,,,,,,,,,, | QLINK_DL2_M | [45 empty] | QLINK_DL2_M | QLINK_DL2_M | 0 | 0 | 1 |  | Unused QLINK |  | unused, floating according QTI recommendation |  |  | 0: IN | 0: low |  |  | 0: NO_PULL | 0: DRV_2_MA | [6 empty] | QLINK_DL2_M | QLINK_DL2_M | 0 | 0 | 1 |  | Unused QLINK |  | unused, floating according QTI recommendation |  |  | 0: IN | 0: low |  |  | 0: NO_PULL | 0: DRV_2_MA
| 168 | QLINK_DL2_P | AV28 |  | Control | [12 empty] | NO | ,,,,,,,,,,,,,, | QLINK_DL2_P | [45 empty] | QLINK_DL2_P | QLINK_DL2_P | 0 | 0 | 1 |  | Unused QLINK |  | unused, floating according QTI recommendation |  |  | 0: IN | 0: low |  |  | 0: NO_PULL | 0: DRV_2_MA | [6 empty] | QLINK_DL2_P | QLINK_DL2_P | 0 | 0 | 1 |  | Unused QLINK |  | unused, floating according QTI recommendation |  |  | 0: IN | 0: low |  |  | 0: NO_PULL | 0: DRV_2_MA
| 169 | QLINK_DL3_M | AW27 |  | Control | [12 empty] | NO | ,,,,,,,,,,,,,, | QLINK_DL3_M | [45 empty] | QLINK_DL3_M | QLINK_DL3_M | 0 | 0 | 1 |  | Unused QLINK |  | unused, floating according QTI recommendation |  |  | 0: IN | 0: low |  |  | 0: NO_PULL | 0: DRV_2_MA | [6 empty] | QLINK_DL3_M | QLINK_DL3_M | 0 | 0 | 1 |  | Unused QLINK |  | unused, floating according QTI recommendation |  |  | 0: IN | 0: low |  |  | 0: NO_PULL | 0: DRV_2_MA
| 170 | QLINK_DL3_P | AV26 |  | Control | [12 empty] | NO | ,,,,,,,,,,,,,, | QLINK_DL3_P | [45 empty] | QLINK_DL3_P | QLINK_DL3_P | 0 | 0 | 1 |  | Unused QLINK |  | unused, floating according QTI recommendation |  |  | 0: IN | 0: low |  |  | 0: NO_PULL | 0: DRV_2_MA | [6 empty] | QLINK_DL3_P | QLINK_DL3_P | 0 | 0 | 1 |  | Unused QLINK |  | unused, floating according QTI recommendation |  |  | 0: IN | 0: low |  |  | 0: NO_PULL | 0: DRV_2_MA
| 171 | QLINK_UL1_M | AW35 |  | Control | [12 empty] | NO | ,,,,,,,,,,,,,, | QLINK_UL1_M | [45 empty] | QLINK_UL1_M | QLINK_UL1_M | 0 | 0 | 1 |  | Unused QLINK |  | unused, floating according QTI recommendation |  |  | 0: IN | 0: low |  |  | 0: NO_PULL | 0: DRV_2_MA | [6 empty] | QLINK_UL1_M | QLINK_UL1_M | 0 | 0 | 1 |  | Unused QLINK |  | unused, floating according QTI recommendation |  |  | 0: IN | 0: low |  |  | 0: NO_PULL | 0: DRV_2_MA
| 172 | QLINK_UL1_P | AV34 |  | Control | [12 empty] | NO | ,,,,,,,,,,,,,, | QLINK_UL1_P | [45 empty] | QLINK_UL1_P | QLINK_UL1_P | 0 | 0 | 1 |  | Unused QLINK |  | unused, floating according QTI recommendation |  |  | 0: IN | 0: low |  |  | 0: NO_PULL | 0: DRV_2_MA | [6 empty] | QLINK_UL1_P | QLINK_UL1_P | 0 | 0 | 1 |  | Unused QLINK |  | unused, floating according QTI recommendation |  |  | 0: IN | 0: low |  |  | 0: NO_PULL | 0: DRV_2_MA
| 173 | SDC1_CLK | H22 |  | External Memory | [12 empty] | NO | ,,,,,,,,,,,,,, | SDC1_CLK | [45 empty] | SDC1_CLK | SDC1_CLK | 0 | 0 | 1 |  | Unused SDC |  |  |  |  | 0: IN | 0: low |  |  | 0: NO_PULL | 0: DRV_2_MA | [6 empty] | SDC1_CLK | SDC1_CLK | 0 | 0 | 1 |  | Unused SDC |  |  |  |  | 0: IN | 0: low |  |  | 0: NO_PULL | 0: DRV_2_MA
| 174 | SDC1_CMD | J21 |  | External Memory | [12 empty] | NO | ,,,,,,,,,,,,,, | SDC1_CMD | [45 empty] | SDC1_CMD | SDC1_CMD | 0 | 0 | 1 |  | Unused SDC1 |  |  |  |  | 0: IN | 0: low |  |  | 0: NO_PULL | 0: DRV_2_MA | [6 empty] | SDC1_CMD | SDC1_CMD | 0 | 0 | 1 |  | Unused SDC1 |  |  |  |  | 0: IN | 0: low |  |  | 0: NO_PULL | 0: DRV_2_MA
| 175 | SDC1_DATA_0 | J31 |  | External Memory | [12 empty] | NO | ,,,,,,,,,,,,,, | SDC1_DATA_0 | [45 empty] | SDC1_DATA_0 | SDC1_DATA_0 | 0 | 0 | 1 |  | Unused SDC1 |  |  |  |  | 0: IN | 0: low |  |  | 0: NO_PULL | 0: DRV_2_MA | [6 empty] | SDC1_DATA_0 | SDC1_DATA_0 | 0 | 0 | 1 |  | Unused SDC1 |  |  |  |  | 0: IN | 0: low |  |  | 0: NO_PULL | 0: DRV_2_MA
| 176 | SDC1_DATA_1 | H30 |  | External Memory | [12 empty] | NO | ,,,,,,,,,,,,,, | SDC1_DATA_1 | [45 empty] | SDC1_DATA_1 | SDC1_DATA_1 | 0 | 0 | 1 |  | Unused SDC1 |  |  |  |  | 0: IN | 0: low |  |  | 0: NO_PULL | 0: DRV_2_MA | [6 empty] | SDC1_DATA_1 | SDC1_DATA_1 | 0 | 0 | 1 |  | Unused SDC1 |  |  |  |  | 0: IN | 0: low |  |  | 0: NO_PULL | 0: DRV_2_MA
| 177 | SDC1_DATA_2 | J29 |  | External Memory | [12 empty] | NO | ,,,,,,,,,,,,,, | SDC1_DATA_2 | [45 empty] | SDC1_DATA_2 | SDC1_DATA_2 | 0 | 0 | 1 |  | Unused SDC1 |  |  |  |  | 0: IN | 0: low |  |  | 0: NO_PULL | 0: DRV_2_MA | [6 empty] | SDC1_DATA_2 | SDC1_DATA_2 | 0 | 0 | 1 |  | Unused SDC1 |  |  |  |  | 0: IN | 0: low |  |  | 0: NO_PULL | 0: DRV_2_MA
| 178 | SDC1_DATA_3 | J27 |  | External Memory | [12 empty] | NO | ,,,,,,,,,,,,,, | SDC1_DATA_3 | [45 empty] | SDC1_DATA_3 | SDC1_DATA_3 | 0 | 0 | 1 |  | Unused SDC1 |  |  |  |  | 0: IN | 0: low |  |  | 0: NO_PULL | 0: DRV_2_MA | [6 empty] | SDC1_DATA_3 | SDC1_DATA_3 | 0 | 0 | 1 |  | Unused SDC1 |  |  |  |  | 0: IN | 0: low |  |  | 0: NO_PULL | 0: DRV_2_MA
| 179 | SDC1_DATA_4 | H26 |  | External Memory | [12 empty] | NO | ,,,,,,,,,,,,,, | SDC1_DATA_4 | [45 empty] | SDC1_DATA_4 | SDC1_DATA_4 | 0 | 0 | 1 |  | Unused SDC1 |  |  |  |  | 0: IN | 0: low |  |  | 0: NO_PULL | 0: DRV_2_MA | [6 empty] | SDC1_DATA_4 | SDC1_DATA_4 | 0 | 0 | 1 |  | Unused SDC1 |  |  |  |  | 0: IN | 0: low |  |  | 0: NO_PULL | 0: DRV_2_MA
| 180 | SDC1_DATA_5 | J25 |  | External Memory | [12 empty] | NO | ,,,,,,,,,,,,,, | SDC1_DATA_5 | [45 empty] | SDC1_DATA_5 | SDC1_DATA_5 | 0 | 0 | 1 |  | Unused SDC1 |  |  |  |  | 0: IN | 0: low |  |  | 0: NO_PULL | 0: DRV_2_MA | [6 empty] | SDC1_DATA_5 | SDC1_DATA_5 | 0 | 0 | 1 |  | Unused SDC1 |  |  |  |  | 0: IN | 0: low |  |  | 0: NO_PULL | 0: DRV_2_MA
| 181 | SDC1_DATA_6 | H24 |  | External Memory | [12 empty] | NO | ,,,,,,,,,,,,,, | SDC1_DATA_6 | [45 empty] | SDC1_DATA_6 | SDC1_DATA_6 | 0 | 0 | 1 |  | Unused SDC1 |  |  |  |  | 0: IN | 0: low |  |  | 0: NO_PULL | 0: DRV_2_MA | [6 empty] | SDC1_DATA_6 | SDC1_DATA_6 | 0 | 0 | 1 |  | Unused SDC1 |  |  |  |  | 0: IN | 0: low |  |  | 0: NO_PULL | 0: DRV_2_MA
| 182 | SDC1_DATA_7 | J23 |  | External Memory | [12 empty] | NO | ,,,,,,,,,,,,,, | SDC1_DATA_7 | [45 empty] | SDC1_DATA_7 | SDC1_DATA_7 | 0 | 0 | 1 |  | Unused SDC1 |  |  |  |  | 0: IN | 0: low |  |  | 0: NO_PULL | 0: DRV_2_MA | [6 empty] | SDC1_DATA_7 | SDC1_DATA_7 | 0 | 0 | 1 |  | Unused SDC1 |  |  |  |  | 0: IN | 0: low |  |  | 0: NO_PULL | 0: DRV_2_MA
| 183 | SDC1_RCLK | H28 |  | External Memory | [12 empty] | NO | ,,,,,,,,,,,,,, | SDC1_RCLK | [45 empty] | SDC1_RCLK | SDC1_RCLK | 0 | 0 | 1 |  | Unused SDC1 |  |  |  |  | 0: IN | 0: low |  |  | 0: NO_PULL | 0: DRV_2_MA | [6 empty] | SDC1_RCLK | SDC1_RCLK | 0 | 0 | 1 |  | Unused SDC1 |  |  |  |  | 0: IN | 0: low |  |  | 0: NO_PULL | 0: DRV_2_MA
| 184 | SDC2_CLK | AV4 |  | External Memory | [12 empty] | NO | ,,,,,,,,,,,,,, | SDC2_CLK | [45 empty] | SDC2_CLK | SDC2_CLK | 0 | 0 | 1 |  | Unused:SDC2 |  | unused, floating according QTI recommendation |  |  | 0: IN | 0: low |  |  | 0: NO_PULL | 0: DRV_2_MA | [6 empty] | SDC2_CLK | SDC2_CLK | 0 | 0 | 1 |  | Unused:SDC2 |  | unused, floating according QTI recommendation |  |  | 0: IN | 0: low |  |  | 0: NO_PULL | 0: DRV_2_MA
| 185 | SDC2_CMD | AU5 |  | External Memory | [12 empty] | NO | ,,,,,,,,,,,,,, | SDC2_CMD | [45 empty] | SDC2_CMD | SDC2_CMD | 0 | 0 | 1 |  | Unused:SDC2 |  | unused, floating according QTI recommendation |  |  | 0: IN | 0: low |  |  | 0: NO_PULL | 0: DRV_2_MA | [6 empty] | SDC2_CMD | SDC2_CMD | 0 | 0 | 1 |  | Unused:SDC2 |  | unused, floating according QTI recommendation |  |  | 0: IN | 0: low |  |  | 0: NO_PULL | 0: DRV_2_MA
| 186 | SDC2_DATA_0 | AU3 |  | External Memory | [12 empty] | NO | ,,,,,,,,,,,,,, | SDC2_DATA_0 | [45 empty] | SDC2_DATA_0 | SDC2_DATA_0 | 0 | 0 | 1 |  | Unused:SDC2 |  | unused, floating according QTI recommendation |  |  | 0: IN | 0: low |  |  | 0: NO_PULL | 0: DRV_2_MA | [6 empty] | SDC2_DATA_0 | SDC2_DATA_0 | 0 | 0 | 1 |  | Unused:SDC2 |  | unused, floating according QTI recommendation |  |  | 0: IN | 0: low |  |  | 0: NO_PULL | 0: DRV_2_MA
| 187 | SDC2_DATA_1 | AV2 |  | External Memory | [12 empty] | NO | ,,,,,,,,,,,,,, | SDC2_DATA_1 | [45 empty] | SDC2_DATA_1 | SDC2_DATA_1 | 0 | 0 | 1 |  | Unused:SDC2 |  | unused, floating according QTI recommendation |  |  | 0: IN | 0: low |  |  | 0: NO_PULL | 0: DRV_2_MA | [6 empty] | SDC2_DATA_1 | SDC2_DATA_1 | 0 | 0 | 1 |  | Unused:SDC2 |  | unused, floating according QTI recommendation |  |  | 0: IN | 0: low |  |  | 0: NO_PULL | 0: DRV_2_MA
| 188 | SDC2_DATA_2 | AV6 |  | External Memory | [12 empty] | NO | ,,,,,,,,,,,,,, | SDC2_DATA_2 | [45 empty] | SDC2_DATA_2 | SDC2_DATA_2 | 0 | 0 | 1 |  | Unused:SDC2 |  | unused, floating according QTI recommendation |  |  | 0: IN | 0: low |  |  | 0: NO_PULL | 0: DRV_2_MA | [6 empty] | SDC2_DATA_2 | SDC2_DATA_2 | 0 | 0 | 1 |  | Unused:SDC2 |  | unused, floating according QTI recommendation |  |  | 0: IN | 0: low |  |  | 0: NO_PULL | 0: DRV_2_MA
| 189 | SDC2_DATA_3 | AW5 |  | External Memory | [12 empty] | NO | ,,,,,,,,,,,,,, | SDC2_DATA_3 | [45 empty] | SDC2_DATA_3 | SDC2_DATA_3 | 0 | 0 | 1 |  | Unused:SDC2 |  | unused, floating according QTI recommendation |  |  | 0: IN | 0: low |  |  | 0: NO_PULL | 0: DRV_2_MA | [6 empty] | SDC2_DATA_3 | SDC2_DATA_3 | 0 | 0 | 1 |  | Unused:SDC2 |  | unused, floating according QTI recommendation |  |  | 0: IN | 0: low |  |  | 0: NO_PULL | 0: DRV_2_MA
| 190 | UFS_L0_RXM | J17 |  | External Memory | [12 empty] | NO | UFS1,,,,,,,,,,,,,, | UFS_L0_RXM | UFS1 | [44 empty] | UFS_L0_RXM | UFS_L0_RXM | UFS1 | UFS1 | 1 | CPU_UFS_0:UFS_TXD0_N | UFS_0 |  | unused, floating according QTI recommendation |  |  | 0: IN | 0: low |  |  | 0: NO_PULL | 0: DRV_2_MA | ok | D5700(UFS_L0_RXM) CPU_UFS_0:UFS_TXD0_N, D5871=KLUCG2UHYB-B0EQx(DOUT0_C_K1) ENDPNT |  |  |  |  | UFS_L0_RXM | UFS_L0_RXM | UFS1 | UFS1 | 1 | CPU_UFS_0:UFS_TXD0_N | UFS_0 |  | unused, floating according QTI recommendation |  |  | 0: IN | 0: low |  |  | 0: NO_PULL | 0: DRV_2_MA | ok | D5700(J17) CPU_UFS_0:UFS_TXD0_N,D5871=KLUCG2UHYB-B0EQX51(DOUT0_C) ENDPNT
| 191 | UFS_L0_RXP | H18 |  | External Memory | [12 empty] | NO | UFS1,,,,,,,,,,,,,, | UFS_L0_RXP | UFS1 | [44 empty] | UFS_L0_RXP | UFS_L0_RXP | UFS1 | UFS1 | 1 | CPU_UFS_0:UFS_TXD0_P | UFS_0 |  | unused, floating according QTI recommendation |  |  | 0: IN | 0: low |  |  | 0: NO_PULL | 0: DRV_2_MA | ok | D5700(UFS_L0_RXP) CPU_UFS_0:UFS_TXD0_P, D5871=KLUCG2UHYB-B0EQx(DOUT0_T_K2) ENDPNT |  |  |  |  | UFS_L0_RXP | UFS_L0_RXP | UFS1 | UFS1 | 1 | CPU_UFS_0:UFS_TXD0_P | UFS_0 |  | unused, floating according QTI recommendation |  |  | 0: IN | 0: low |  |  | 0: NO_PULL | 0: DRV_2_MA | ok | D5700(H18) CPU_UFS_0:UFS_TXD0_P,D5871=KLUCG2UHYB-B0EQX51(DOUT0_T) ENDPNT
| 192 | UFS_L0_TXM | J11 |  | External Memory | [12 empty] | NO | UFS1,,,,,,,,,,,,,, | UFS_L0_TXM | UFS1 | [44 empty] | UFS_L0_TXM | UFS_L0_TXM | UFS1 | UFS1 | 1 | CPU_UFS_0:UFS_RXD0_N | UFS_0 |  | unused, floating according QTI recommendation |  |  | 0: IN | 0: low |  |  | 0: NO_PULL | 0: DRV_2_MA | ok | D5700(UFS_L0_TXM) CPU_UFS_0:UFS_RXD0_N, D5871=KLUCG2UHYB-B0EQx(DIN0_C_F2) ENDPNT |  |  |  |  | UFS_L0_TXM | UFS_L0_TXM | UFS1 | UFS1 | 1 | CPU_UFS_0:UFS_RXD0_N | UFS_0 |  | unused, floating according QTI recommendation |  |  | 0: IN | 0: low |  |  | 0: NO_PULL | 0: DRV_2_MA | ok | D5700(J11) CPU_UFS_0:UFS_RXD0_N,D5871=KLUCG2UHYB-B0EQX51(DIN0_C) ENDPNT
| 193 | UFS_L0_TXP | H12 |  | External Memory | [12 empty] | NO | UFS1,,,,,,,,,,,,,, | UFS_L0_TXP | UFS1 | [44 empty] | UFS_L0_TXP | UFS_L0_TXP | UFS1 | UFS1 | 1 | CPU_UFS_0:UFS_RXD0_P | UFS_0 |  | unused, floating according QTI recommendation |  |  | 0: IN | 0: low |  |  | 0: NO_PULL | 0: DRV_2_MA | ok | D5700(UFS_L0_TXP) CPU_UFS_0:UFS_RXD0_P, D5871=KLUCG2UHYB-B0EQx(DIN0_T_F1) ENDPNT |  |  |  |  | UFS_L0_TXP | UFS_L0_TXP | UFS1 | UFS1 | 1 | CPU_UFS_0:UFS_RXD0_P | UFS_0 |  | unused, floating according QTI recommendation |  |  | 0: IN | 0: low |  |  | 0: NO_PULL | 0: DRV_2_MA | ok | D5700(H12) CPU_UFS_0:UFS_RXD0_P,D5871=KLUCG2UHYB-B0EQX51(DIN0_T) ENDPNT
| 194 | UFS_REF_CLK | H14 |  | External Memory | [12 empty] | NO | UFS1,,,,,,,,,,,,,, | UFS_REF_CLK | UFS1 | [44 empty] | UFS_REF_CLK | UFS_REF_CLK | UFS1 | UFS1 | 1 | CPU_UFS_0:UFS_REFCLK | UFS_0 |  | unused, floating according QTI recommendation |  |  | 0: IN | 0: low |  |  | 0: NO_PULL | 0: DRV_2_MA | ok | D5700(UFS_REF_CLK) CPU_UFS_0:UFS_REFCLK, D5871=KLUCG2UHYB-B0EQx(REF_CLK_H1) ENDPNT, MP5877=(1) ENDPNT |  |  |  |  | UFS_REF_CLK | UFS_REF_CLK | UFS1 | UFS1 | 1 | CPU_UFS_0:UFS_REFCLK | UFS_0 |  | unused, floating according QTI recommendation |  |  | 0: IN | 0: low |  |  | 0: NO_PULL | 0: DRV_2_MA | ok | D5700(H14) CPU_UFS_0:UFS_REFCLK,D5871=KLUCG2UHYB-B0EQX51(REF_CLK) ENDPNT,MP5877=MP(1) ENDPNT
| 195 | UFS_RESET | J13 |  | External Memory | [12 empty] | NO | UFS1,,,,,,,,,,,,,, | UFS_RESET | UFS1 | [44 empty] | UFS_RESET | UFS_RESET | UFS1 | UFS1 | 1 | CPU_UFS_0:UFS_RESET_N | UFS_0 |  | unused, floating according QTI recommendation |  |  | 0: IN | 0: low |  |  | 0: NO_PULL | 0: DRV_2_MA | ok | D5700(UFS_RESET) CPU_UFS_0:UFS_RESET_N, D5871=KLUCG2UHYB-B0EQx(%RST%_H2) ENDPNT, MP5876=(1) ENDPNT |  |  |  |  | UFS_RESET | UFS_RESET | UFS1 | UFS1 | 1 | CPU_UFS_0:UFS_RESET_N | UFS_0 |  | unused, floating according QTI recommendation |  |  | 0: IN | 0: low |  |  | 0: NO_PULL | 0: DRV_2_MA | ok | D5700(J13) CPU_UFS_0:UFS_RESET_N,D5871=KLUCG2UHYB-B0EQX51(%RST%) ENDPNT,MP5876=MP(1) ENDPNT
| 196 | UFS_REXT | G11 |  | External Memory | [12 empty] | NO | ,,,,,,,,,,,,,, | UFS_REXT | [45 empty] | UFS_REXT | UFS_REXT | 0 | 0 | 1 | 100Ω to GND | HW_Config | [5 empty] | 0: low |  |  | 0: NO_PULL | 0: DRV_2_MA | ok | D5700(UFS_REXT) z30.z31.SIGN0014, >> R5801(100R) GND | z30.z31.SIGN0014 R5801(100R) GND |  |  |  | UFS_REXT | UFS_REXT | 0 | 0 | 1 | 100Ω to GND | HW_Config | [5 empty] | 0: low |  |  | 0: NO_PULL | 0: DRV_2_MA | ok | D5700(G11) z30.z31.SIGN001282 | z30.z31.SIGN001282 R5801(100) GND
| 197 | DP_AUX_N | AC33 |  | Video Out | [12 empty] | NO | DP,,,,,,,,,,,,,, | DP_AUX_N | DP | [44 empty] | DP_AUX_N | DP_AUX_N | DP | DP | 1 | CPU_VO2_DP:DP_AUX_N | VO1_MAX96745_mb |  |  |  |  | 1: OUT | 0: low |  |  | 0: NO_PULL | 3: DRV_8_MA | ok | D5700(DP_AUX_N) z30.z31.SIGN00118, C5719=100nF(A<>B) CPU_VO1_DP:DP_AUX_N, >> R5760(100k) PWR:U33R_CPU, D5080=MAX96745GTN/VY+T(AUXN) ENDPNT | CPU_VO1_DP:DP_AUX_N R5760(100k) PWR:U33R_CPU |  |  |  | DP_AUX_N | DP_AUX_N | DP | DP | 1 | CPU_VO02_DP:DP_AUX_N | VO2_MAX96781_sb, VO0_LT8711UX_sb |  |  |  |  | 1: OUT | 0: low |  |  | 0: NO_PULL | 3: DRV_8_MA | ok | D5700(AC33) CPU_VO02_DP:DP_AUX_N,B2B=10143S-100Y910(sb::X8950_15) sb::CPU_VO02_DP:DP_AUX_N,sb::C1720=100n(1) sb::z06.Z07.SIGN001415,sb::D1720=LT8711UX-AU(DRX_AUX-) ENDPNT,B2B=10143S-100Y910(sb::X8950_15) sb::CPU_VO02_DP:DP_AUX_N{#2},sb::R1730=0(1) sb::z06.Z07.SIGN001416,sb::D1720=LT8711UX-AU(DRX_DCAUX-) ENDPNT,B2B=10143S-100Y910(sb::X8950_15) sb::CPU_VO02_DP:DP_AUX_N{#3},sb::R1840=0(2) sb::z06.Z08.CPU_VO2_DP_AUX_N,sb::C1828=100n(1) sb::z06.Z08.SIGN001409,sb::D1821=MAX96781(AUXN) ENDPNT | sb::z06.Z08.CPU_VO2_DP_AUX_N sb::R1833(10k) sb::PWR_SB:U18S_SB,sb::z06.Z08.CPU_VO2_DP_AUX_N sb::R1836(10k) sb::GND
| 198 | DP_AUX_P | AB34 |  | Video Out | [12 empty] | NO | DP,,,,,,,,,,,,,, | DP_AUX_P | DP | [44 empty] | DP_AUX_P | DP_AUX_P | DP | DP | 1 | CPU_VO1_DP:DP_AUX_P | VO1_MAX96745_mb |  |  |  |  | 1: OUT | 0: low |  |  | 0: NO_PULL | 3: DRV_8_MA | ok | D5700(DP_AUX_P) z30.z31.SIGN00119, C5720=100nF(A<>B) CPU_VO1_DP:DP_AUX_P, >> R5761(100k) GND, D5080=MAX96745GTN/VY+T(AUXP) ENDPNT | CPU_VO1_DP:DP_AUX_P R5761(100k) GND |  |  |  | DP_AUX_P | DP_AUX_P | DP | DP | 1 | CPU_VO02_DP:DP_AUX_P | VO2_MAX96781_sb, VO0_LT8711UX_sb |  |  |  |  | 1: OUT | 0: low |  |  | 0: NO_PULL | 3: DRV_8_MA | ok | D5700(AB34) CPU_VO02_DP:DP_AUX_P,B2B=10143S-100Y910(sb::X8950_17) sb::CPU_VO02_DP:DP_AUX_P,sb::C1747=100n(1) sb::z06.Z07.SIGN001414,sb::D1720=LT8711UX-AU(DRX_AUX+) ENDPNT,B2B=10143S-100Y910(sb::X8950_17) sb::CPU_VO02_DP:DP_AUX_P{#2},sb::R1731=0(1) sb::z06.Z07.SIGN001417,sb::D1720=LT8711UX-AU(DRX_DCAUX+) ENDPNT,B2B=10143S-100Y910(sb::X8950_17) sb::CPU_VO02_DP:DP_AUX_P{#3},sb::R1841=0(2) sb::z06.Z08.CPU_VO2_DP_AUX_P,sb::C1825=100n(1) sb::z06.Z08.SIGN001419,sb::D1821=MAX96781(AUXP) ENDPNT | sb::z06.Z08.CPU_VO2_DP_AUX_P sb::R1834(10k) sb::PWR_SB:U18S_SB,sb::z06.Z08.CPU_VO2_DP_AUX_P sb::R1837(10k) sb::GND
| 199 | DP_LANE0_M | AB38 |  | Video Out | [12 empty] | NO | DP,,,,,,,,,,,,,, | DP_LANE0_M | DP | [44 empty] | DP_LANE0_M | DP_LANE0_M | DP | DP | 1 | CPU_VO1_DP:DP_TX0_N | VO1_MAX96745_mb |  |  |  |  | 1: OUT | 0: low |  |  | 0: NO_PULL | 3: DRV_8_MA | ok | D5700(DP_LANE0_M) z30.z31.SIGN0017, C5715=100nF(A<>B) CPU_VO1_DP:DP_TX0_N, D5080=MAX96745GTN/VY+T(eRX0N) ENDPNT |  |  |  |  | DP_LANE0_M | DP_LANE0_M | DP | DP | 1 | CPU_VO02_DP:DP_TX0_N | VO2_MAX96781_sb, VO0_LT8711UX_sb |  |  |  |  | 1: OUT | 0: low |  |  | 0: NO_PULL | 3: DRV_8_MA | ok | D5700(AB38) CPU_VO02_DP:DP_TX0_N,B2B=10143S-100Y910(sb::X8950_9) sb::CPU_VO02_DP:DP_TX0_N,sb::C1755=100n(1) sb::z06.Z07.SIGN001419,sb::D1720=LT8711UX-AU(B11R1-_D0-) ENDPNT,B2B=10143S-100Y910(sb::X8950_9) sb::CPU_VO02_DP:DP_TX0_N{#2},sb::C1844=100n(2) sb::z06.Z08.CPU_VO2_DP_TX0_N,sb::D1821=MAX96781(eRX0N) ENDPNT
| 200 | DP_LANE0_P | AA39 |  | Video Out | [12 empty] | NO | DP,,,,,,,,,,,,,, | DP_LANE0_P | DP | [44 empty] | DP_LANE0_P | DP_LANE0_P | DP | DP | 1 | CPU_VO1_DP:DP_TX0_P | VO1_MAX96745_mb |  |  |  |  | 1: OUT | 0: low |  |  | 0: NO_PULL | 3: DRV_8_MA | ok | D5700(DP_LANE0_P) z30.z31.SIGN0018, C5716=100nF(A<>B) CPU_VO1_DP:DP_TX0_P, D5080=MAX96745GTN/VY+T(eRX0P) ENDPNT |  |  |  |  | DP_LANE0_P | DP_LANE0_P | DP | DP | 1 | CPU_VO02_DP:DP_TX0_P | VO2_MAX96781_sb, VO0_LT8711UX_sb |  |  |  |  | 1: OUT | 0: low |  |  | 0: NO_PULL | 3: DRV_8_MA | ok | D5700(AA39) CPU_VO02_DP:DP_TX0_P,B2B=10143S-100Y910(sb::X8950_11) sb::CPU_VO02_DP:DP_TX0_P,sb::C1756=100n(1) sb::z06.Z07.SIGN001418,sb::D1720=LT8711UX-AU(B10R1-_D0+) ENDPNT,B2B=10143S-100Y910(sb::X8950_11) sb::CPU_VO02_DP:DP_TX0_P{#2},sb::C1845=100n(2) sb::z06.Z08.CPU_VO2_DP_TX0_P,sb::D1821=MAX96781(eRX0P) ENDPNT
| 201 | DP_LANE1_M | AD38 |  | Video Out | [12 empty] | NO | DP,,,,,,,,,,,,,, | DP_LANE1_M | DP | [44 empty] | DP_LANE1_M | DP_LANE1_M | DP | DP | 1 | CPU_VO1_DP:DP_TX1_N | VO1_MAX96745_mb |  |  |  |  | 1: OUT | 0: low |  |  | 0: NO_PULL | 3: DRV_8_MA | ok | D5700(DP_LANE1_M) z30.z31.SIGN0019, C5717=100nF(A<>B) CPU_VO1_DP:DP_TX1_N, D5080=MAX96745GTN/VY+T(eRX1N) ENDPNT |  |  |  |  | DP_LANE1_M | DP_LANE1_M | DP | DP | 1 | CPU_VO02_DP:DP_TX1_N | VO2_MAX96781_sb, VO0_LT8711UX_sb |  |  |  |  | 1: OUT | 0: low |  |  | 0: NO_PULL | 3: DRV_8_MA | ok | D5700(AD38) CPU_VO02_DP:DP_TX1_N,B2B=10143S-100Y910(sb::X8950_3) sb::CPU_VO02_DP:DP_TX1_N,sb::C1753=100n(1) sb::z06.Z07.SIGN001421,sb::D1720=LT8711UX-AU(A3T1-_D1-) ENDPNT,B2B=10143S-100Y910(sb::X8950_3) sb::CPU_VO02_DP:DP_TX1_N{#2},sb::C1842=100n(2) sb::z06.Z08.CPU_VO2_DP_TX1_N,sb::D1821=MAX96781(eRX1N) ENDPNT
| 202 | DP_LANE1_P | AC39 |  | Video Out | [12 empty] | NO | DP,,,,,,,,,,,,,, | DP_LANE1_P | DP | [44 empty] | DP_LANE1_P | DP_LANE1_P | DP | DP | 1 | CPU_VO1_DP:DP_TX1_P | VO1_MAX96745_mb |  |  |  |  | 1: OUT | 0: low |  |  | 0: NO_PULL | 3: DRV_8_MA | ok | D5700(DP_LANE1_P) z30.z31.SIGN00110, C5718=100nF(A<>B) CPU_VO1_DP:DP_TX1_P, D5080=MAX96745GTN/VY+T(eRX1P) ENDPNT |  |  |  |  | DP_LANE1_P | DP_LANE1_P | DP | DP | 1 | CPU_VO02_DP:DP_TX1_P | VO2_MAX96781_sb, VO0_LT8711UX_sb |  |  |  |  | 1: OUT | 0: low |  |  | 0: NO_PULL | 3: DRV_8_MA | ok | D5700(AC39) CPU_VO02_DP:DP_TX1_P,B2B=10143S-100Y910(sb::X8950_5) sb::CPU_VO02_DP:DP_TX1_P,sb::C1754=100n(1) sb::z06.Z07.SIGN001420,sb::D1720=LT8711UX-AU(A2T1+_D1+) ENDPNT,B2B=10143S-100Y910(sb::X8950_5) sb::CPU_VO02_DP:DP_TX1_P{#2},sb::C1843=100n(2) sb::z06.Z08.CPU_VO2_DP_TX1_P,sb::D1821=MAX96781(eRX1P) ENDPNT
| 203 | DP_LANE2_M | AB36 |  | Video Out | [12 empty] | NO | DP,,,,,,,,,,,,,, | DP_LANE2_M | DP | [44 empty] | DP_LANE2_M | DP_LANE2_M | DP | DP | 1 | CPU_VO1_DP:DP_TX2_N | VO1_MAX96745_mb |  |  |  |  | 0: IN | 0: low |  |  | 0: NO_PULL | 0: DRV_2_MA |  | D5700(DP_LANE2_M) z30.z31.SIGN00123, C5722=100nF(A<>B) CPU_VO1_DP:DP_TX2_N, D5080=MAX96745GTN/VY+T(eRX2N) ENDPNT |  |  |  |  | DP_LANE2_M | DP_LANE2_M | DP | DP | 1 |  | Unused DP |  |  |  |  | 0: IN | 0: low |  |  | 0: NO_PULL | 0: DRV_2_MA
| 204 | DP_LANE2_P | AA35 |  | Video Out | [12 empty] | NO | DP,,,,,,,,,,,,,, | DP_LANE2_P | DP | [44 empty] | DP_LANE2_P | DP_LANE2_P | DP | DP | 1 | CPU_VO1_DP:DP_TX2_P | VO1_MAX96745_mb |  |  |  |  | 0: IN | 0: low |  |  | 0: NO_PULL | 0: DRV_2_MA |  | D5700(DP_LANE2_P) z30.z31.SIGN00122, C5723=100nF(A<>B) CPU_VO1_DP:DP_TX2_P, D5080=MAX96745GTN/VY+T(eRX2P) ENDPNT |  |  |  |  | DP_LANE2_P | DP_LANE2_P | DP | DP | 1 |  | Unused DP |  |  |  |  | 0: IN | 0: low |  |  | 0: NO_PULL | 0: DRV_2_MA
| 205 | DP_LANE3_M | AD36 |  | Video Out | [12 empty] | NO | DP,,,,,,,,,,,,,, | DP_LANE3_M | DP | [44 empty] | DP_LANE3_M | DP_LANE3_M | DP | DP | 1 | CPU_VO1_DP:DP_TX3_N | VO1_MAX96745_mb |  |  |  |  | 0: IN | 0: low |  |  | 0: NO_PULL | 0: DRV_2_MA |  | D5700(DP_LANE3_M) z30.z31.SIGN00121, C5724=100nF(A<>B) CPU_VO1_DP:DP_TX3_N, D5080=MAX96745GTN/VY+T(eRX3N) ENDPNT |  |  |  |  | DP_LANE3_M | DP_LANE3_M | DP | DP | 1 |  | Unused DP |  |  |  |  | 0: IN | 0: low |  |  | 0: NO_PULL | 0: DRV_2_MA
| 206 | DP_LANE3_P | AC35 |  | Video Out | [12 empty] | NO | DP,,,,,,,,,,,,,, | DP_LANE3_P | DP | [44 empty] | DP_LANE3_P | DP_LANE3_P | DP | DP | 1 | CPU_VO1_DP:DP_TX3_P | VO1_MAX96745_mb |  |  |  |  | 0: IN | 0: low |  |  | 0: NO_PULL | 0: DRV_2_MA |  | D5700(DP_LANE3_P) z30.z31.SIGN00120, C5725=100nF(A<>B) CPU_VO1_DP:DP_TX3_P, D5080=MAX96745GTN/VY+T(eRX3P) ENDPNT |  |  |  |  | DP_LANE3_P | DP_LANE3_P | DP | DP | 1 |  | Unused DP |  |  |  |  | 0: IN | 0: low |  |  | 0: NO_PULL | 0: DRV_2_MA
| 207 | DP_REXT | AA37 |  | Video Out | [12 empty] | NO | ,,,,,,,,,,,,,, | DP_REXT | [45 empty] | DP_REXT | DP_REXT | 0 | 0 | 1 | 100Ω to GND | HW_Config | [5 empty] | 0: low |  |  | 0: NO_PULL | 0: DRV_2_MA | ok | D5700(DP_REXT) z30.z31.SIGN00113, >> R5707(100R) GND | z30.z31.SIGN00113 R5707(100R) GND |  |  |  | DP_REXT | DP_REXT | 0 | 0 | 1 | 100Ω to GND | HW_Config | [5 empty] | 0: low |  |  | 0: NO_PULL | 0: DRV_2_MA | ok | D5700(AA37) z30.z31.SIGN001315 | z30.z31.SIGN001315 R5707(100) GND
| 208 | DSI0_CLK_N | K36 |  | Video Out | [12 empty] | NO | DSI0,,,,,,,,,,,,,, | DSI0_CLK_N | DSI0 | [44 empty] | DSI0_CLK_N | DSI0_CLK_N | DSI0 | DSI0 | 1 | CPU_VO2_DSI0:DSI_CLK_N | MAX96755F_sb |  |  |  |  | 1: OUT | 0: low |  |  | 0: NO_PULL | 3: DRV_8_MA | ok | D5700(DSI0_CLK_N) CPU_VO2_DSI0:DSI_CLK_N, X8960=10143S-100Y910(A[0]) ENDPNT |  |  |  |  | DSI0_CLK_N | DSI0_CLK_N | DSI0 | DSI0 | 1 | CPU_VO1_DSILVDS:DSI_CLK_N | VO1_SN65DSI84_fb |  |  |  |  | 1: OUT | 0: low |  |  | 0: NO_PULL | 3: DRV_8_MA | ok | D5700(K36) CPU_VO1_DSILVDS:DSI_CLK_N,B2B=10144B-100A-GFN4(fb::X1000_15) fb::CPU_VO1_DSILVDS:DSI_CLK_N,fb::S5000=SN65DSI84TPAPRQ1(DACN) ENDPNT
| 209 | DSI0_CLK_P | L35 |  | Video Out | [12 empty] | NO | DSI0,,,,,,,,,,,,,, | DSI0_CLK_P | DSI0 | [44 empty] | DSI0_CLK_P | DSI0_CLK_P | DSI0 | DSI0 | 1 | CPU_VO2_DSI0:DSI_CLK_P | MAX96755F_sb |  |  |  |  | 1: OUT | 0: low |  |  | 0: NO_PULL | 3: DRV_8_MA | ok | D5700(DSI0_CLK_P) CPU_VO2_DSI0:DSI_CLK_P, X8960=10143S-100Y910(A[0]) ENDPNT |  |  |  |  | DSI0_CLK_P | DSI0_CLK_P | DSI0 | DSI0 | 1 | CPU_VO1_DSILVDS:DSI_CLK_P | VO1_SN65DSI84_fb |  |  |  |  | 1: OUT | 0: low |  |  | 0: NO_PULL | 3: DRV_8_MA | ok | D5700(L35) CPU_VO1_DSILVDS:DSI_CLK_P,B2B=10144B-100A-GFN4(fb::X1000_17) fb::CPU_VO1_DSILVDS:DSI_CLK_P,fb::S5000=SN65DSI84TPAPRQ1(DACP) ENDPNT
| 210 | DSI0_LN0_N | N39 |  | Video Out | [12 empty] | NO | DSI0,,,,,,,,,,,,,, | DSI0_LN0_N | DSI0 | [44 empty] | DSI0_LN0_N | DSI0_LN0_N | DSI0 | DSI0 | 1 | CPU_VO2_DSI0:DSI_D0N | MAX96755F_sb |  |  |  |  | 1: OUT | 0: low |  |  | 0: NO_PULL | 3: DRV_8_MA | ok | D5700(DSI0_LN0_N) CPU_VO2_DSI0:DSI_D0N, X8960=10143S-100Y910(A[0]) ENDPNT |  |  |  |  | DSI0_LN0_N | DSI0_LN0_N | DSI0 | DSI0 | 1 | CPU_VO1_DSILVDS:DSI_D0N | VO1_SN65DSI84_fb |  |  |  |  | 1: OUT | 0: low |  |  | 0: NO_PULL | 3: DRV_8_MA | ok | D5700(N39) CPU_VO1_DSILVDS:DSI_D0N,B2B=10144B-100A-GFN4(fb::X1000_27) fb::CPU_VO1_DSILVDS:DSI_D0N,fb::S5000=SN65DSI84TPAPRQ1(DA0N) ENDPNT
| 211 | DSI0_LN0_P | P38 |  | Video Out | [12 empty] | NO | DSI0,,,,,,,,,,,,,, | DSI0_LN0_P | DSI0 | [44 empty] | DSI0_LN0_P | DSI0_LN0_P | DSI0 | DSI0 | 1 | CPU_VO2_DSI0:DSI_D0P | MAX96755F_sb |  |  |  |  | 1: OUT | 0: low |  |  | 0: NO_PULL | 3: DRV_8_MA | ok | D5700(DSI0_LN0_P) CPU_VO2_DSI0:DSI_D0P, X8960=10143S-100Y910(A[0]) ENDPNT |  |  |  |  | DSI0_LN0_P | DSI0_LN0_P | DSI0 | DSI0 | 1 | CPU_VO1_DSILVDS:DSI_D0P | VO1_SN65DSI84_fb |  |  |  |  | 1: OUT | 0: low |  |  | 0: NO_PULL | 3: DRV_8_MA | ok | D5700(P38) CPU_VO1_DSILVDS:DSI_D0P,B2B=10144B-100A-GFN4(fb::X1000_29) fb::CPU_VO1_DSILVDS:DSI_D0P,fb::S5000=SN65DSI84TPAPRQ1(DA0P) ENDPNT
| 212 | DSI0_LN1_N | L39 |  | Video Out | [12 empty] | NO | DSI0,,,,,,,,,,,,,, | DSI0_LN1_N | DSI0 | [44 empty] | DSI0_LN1_N | DSI0_LN1_N | DSI0 | DSI0 | 1 | CPU_VO2_DSI0:DSI_D1N | MAX96755F_sb |  |  |  |  | 1: OUT | 0: low |  |  | 0: NO_PULL | 3: DRV_8_MA | ok | D5700(DSI0_LN1_N) CPU_VO2_DSI0:DSI_D1N, X8960=10143S-100Y910(A[0]) ENDPNT |  |  |  |  | DSI0_LN1_N | DSI0_LN1_N | DSI0 | DSI0 | 1 | CPU_VO1_DSILVDS:DSI_D1N | VO1_SN65DSI84_fb |  |  |  |  | 1: OUT | 0: low |  |  | 0: NO_PULL | 3: DRV_8_MA | ok | D5700(L39) CPU_VO1_DSILVDS:DSI_D1N,B2B=10144B-100A-GFN4(fb::X1000_21) fb::CPU_VO1_DSILVDS:DSI_D1N,fb::S5000=SN65DSI84TPAPRQ1(DA1N) ENDPNT
| 213 | DSI0_LN1_P | M38 |  | Video Out | [12 empty] | NO | DSI0,,,,,,,,,,,,,, | DSI0_LN1_P | DSI0 | [44 empty] | DSI0_LN1_P | DSI0_LN1_P | DSI0 | DSI0 | 1 | CPU_VO2_DSI0:DSI_D1P | MAX96755F_sb |  |  |  |  | 1: OUT | 0: low |  |  | 0: NO_PULL | 3: DRV_8_MA | ok | D5700(DSI0_LN1_P) CPU_VO2_DSI0:DSI_D1P, X8960=10143S-100Y910(A[0]) ENDPNT |  |  |  |  | DSI0_LN1_P | DSI0_LN1_P | DSI0 | DSI0 | 1 | CPU_VO1_DSILVDS:DSI_D1P | VO1_SN65DSI84_fb |  |  |  |  | 1: OUT | 0: low |  |  | 0: NO_PULL | 3: DRV_8_MA | ok | D5700(M38) CPU_VO1_DSILVDS:DSI_D1P,B2B=10144B-100A-GFN4(fb::X1000_23) fb::CPU_VO1_DSILVDS:DSI_D1P,fb::S5000=SN65DSI84TPAPRQ1(DA1P) ENDPNT
| 214 | DSI0_LN2_N | J39 |  | Video Out | [12 empty] | NO | DSI0,,,,,,,,,,,,,, | DSI0_LN2_N | DSI0 | [44 empty] | DSI0_LN2_N | DSI0_LN2_N | DSI0 | DSI0 | 1 | CPU_VO2_DSI0:DSI_D2N | MAX96755F_sb |  |  |  |  | 1: OUT | 0: low |  |  | 0: NO_PULL | 3: DRV_8_MA | ok | D5700(DSI0_LN2_N) CPU_VO2_DSI0:DSI_D2N, X8960=10143S-100Y910(A[0]) ENDPNT |  |  |  |  | DSI0_LN2_N | DSI0_LN2_N | DSI0 | DSI0 | 1 | CPU_VO1_DSILVDS:DSI_D2N | VO1_SN65DSI84_fb |  |  |  |  | 1: OUT | 0: low |  |  | 0: NO_PULL | 3: DRV_8_MA | ok | D5700(J39) CPU_VO1_DSILVDS:DSI_D2N,B2B=10144B-100A-GFN4(fb::X1000_9) fb::CPU_VO1_DSILVDS:DSI_D2N,fb::S5000=SN65DSI84TPAPRQ1(DA2N) ENDPNT
| 215 | DSI0_LN2_P | K38 |  | Video Out | [12 empty] | NO | DSI0,,,,,,,,,,,,,, | DSI0_LN2_P | DSI0 | [44 empty] | DSI0_LN2_P | DSI0_LN2_P | DSI0 | DSI0 | 1 | CPU_VO2_DSI0:DSI_D2P | MAX96755F_sb |  |  |  |  | 1: OUT | 0: low |  |  | 0: NO_PULL | 3: DRV_8_MA | ok | D5700(DSI0_LN2_P) CPU_VO2_DSI0:DSI_D2P, X8960=10143S-100Y910(A[0]) ENDPNT |  |  |  |  | DSI0_LN2_P | DSI0_LN2_P | DSI0 | DSI0 | 1 | CPU_VO1_DSILVDS:DSI_D2P | VO1_SN65DSI84_fb |  |  |  |  | 1: OUT | 0: low |  |  | 0: NO_PULL | 3: DRV_8_MA | ok | D5700(K38) CPU_VO1_DSILVDS:DSI_D2P,B2B=10144B-100A-GFN4(fb::X1000_11) fb::CPU_VO1_DSILVDS:DSI_D2P,fb::S5000=SN65DSI84TPAPRQ1(DA2P) ENDPNT
| 216 | DSI0_LN3_N | G39 |  | Video Out | [12 empty] | NO | DSI0,,,,,,,,,,,,,, | DSI0_LN3_N | DSI0 | [44 empty] | DSI0_LN3_N | DSI0_LN3_N | DSI0 | DSI0 | 1 | CPU_VO2_DSI0::DSI_D3N | MAX96755F_sb |  |  |  |  | 1: OUT | 0: low |  |  | 0: NO_PULL | 3: DRV_8_MA | ok | D5700(DSI0_LN3_N) CPU_VO2_DSI0:DSI_D3N, X8960=10143S-100Y910(A[0]) ENDPNT |  |  |  |  | DSI0_LN3_N | DSI0_LN3_N | DSI0 | DSI0 | 1 | CPU_VO1_DSILVDS:DSI_D3N | VO1_SN65DSI84_fb |  |  |  |  | 1: OUT | 0: low |  |  | 0: NO_PULL | 3: DRV_8_MA | ok | D5700(G39) CPU_VO1_DSILVDS:DSI_D3N,B2B=10144B-100A-GFN4(fb::X1000_3) fb::CPU_VO1_DSILVDS:DSI_D3N,fb::S5000=SN65DSI84TPAPRQ1(DA3N) ENDPNT
| 217 | DSI0_LN3_P | H38 |  | Video Out | [12 empty] | NO | DSI0,,,,,,,,,,,,,, | DSI0_LN3_P | DSI0 | [44 empty] | DSI0_LN3_P | DSI0_LN3_P | DSI0 | DSI0 | 1 | CPU_VO2_DSI0:DSI_D3P | MAX96755F_sb |  |  |  |  | 1: OUT | 0: low |  |  | 0: NO_PULL | 3: DRV_8_MA | ok | D5700(DSI0_LN3_P) CPU_VO2_DSI0:DSI_D3P, X8960=10143S-100Y910(A[0]) ENDPNT |  |  |  |  | DSI0_LN3_P | DSI0_LN3_P | DSI0 | DSI0 | 1 | CPU_VO1_DSILVDS:DSI_D3P | VO1_SN65DSI84_fb |  |  |  |  | 1: OUT | 0: low |  |  | 0: NO_PULL | 3: DRV_8_MA | ok | D5700(H38) CPU_VO1_DSILVDS:DSI_D3P,B2B=10144B-100A-GFN4(fb::X1000_5) fb::CPU_VO1_DSILVDS:DSI_D3P,fb::S5000=SN65DSI84TPAPRQ1(DA3P) ENDPNT
| 218 | DSI0_REXT_PLL | G37 |  | Video Out | [12 empty] | NO | ,,,,,,,,,,,,,, | DSI0_REXT_PLL | [45 empty] | DSI0_REXT_PLL | DSI0_REXT_PLL | 0 | 0 | 1 | 1,4kΩ to GND | HW_Config |  | unused, floating according QTI recommendation |  |  |  | 0: low |  |  | 0: NO_PULL | 0: DRV_2_MA | ok | D5700(DSI0_REXT_PLL) z30.z31.SIGN0016, R5709=200R(B<>A) z30.z31.SIGN0015, >> R5708(1.21k) GND | z30.z31.SIGN0015 R5708(1.21k) GND |  |  |  | DSI0_REXT_PLL | DSI0_REXT_PLL | 0 | 0 | 1 | 1,4kΩ to GND | HW_Config |  | unused, floating according QTI recommendation |  |  |  | 0: low |  |  | 0: NO_PULL | 0: DRV_2_MA | ok | D5700(G37) z30.z31.SIGN001317,R5709=200(1) z30.z31.SIGN001316 | z30.z31.SIGN001316 R5708(1) GND
| 219 | DSI1_CLK_N | H36 |  | Video Out | [12 empty] | NO | ,,,,,,,,,,,,,, | DSI1_CLK_N | [45 empty] | DSI1_CLK_N | DSI1_CLK_N | 0 | 0 | 1 |  | Unused DSI |  | unused, floating according QTI recommendation |  |  |  | 0: low |  |  | 0: NO_PULL | 0: DRV_2_MA | [6 empty] | DSI1_CLK_N | DSI1_CLK_N | 0 | 0 | 1 |  | Unused DSI |  | unused, floating according QTI recommendation |  |  |  | 0: low |  |  | 0: NO_PULL | 0: DRV_2_MA
| 220 | DSI1_CLK_P | J35 |  | Video Out | [12 empty] | NO | ,,,,,,,,,,,,,, | DSI1_CLK_P | [45 empty] | DSI1_CLK_P | DSI1_CLK_P | 0 | 0 | 1 |  | Unused DSI |  | unused, floating according QTI recommendation |  |  |  | 0: low |  |  | 0: NO_PULL | 0: DRV_2_MA | [6 empty] | DSI1_CLK_P | DSI1_CLK_P | 0 | 0 | 1 |  | Unused DSI |  | unused, floating according QTI recommendation |  |  |  | 0: low |  |  | 0: NO_PULL | 0: DRV_2_MA
| 221 | CSI0_A0_CLK_N | M6 |  | Video In | [12 empty] | NO | CSI0,,,,,,,,,,,,,, | CSI0_A0_CLK_N | CSI0 | [44 empty] | CSI0_A0_CLK_N | CSI0_A0_CLK_N | CSI0 | CSI0 | 1 | CPU_VI0123_CSI0:CSI_CLK_N | VI0123_MAX96724R_mb |  |  |  |  | 0: IN | 0: low |  |  | 0: NO_PULL | 0: DRV_2_MA | ok | D5700(CSI0_A0_CLK_N) CPU_VI0123_CSI0:CSI_CLK_N, D5020=MAX96724RGTN/V+T(CKAN) ENDPNT |  |  |  |  | CSI0_A0_CLK_N | CSI0_A0_CLK_N | CSI0 | CSI0 | 1 | CPU_VI0123_CSI0:CSI_CLK_N | VI0123_DS90UB962_mb |  |  |  |  | 0: IN | 0: low |  |  | 0: NO_PULL | 0: DRV_2_MA | ok | D5700(M6) CPU_VI0123_CSI0:CSI_CLK_N,D5020=DS90UB962-Q1(CSI_CLKN) ENDPNT
| 222 | CSI0_A1_LN1_P | L5 |  | Video In | [12 empty] | NO | CSI0,,,,,,,,,,,,,, | CSI0_A1_LN1_P | CSI0 | [44 empty] | CSI0_A1_LN1_P | CSI0_A1_LN1_P | CSI0 | CSI0 | 1 | CPU_VI0123_CSI0:CSI_D1P | VI0123_MAX96724R_mb |  |  |  |  | 0: IN | 0: low |  |  | 0: NO_PULL | 0: DRV_2_MA | ok | D5700(CSI0_A1_LN1_P) CPU_VI0123_CSI0:CSI_D1P, D5020=MAX96724RGTN/V+T(DA1P) ENDPNT |  |  |  |  | CSI0_A1_LN1_P | CSI0_A1_LN1_P | CSI0 | CSI0 | 1 | CPU_VI0123_CSI0:CSI_D1P | VI0123_DS90UB962_mb |  |  |  |  | 0: IN | 0: low |  |  | 0: NO_PULL | 0: DRV_2_MA | ok | D5700(L5) CPU_VI0123_CSI0:CSI_D1P,D5020=DS90UB962-Q1(CSI_D1P) ENDPNT
| 223 | CSI0_A2_LN2_N | P4 |  | Video In | [12 empty] | NO | CSI0,,,,,,,,,,,,,, | CSI0_A2_LN2_N | CSI0 | [44 empty] | CSI0_A2_LN2_N | CSI0_A2_LN2_N | CSI0 | CSI0 | 1 | CPU_VI0123_CSI0:CSI_D2N | VI0123_MAX96724R_mb |  |  |  |  | 0: IN | 0: low |  |  | 0: NO_PULL | 0: DRV_2_MA | ok | D5700(CSI0_A2_LN2_N) CPU_VI0123_CSI0:CSI_D2N, D5020=MAX96724RGTN/V+T(DA2N) ENDPNT |  |  |  |  | CSI0_A2_LN2_N | CSI0_A2_LN2_N | CSI0 | CSI0 | 1 | CPU_VI0123_CSI0:CSI_D2N | VI0123_DS90UB962_mb |  |  |  |  | 0: IN | 0: low |  |  | 0: NO_PULL | 0: DRV_2_MA | ok | D5700(P4) CPU_VI0123_CSI0:CSI_D2N,D5020=DS90UB962-Q1(CSI_D2N) ENDPNT
| 224 | CSI0_B0_LN0_P | N7 |  | Video In | [12 empty] | NO | CSI0,,,,,,,,,,,,,, | CSI0_B0_LN0_P | CSI0 | [44 empty] | CSI0_B0_LN0_P | CSI0_B0_LN0_P | CSI0 | CSI0 | 1 | CPU_VI0123_CSI0:CSI_D0P | VI0123_MAX96724R_mb |  |  |  |  | 0: IN | 0: low |  |  | 0: NO_PULL | 0: DRV_2_MA | ok | D5700(CSI0_B0_LN0_P) CPU_VI0123_CSI0:CSI_D0P, D5020=MAX96724RGTN/V+T(DA0P) ENDPNT |  |  |  |  | CSI0_B0_LN0_P | CSI0_B0_LN0_P | CSI0 | CSI0 | 1 | CPU_VI0123_CSI0:CSI_D0P | VI0123_DS90UB962_mb |  |  |  |  | 0: IN | 0: low |  |  | 0: NO_PULL | 0: DRV_2_MA | ok | D5700(N7) CPU_VI0123_CSI0:CSI_D0P,D5020=DS90UB962-Q1(CSI_D0P) ENDPNT
| 225 | CSI0_B1_LN1_N | M4 |  | Video In | [12 empty] | NO | CSI0,,,,,,,,,,,,,, | CSI0_B1_LN1_N | CSI0 | [44 empty] | CSI0_B1_LN1_N | CSI0_B1_LN1_N | CSI0 | CSI0 | 1 | CPU_VI0123_CSI0:CSI_D1N | VI0123_MAX96724R_mb |  |  |  |  | 0: IN | 0: low |  |  | 0: NO_PULL | 0: DRV_2_MA | ok | D5700(CSI0_B1_LN1_N) CPU_VI0123_CSI0:CSI_D1N, D5020=MAX96724RGTN/V+T(DA1N) ENDPNT |  |  |  |  | CSI0_B1_LN1_N | CSI0_B1_LN1_N | CSI0 | CSI0 | 1 | CPU_VI0123_CSI0:CSI_D1N | VI0123_DS90UB962_mb |  |  |  |  | 0: IN | 0: low |  |  | 0: NO_PULL | 0: DRV_2_MA | ok | D5700(M4) CPU_VI0123_CSI0:CSI_D1N,D5020=DS90UB962-Q1(CSI_D1N) ENDPNT
| 226 | CSI0_B2_LN3_P | R5 |  | Video In | [12 empty] | NO | CSI0,,,,,,,,,,,,,, | CSI0_B2_LN3_P | CSI0 | [44 empty] | CSI0_B2_LN3_P | CSI0_B2_LN3_P | CSI0 | CSI0 | 1 | CPU_VI0123_CSI0:CSI_D3P | VI0123_MAX96724R_mb |  |  |  |  | 0: IN | 0: low |  |  | 0: NO_PULL | 0: DRV_2_MA | ok | D5700(CSI0_B2_LN3_P) CPU_VI0123_CSI0:CSI_D3P, D5020=MAX96724RGTN/V+T(DA3P) ENDPNT |  |  |  |  | CSI0_B2_LN3_P | CSI0_B2_LN3_P | CSI0 | CSI0 | 1 | CPU_VI0123_CSI0:CSI_D3P | VI0123_DS90UB962_mb |  |  |  |  | 0: IN | 0: low |  |  | 0: NO_PULL | 0: DRV_2_MA | ok | D5700(R5) CPU_VI0123_CSI0:CSI_D3P,D5020=DS90UB962-Q1(CSI_D3P) ENDPNT
| 227 | CSI0_C0_LN0_N | P6 |  | Video In | [12 empty] | NO | CSI0,,,,,,,,,,,,,, | CSI0_C0_LN0_N | CSI0 | [44 empty] | CSI0_C0_LN0_N | CSI0_C0_LN0_N | CSI0 | CSI0 | 1 | CPU_VI0123_CSI0:CSI_D0N | VI0123_MAX96724R_mb |  |  |  |  | 0: IN | 0: low |  |  | 0: NO_PULL | 0: DRV_2_MA | ok | D5700(CSI0_C0_LN0_N) CPU_VI0123_CSI0:CSI_D0N, D5020=MAX96724RGTN/V+T(DA0N) ENDPNT |  |  |  |  | CSI0_C0_LN0_N | CSI0_C0_LN0_N | CSI0 | CSI0 | 1 | CPU_VI0123_CSI0:CSI_D0N | VI0123_DS90UB962_mb |  |  |  |  | 0: IN | 0: low |  |  | 0: NO_PULL | 0: DRV_2_MA | ok | D5700(P6) CPU_VI0123_CSI0:CSI_D0N,D5020=DS90UB962-Q1(CSI_D0N) ENDPNT
| 228 | CSI0_C1_LN2_P | N5 |  | Video In | [12 empty] | NO | CSI0,,,,,,,,,,,,,, | CSI0_C1_LN2_P | CSI0 | [44 empty] | CSI0_C1_LN2_P | CSI0_C1_LN2_P | CSI0 | CSI0 | 1 | CPU_VI0123_CSI0:CSI_D2P | VI0123_MAX96724R_mb |  |  |  |  | 0: IN | 0: low |  |  | 0: NO_PULL | 0: DRV_2_MA | ok | D5700(CSI0_C1_LN2_P) CPU_VI0123_CSI0:CSI_D2P, D5020=MAX96724RGTN/V+T(DA2P) ENDPNT |  |  |  |  | CSI0_C1_LN2_P | CSI0_C1_LN2_P | CSI0 | CSI0 | 1 | CPU_VI0123_CSI0:CSI_D2P | VI0123_DS90UB962_mb |  |  |  |  | 0: IN | 0: low |  |  | 0: NO_PULL | 0: DRV_2_MA | ok | D5700(N5) CPU_VI0123_CSI0:CSI_D2P,D5020=DS90UB962-Q1(CSI_D2P) ENDPNT
| 229 | CSI0_C2_LN3_N | T4 |  | Video In | [12 empty] | NO | CSI0,,,,,,,,,,,,,, | CSI0_C2_LN3_N | CSI0 | [44 empty] | CSI0_C2_LN3_N | CSI0_C2_LN3_N | CSI0 | CSI0 | 1 | CPU_VI0123_CSI0:CSI_D3N | VI0123_MAX96724R_mb |  |  |  |  | 0: IN | 0: low |  |  | 0: NO_PULL | 0: DRV_2_MA | ok | D5700(CSI0_C2_LN3_N) CPU_VI0123_CSI0:CSI_D3N, D5020=MAX96724RGTN/V+T(DA3N) ENDPNT |  |  |  |  | CSI0_C2_LN3_N | CSI0_C2_LN3_N | CSI0 | CSI0 | 1 | CPU_VI0123_CSI0:CSI_D3N | VI0123_DS90UB962_mb |  |  |  |  | 0: IN | 0: low |  |  | 0: NO_PULL | 0: DRV_2_MA | ok | D5700(T4) CPU_VI0123_CSI0:CSI_D3N,D5020=DS90UB962-Q1(CSI_D3N) ENDPNT
| 230 | CSI0_NC_CLK_P | L7 |  | Video In | [12 empty] | NO | CSI0,,,,,,,,,,,,,, | CSI0_NC_CLK_P | CSI0 | [44 empty] | CSI0_NC_CLK_P | CSI0_NC_CLK_P | CSI0 | CSI0 | 1 | CPU_VI0123_CSI0:CSI_CLK_P | VI0123_MAX96724R_mb |  |  |  |  | 0: IN | 0: low |  |  | 0: NO_PULL | 0: DRV_2_MA | ok | D5700(CSI0_NC_CLK_P) CPU_VI0123_CSI0:CSI_CLK_P, D5020=MAX96724RGTN/V+T(CKAP) ENDPNT |  |  |  |  | CSI0_NC_CLK_P | CSI0_NC_CLK_P | CSI0 | CSI0 | 1 | CPU_VI0123_CSI0:CSI_CLK_P | VI0123_DS90UB962_mb |  |  |  |  | 0: IN | 0: low |  |  | 0: NO_PULL | 0: DRV_2_MA | ok | D5700(L7) CPU_VI0123_CSI0:CSI_CLK_P,D5020=DS90UB962-Q1(CSI_CLKP) ENDPNT
| 231 | CSI1_A0_CLK_N | P2 |  | Video In | [12 empty] | NO | CSI1,,,,,,,,,,,,,, | CSI1_A0_CLK_N | CSI1 | [44 empty] | CSI1_A0_CLK_N | CSI1_A0_CLK_N | CSI1 | CSI1 | 1 | CPU_VI67_CSI_A:CSI_CLK_N | VI67_ADV7480_sb |  |  |  |  | 0: IN | 0: low |  |  | 0: NO_PULL | 0: DRV_2_MA | ok | D5700(CSI1_A0_CLK_N) CPU_VI67_CSI_A:CSI_CLK_N, X8960=10143S-100Y910(A[0]) ENDPNT |  |  |  |  | CSI1_A0_CLK_N | CSI1_A0_CLK_N | CSI1 | CSI1 | 1 | CPU_VI67_CSI_A:CSI_CLK_N | VI67_ADV7480_sb |  |  |  |  | 0: IN | 0: low |  |  | 0: NO_PULL | 0: DRV_2_MA | ok | D5700(P2) CPU_VI67_CSI_A:CSI_CLK_N,B2B=10143S-100Y910(sb::X8950_26) sb::CPU_VI67_CSI_A:CSI_CLK_N,sb::D5241=ADV7480(CLKAN) ENDPNT
| 232 | CSI1_A1_LN1_P | U1 |  | Video In | [12 empty] | NO | CSI1,,,,,,,,,,,,,, | CSI1_A1_LN1_P | CSI1 | [44 empty] | CSI1_A1_LN1_P | CSI1_A1_LN1_P | CSI1 | CSI1 | 1 | CPU_VI67_CSI_A:CSI_D1P | VI67_ADV7480_sb |  |  |  |  | 0: IN | 0: low |  |  | 0: NO_PULL | 0: DRV_2_MA | ok | D5700(CSI1_A1_LN1_P) CPU_VI67_CSI_A:CSI_D1P, X8960=10143S-100Y910(A[0]) ENDPNT |  |  |  |  | CSI1_A1_LN1_P | CSI1_A1_LN1_P | CSI1 | CSI1 | 1 | CPU_VI67_CSI_A:CSI_D1P | VI67_ADV7480_sb |  |  |  |  | 0: IN | 0: low |  |  | 0: NO_PULL | 0: DRV_2_MA | ok | D5700(U1) CPU_VI67_CSI_A:CSI_D1P,B2B=10143S-100Y910(sb::X8950_22) sb::CPU_VI67_CSI_A:CSI_D1P,sb::D5241=ADV7480(DA1P) ENDPNT
| 233 | CSI1_A2_LN2_N | Y2 |  | Video In | [12 empty] | NO | CSI1,,,,,,,,,,,,,, | CSI1_A2_LN2_N | CSI1 | [44 empty] | CSI1_A2_LN2_N | CSI1_A2_LN2_N | CSI1 | CSI1 | 1 | CPU_VI67_CSI_A:CSI_D2N | VI67_ADV7480_sb |  |  |  |  | 0: IN | 0: low |  |  | 0: NO_PULL | 0: DRV_2_MA | ok | D5700(CSI1_A2_LN2_N) CPU_VI67_CSI_A:CSI_D2N, X8960=10143S-100Y910(A[0]) ENDPNT |  |  |  |  | CSI1_A2_LN2_N | CSI1_A2_LN2_N | CSI1 | CSI1 | 1 | CPU_VI67_CSI_A:CSI_D2N | VI67_ADV7480_sb |  |  |  |  | 0: IN | 0: low |  |  | 0: NO_PULL | 0: DRV_2_MA | ok | D5700(Y2) CPU_VI67_CSI_A:CSI_D2N,B2B=10143S-100Y910(sb::X8950_10) sb::CPU_VI67_CSI_A:CSI_D2N,sb::D5241=ADV7480(DA2N) ENDPNT
| 234 | CSI1_B0_LN0_P | R1 |  | Video In | [12 empty] | NO | CSI1,,,,,,,,,,,,,, | CSI1_B0_LN0_P | CSI1 | [44 empty] | CSI1_B0_LN0_P | CSI1_B0_LN0_P | CSI1 | CSI1 | 1 | CPU_VI67_CSI_A:CSI_D0P | VI67_ADV7480_sb |  |  |  |  | 0: IN | 0: low |  |  | 0: NO_PULL | 0: DRV_2_MA | ok | D5700(CSI1_B0_LN0_P) CPU_VI67_CSI_A:CSI_D0P, X8960=10143S-100Y910(A[0]) ENDPNT |  |  |  |  | CSI1_B0_LN0_P | CSI1_B0_LN0_P | CSI1 | CSI1 | 1 | CPU_VI67_CSI_A:CSI_D0P | VI67_ADV7480_sb |  |  |  |  | 0: IN | 0: low |  |  | 0: NO_PULL | 0: DRV_2_MA | ok | D5700(R1) CPU_VI67_CSI_A:CSI_D0P,B2B=10143S-100Y910(sb::X8950_16) sb::CPU_VI67_CSI_A:CSI_D0P,sb::D5241=ADV7480(DA0P) ENDPNT
| 235 | CSI1_B1_LN1_N | V2 |  | Video In | [12 empty] | NO | CSI1,,,,,,,,,,,,,, | CSI1_B1_LN1_N | CSI1 | [44 empty] | CSI1_B1_LN1_N | CSI1_B1_LN1_N | CSI1 | CSI1 | 1 | CPU_VI67_CSI_A:CSI_D1N | VI67_ADV7480_sb |  |  |  |  | 0: IN | 0: low |  |  | 0: NO_PULL | 0: DRV_2_MA | ok | D5700(CSI1_B1_LN1_N) CPU_VI67_CSI_A:CSI_D1N, X8960=10143S-100Y910(A[0]) ENDPNT |  |  |  |  | CSI1_B1_LN1_N | CSI1_B1_LN1_N | CSI1 | CSI1 | 1 | CPU_VI67_CSI_A:CSI_D1N | VI67_ADV7480_sb |  |  |  |  | 0: IN | 0: low |  |  | 0: NO_PULL | 0: DRV_2_MA | ok | D5700(V2) CPU_VI67_CSI_A:CSI_D1N,B2B=10143S-100Y910(sb::X8950_20) sb::CPU_VI67_CSI_A:CSI_D1N,sb::D5241=ADV7480(DA1N) ENDPNT
| 236 | CSI1_B2_LN3_P | AA1 |  | Video In | [12 empty] | NO | CSI1,,,,,,,,,,,,,, | CSI1_B2_LN3_P | CSI1 | [44 empty] | CSI1_B2_LN3_P | CSI1_B2_LN3_P | CSI1 | CSI1 | 1 | CPU_VI67_CSI_A:CSI_D3P | VI67_ADV7480_sb |  |  |  |  | 0: IN | 0: low |  |  | 0: NO_PULL | 0: DRV_2_MA | ok | D5700(CSI1_B2_LN3_P) CPU_VI67_CSI_A:CSI_D3P, X8960=10143S-100Y910(A[0]) ENDPNT |  |  |  |  | CSI1_B2_LN3_P | CSI1_B2_LN3_P | CSI1 | CSI1 | 1 | CPU_VI67_CSI_A:CSI_D3P | VI67_ADV7480_sb |  |  |  |  | 0: IN | 0: low |  |  | 0: NO_PULL | 0: DRV_2_MA | ok | D5700(AA1) CPU_VI67_CSI_A:CSI_D3P,B2B=10143S-100Y910(sb::X8950_2) sb::CPU_VI67_CSI_A:CSI_D3P,sb::D5241=ADV7480(DA3P) ENDPNT
| 237 | CSI1_C0_LN0_N | T2 |  | Video In | [12 empty] | NO | CSI1,,,,,,,,,,,,,, | CSI1_C0_LN0_N | CSI1 | [44 empty] | CSI1_C0_LN0_N | CSI1_C0_LN0_N | CSI1 | CSI1 | 1 | CPU_VI67_CSI_A:CSI_D0N | VI67_ADV7480_sb |  |  |  |  | 0: IN | 0: low |  |  | 0: NO_PULL | 0: DRV_2_MA | ok | D5700(CSI1_C0_LN0_N) CPU_VI67_CSI_A:CSI_D0N, X8960=10143S-100Y910(A[0]) ENDPNT |  |  |  |  | CSI1_C0_LN0_N | CSI1_C0_LN0_N | CSI1 | CSI1 | 1 | CPU_VI67_CSI_A:CSI_D0N | VI67_ADV7480_sb |  |  |  |  | 0: IN | 0: low |  |  | 0: NO_PULL | 0: DRV_2_MA | ok | D5700(T2) CPU_VI67_CSI_A:CSI_D0N,B2B=10143S-100Y910(sb::X8950_14) sb::CPU_VI67_CSI_A:CSI_D0N,sb::D5241=ADV7480(DA0N) ENDPNT
| 238 | CSI1_C1_LN2_P | W1 |  | Video In | [12 empty] | NO | CSI1,,,,,,,,,,,,,, | CSI1_C1_LN2_P | CSI1 | [44 empty] | CSI1_C1_LN2_P | CSI1_C1_LN2_P | CSI1 | CSI1 | 1 | CPU_VI67_CSI_A:CSI_D2P | VI67_ADV7480_sb |  |  |  |  | 0: IN | 0: low |  |  | 0: NO_PULL | 0: DRV_2_MA | ok | D5700(CSI1_C1_LN2_P) CPU_VI67_CSI_A:CSI_D2P, X8960=10143S-100Y910(A[0]) ENDPNT |  |  |  |  | CSI1_C1_LN2_P | CSI1_C1_LN2_P | CSI1 | CSI1 | 1 | CPU_VI67_CSI_A:CSI_D2P | VI67_ADV7480_sb |  |  |  |  | 0: IN | 0: low |  |  | 0: NO_PULL | 0: DRV_2_MA | ok | D5700(W1) CPU_VI67_CSI_A:CSI_D2P,B2B=10143S-100Y910(sb::X8950_8) sb::CPU_VI67_CSI_A:CSI_D2P,sb::D5241=ADV7480(DA2P) ENDPNT
| 239 | CSI1_C2_LN3_N | AB2 |  | Video In | [12 empty] | NO | CSI1,,,,,,,,,,,,,, | CSI1_C2_LN3_N | CSI1 | [44 empty] | CSI1_C2_LN3_N | CSI1_C2_LN3_N | CSI1 | CSI1 | 1 | CPU_VI67_CSI_A:CSI_D3N | VI67_ADV7480_sb |  |  |  |  | 0: IN | 0: low |  |  | 0: NO_PULL | 0: DRV_2_MA | ok | D5700(CSI1_C2_LN3_N) CPU_VI67_CSI_A:CSI_D3N, X8960=10143S-100Y910(A[0]) ENDPNT |  |  |  |  | CSI1_C2_LN3_N | CSI1_C2_LN3_N | CSI1 | CSI1 | 1 | CPU_VI67_CSI_A:CSI_D3N | VI67_ADV7480_sb |  |  |  |  | 0: IN | 0: low |  |  | 0: NO_PULL | 0: DRV_2_MA | ok | D5700(AB2) CPU_VI67_CSI_A:CSI_D3N,B2B=10143S-100Y910(sb::X8950_4) sb::CPU_VI67_CSI_A:CSI_D3N,sb::D5241=ADV7480(DA3N) ENDPNT
| 240 | CSI1_NC_CLK_P | N1 |  | Video In | [12 empty] | NO | CSI1,,,,,,,,,,,,,, | CSI1_NC_CLK_P | CSI1 | [44 empty] | CSI1_NC_CLK_P | CSI1_NC_CLK_P | CSI1 | CSI1 | 1 | CPU_VI67_CSI_A:CSI_CLK_P | VI67_ADV7480_sb |  |  |  |  | 0: IN | 0: low |  |  | 0: NO_PULL | 0: DRV_2_MA | ok | D5700(CSI1_NC_CLK_P) CPU_VI67_CSI_A:CSI_CLK_P, X8960=10143S-100Y910(A[0]) ENDPNT |  |  |  |  | CSI1_NC_CLK_P | CSI1_NC_CLK_P | CSI1 | CSI1 | 1 | CPU_VI67_CSI_A:CSI_CLK_P | VI67_ADV7480_sb |  |  |  |  | 0: IN | 0: low |  |  | 0: NO_PULL | 0: DRV_2_MA | ok | D5700(N1) CPU_VI67_CSI_A:CSI_CLK_P,B2B=10143S-100Y910(sb::X8950_28) sb::CPU_VI67_CSI_A:CSI_CLK_P,sb::D5241=ADV7480(CLKAP) ENDPNT
| 241 | CSI2_A0_CLK_N | W7 |  | Video In | [12 empty] | NO | CSI2,,,,,,,,,,,,,, | CSI2_A0_CLK_N | CSI2 | [44 empty] | CSI2_A0_CLK_N | CSI2_A0_CLK_N | CSI2 | CSI2 | 1 | CPU_VI5_CSI2:CSI_CLK_N | VI5_ADV7281A_sb |  |  |  |  | 0: IN | 0: low |  |  | 0: NO_PULL | 0: DRV_2_MA | ok | D5700(CSI2_A0_CLK_N) CPU_VI5_CSI1:CSI_CLK_N, X8960=10143S-100Y910(A[0]) ENDPNT |  |  |  |  | CSI2_A0_CLK_N | CSI2_A0_CLK_N | CSI2 | CSI2 | 1 | CPU_VI4_CSI_A:CSI_CLK_N | VI4_MAX9288_mb |  |  |  |  | 0: IN | 0: low |  |  | 0: NO_PULL | 0: DRV_2_MA | ok | D5700(W7) CPU_VI4_CSI_A:CSI_CLK_N,D5080=MAX9288(CLK-) ENDPNT
| 242 | CSI2_A1_LN1_P | V4 |  | Video In | [12 empty] | NO | CSI2,,,,,,,,,,,,,, | CSI2_A1_LN1_P | CSI2 | [44 empty] | CSI2_A1_LN1_P | CSI2_A1_LN1_P | CSI2 | CSI2 | 1 | CPU_VI5_CSI2:CSI_D1P | VI5_ADV7281A_sb |  |  |  |  | 0: IN | 0: low |  |  | 0: NO_PULL | 0: DRV_2_MA | ok | D5700(CSI2_A1_LN1_P) CPU_VI5_CSI1:CSI_D1P, X8960=10143S-100Y910(A[0]) ENDPNT |  |  |  |  | CSI2_A1_LN1_P | CSI2_A1_LN1_P | CSI2 | CSI2 | 1 | CPU_VI4_CSI_A:CSI_D1P | VI4_MAX9288_mb |  |  |  |  | 0: IN | 0: low |  |  | 0: NO_PULL | 0: DRV_2_MA | ok | D5700(V4) CPU_VI4_CSI_A:CSI_D1P,D5080=MAX9288(DOUT1+) ENDPNT
| 243 | CSI2_A2_LN2_N | AA5 |  | Video In | [12 empty] | NO | CSI2,,,,,,,,,,,,,, | CSI2_A2_LN2_N | CSI2 | [44 empty] | CSI2_A2_LN2_N | CSI2_A2_LN2_N | CSI2 | CSI2 | 1 | CPU_VI5_CSI2:CSI_D2N | VI5_ADV7281A_sb |  |  |  |  | 0: IN | 0: low |  |  | 0: NO_PULL | 0: DRV_2_MA | ok | [5 empty] | CSI2_A2_LN2_N | CSI2_A2_LN2_N | CSI2 | CSI2 | 1 | CPU_VI5_CSI_A:CSI_D0N | VI5_ADV7281A_sb |  |  |  |  | 0: IN | 0: low |  |  | 0: NO_PULL | 0: DRV_2_MA | ok | D5700(AA5) CPU_VI5_CSI_A:CSI_D0N,B2B=10143S-100Y910(sb::X8950_56) sb::CPU_VI5_CSI_A:CSI_D0N,sb::D5190=ADV7281A(D0N) ENDPNT
| 244 | CSI2_B0_LN0_P | Y6 |  | Video In | [12 empty] | NO | CSI2,,,,,,,,,,,,,, | CSI2_B0_LN0_P | CSI2 | [44 empty] | CSI2_B0_LN0_P | CSI2_B0_LN0_P | CSI2 | CSI2 | 1 | CPU_VI5_CSI2:CSI_D0P | VI5_ADV7281A_sb |  |  |  |  | 0: IN | 0: low |  |  | 0: NO_PULL | 0: DRV_2_MA | ok | D5700(CSI2_B0_LN0_P) CPU_VI5_CSI1:CSI_D0P, X8960=10143S-100Y910(A[0]) ENDPNT |  |  |  |  | CSI2_B0_LN0_P | CSI2_B0_LN0_P | CSI2 | CSI2 | 1 | CPU_VI4_CSI_A:CSI_D0P | VI4_MAX9288_mb |  |  |  |  | 0: IN | 0: low |  |  | 0: NO_PULL | 0: DRV_2_MA | ok | D5700(Y6) CPU_VI4_CSI_A:CSI_D0P,D5080=MAX9288(DOUT0+) ENDPNT
| 245 | CSI2_B1_LN1_N | W5 |  | Video In | [12 empty] | NO | CSI2,,,,,,,,,,,,,, | CSI2_B1_LN1_N | CSI2 | [44 empty] | CSI2_B1_LN1_N | CSI2_B1_LN1_N | CSI2 | CSI2 | 1 | CPU_VI5_CSI2:CSI_D1N | VI5_ADV7281A_sb |  |  |  |  | 0: IN | 0: low |  |  | 0: NO_PULL | 0: DRV_2_MA | ok | D5700(CSI2_B1_LN1_N) CPU_VI5_CSI1:CSI_D1N, X8960=10143S-100Y910(A[0]) ENDPNT |  |  |  |  | CSI2_B1_LN1_N | CSI2_B1_LN1_N | CSI2 | CSI2 | 1 | CPU_VI4_CSI_A:CSI_D1N | VI4_MAX9288_mb |  |  |  |  | 0: IN | 0: low |  |  | 0: NO_PULL | 0: DRV_2_MA | ok | D5700(W5) CPU_VI4_CSI_A:CSI_D1N,D5080=MAX9288(DOUT1-) ENDPNT
| 246 | CSI2_B2_LN3_P | AB4 |  | Video In | [12 empty] | NO | CSI2,,,,,,,,,,,,,, | CSI2_B2_LN3_P | CSI2 | [44 empty] | CSI2_B2_LN3_P | CSI2_B2_LN3_P | CSI2 | CSI2 | 1 | CPU_VI5_CSI2:CSI_CLK_P | UNUSED CSI |  |  |  |  | 0: IN | 0: low |  |  | 0: NO_PULL | 0: DRV_2_MA | ok | [5 empty] | CSI2_B2_LN3_P | CSI2_B2_LN3_P | CSI2 | CSI2 | 1 | CPU_VI5_CSI_A:CSI_CLK_P | VI5_ADV7281A_sb |  |  |  |  | 0: IN | 0: low |  |  | 0: NO_PULL | 0: DRV_2_MA | ok | D5700(AB4) CPU_VI5_CSI_A:CSI_CLK_P,B2B=10143S-100Y910(sb::X8950_52) sb::CPU_VI5_CSI_A:CSI_CLK_P,sb::D5190=ADV7281A(CLKP) ENDPNT
| 247 | CSI2_C0_LN0_N | AA7 |  | Video In | [12 empty] | NO | CSI2,,,,,,,,,,,,,, | CSI2_C0_LN0_N | CSI2 | [44 empty] | CSI2_C0_LN0_N | CSI2_C0_LN0_N | CSI2 | CSI2 | 1 | CPU_VI5_CSI2:CSI_D0N | VI5_ADV7281A_sb |  |  |  |  | 0: IN | 0: low |  |  | 0: NO_PULL | 0: DRV_2_MA | ok | D5700(CSI2_C0_LN0_N) CPU_VI5_CSI1:CSI_D0N, X8960=10143S-100Y910(A[0]) ENDPNT |  |  |  |  | CSI2_C0_LN0_N | CSI2_C0_LN0_N | CSI2 | CSI2 | 1 | CPU_VI4_CSI_A:CSI_D0N | VI4_MAX9288_mb |  |  |  |  | 0: IN | 0: low |  |  | 0: NO_PULL | 0: DRV_2_MA | ok | D5700(AA7) CPU_VI4_CSI_A:CSI_D0N,D5080=MAX9288(DOUT0-) ENDPNT
| 248 | CSI2_C1_LN2_P | Y4 |  | Video In | [12 empty] | NO | CSI2,,,,,,,,,,,,,, | CSI2_C1_LN2_P | CSI2 | [44 empty] | CSI2_C1_LN2_P | CSI2_C1_LN2_P | CSI2 | CSI2 | 1 | CPU_VI5_CSI2:CSI_D2P | VI5_ADV7281A_sb |  |  |  |  | 0: IN | 0: low |  |  | 0: NO_PULL | 0: DRV_2_MA | ok | [5 empty] | CSI2_C1_LN2_P | CSI2_C1_LN2_P | CSI2 | CSI2 | 1 | CPU_VI5_CSI_A:CSI_D0P | VI5_ADV7281A_sb |  |  |  |  | 0: IN | 0: low |  |  | 0: NO_PULL | 0: DRV_2_MA | ok | D5700(Y4) CPU_VI5_CSI_A:CSI_D0P,B2B=10143S-100Y910(sb::X8950_58) sb::CPU_VI5_CSI_A:CSI_D0P,sb::D5190=ADV7281A(D0P) ENDPNT
| 249 | CSI2_C2_LN3_N | AC5 |  | Video In | [12 empty] | NO | CSI2,,,,,,,,,,,,,, | CSI2_C2_LN3_N | CSI2 | [44 empty] | CSI2_C2_LN3_N | CSI2_C2_LN3_N | CSI2 | CSI2 | 1 | CPU_VI5_CSI_A:CSI_CLK_N | UNUSED CSI |  |  |  |  | 0: IN | 0: low |  |  | 0: NO_PULL | 0: DRV_2_MA | ok | [5 empty] | CSI2_C2_LN3_N | CSI2_C2_LN3_N | CSI2 | CSI2 | 1 | CPU_VI5_CSI_A:CSI_CLK_N | VI5_ADV7281A_sb |  |  |  |  | 0: IN | 0: low |  |  | 0: NO_PULL | 0: DRV_2_MA | ok | D5700(AC5) CPU_VI5_CSI_A:CSI_CLK_N,B2B=10143S-100Y910(sb::X8950_50) sb::CPU_VI5_CSI_A:CSI_CLK_N,sb::D5190=ADV7281A(CLKN) ENDPNT
| 250 | CSI2_NC_CLK_P | V6 |  | Video In | [12 empty] | NO | CSI2,,,,,,,,,,,,,, | CSI2_NC_CLK_P | CSI2 | [44 empty] | CSI2_NC_CLK_P | CSI2_NC_CLK_P | CSI2 | CSI2 | 1 | CPU_VI5_CSI2:CSI_CLK_P | VI5_ADV7281A_sb |  |  |  |  | 0: IN | 0: low |  |  | 0: NO_PULL | 0: DRV_2_MA | ok | D5700(CSI2_NC_CLK_P) CPU_VI5_CSI1:CSI_CLK_P, X8960=10143S-100Y910(A[0]) ENDPNT |  |  |  |  | CSI2_NC_CLK_P | CSI2_NC_CLK_P | CSI2 | CSI2 | 1 | CPU_VI4_CSI_A:CSI_CLK_P | VI4_MAX9288_mb |  |  |  |  | 0: IN | 0: low |  |  | 0: NO_PULL | 0: DRV_2_MA | ok | D5700(V6) CPU_VI4_CSI_A:CSI_CLK_P,D5080=MAX9288(CLK+) ENDPNT
| 251 | USB0_HS_DM | AH34 |  | USB | [12 empty] | NO | USB0,,,,,,,,,,,,,, | USB0_HS_DM | USB0 | [44 empty] | USB0_HS_DM | USB0_HS_DM | USB0 | USB0 | 1 | CPU_USB20_0:USB_DM | USB20_0 |  | EDL Port |  |  |  | 0: low |  |  | 0: NO_PULL | 3: DRV_8_MA | ok | D5700(USB0_HS_DM) CPU_USB20_0:USB_DM, C8115=3.3pF(A<>B) CPU_USB20_0:USB_DP, D5700=SA6155P(USB0_HS_DP) ENDPNT, L8105=18nH(A<>B) z04.z05.SIGN00120, D8100=MPQ4228GRE-C-AEC(DP_OUT) ENDPNT, D5700(USB0_HS_DM) CPU_USB20_0:USB_DM{#2}, L8104=18nH(A<>B) z04.z05.SIGN00119, D8100=MPQ4228GRE-C-AEC(DM_OUT) ENDPNT |  |  |  |  | USB0_HS_DM | USB0_HS_DM | USB0 | USB0 | 1 | CPU_USB20_0:USB_DM | USB20_0 |  | EDL Port |  |  |  | 0: low |  |  | 0: NO_PULL | 3: DRV_8_MA | ok | D5700(AH34) CPU_USB20_0:USB_DM,C8115=3(2) CPU_USB20_0:USB_DP,D5700=SA6155P(AG33_USB0_HS_DP) ENDPNT,L8105=18nH(2) z04.z05.SIGN00171,D8100=MPQ4228GRE-C-AEC1(DP_OUT) ENDPNT,D5700(AH34) CPU_USB20_0:USB_DM{#2},L8104=18nH(2) z04.z05.SIGN00170,D8100=MPQ4228GRE-C-AEC1(DM_OUT) ENDPNT
| 252 | USB0_HS_DP | AG33 |  | USB | [12 empty] | NO | USB0,,,,,,,,,,,,,, | USB0_HS_DP | USB0 | [44 empty] | USB0_HS_DP | USB0_HS_DP | USB0 | USB0 | 1 | CPU_USB20_0:USB_DP | USB20_0 |  | EDL Port |  |  |  | 0: low |  |  | 0: NO_PULL | 3: DRV_8_MA | ok | D5700(USB0_HS_DP) CPU_USB20_0:USB_DP, C8115=3.3pF(B<>A) CPU_USB20_0:USB_DM, D5700=SA6155P(USB0_HS_DM) ENDPNT, L8104=18nH(A<>B) z04.z05.SIGN00119, D8100=MPQ4228GRE-C-AEC(DM_OUT) ENDPNT, D5700(USB0_HS_DP) CPU_USB20_0:USB_DP{#2}, L8105=18nH(A<>B) z04.z05.SIGN00120, D8100=MPQ4228GRE-C-AEC(DP_OUT) ENDPNT |  |  |  |  | USB0_HS_DP | USB0_HS_DP | USB0 | USB0 | 1 | CPU_USB20_0:USB_DP | USB20_0 |  | EDL Port |  |  |  | 0: low |  |  | 0: NO_PULL | 3: DRV_8_MA | ok | D5700(AG33) CPU_USB20_0:USB_DP,C8115=3(1) CPU_USB20_0:USB_DM,D5700=SA6155P(AH34_USB0_HS_DM) ENDPNT,L8104=18nH(2) z04.z05.SIGN00170,D8100=MPQ4228GRE-C-AEC1(DM_OUT) ENDPNT,D5700(AG33) CPU_USB20_0:USB_DP{#2},L8105=18nH(2) z04.z05.SIGN00171,D8100=MPQ4228GRE-C-AEC1(DP_OUT) ENDPNT
| 253 | USB0_HS_REXT | AK38 |  | USB | [12 empty] | NO | ,,,,,,,,,,,,,, | USB0_HS_REXT | [45 empty] | USB0_HS_REXT | USB0_HS_REXT | 0 | 0 | 1 | 4,02kΩ to GND | HW_Config | [5 empty] | 0: low |  |  | 0: NO_PULL | 0: DRV_2_MA | ok | D5700(USB0_HS_REXT) z30.z31.SIGN00114, R5710=3.9k(A<>B) z30.z31.SIGN00115, >> R5711(120R) GND | z30.z31.SIGN00115 R5711(120R) GND |  |  |  | USB0_HS_REXT | USB0_HS_REXT | 0 | 0 | 1 | 4,02kΩ to GND | HW_Config | [5 empty] | 0: low |  |  | 0: NO_PULL | 0: DRV_2_MA | ok | D5700(AK38) z30.z31.SIGN001320,R5710=3(2) z30.z31.SIGN001318 | z30.z31.SIGN001318 R5711(120) GND
| 254 | USB0_SS_REXT | AE39 |  | USB | [12 empty] | NO | ,,,,,,,,,,,,,, | USB0_SS_REXT | [45 empty] | USB0_SS_REXT | USB0_SS_REXT | 0 | 0 | 1 |  | Unused USB0 |  | unused, floating according QTI recommendation |  |  |  | 0: low |  |  | 0: NO_PULL | 0: DRV_2_MA | [6 empty] | USB0_SS_REXT | USB0_SS_REXT | 0 | 0 | 1 |  | Unused USB0 |  | unused, floating according QTI recommendation |  |  |  | 0: low |  |  | 0: NO_PULL | 0: DRV_2_MA
| 255 | USB0_SS_RX0_M | AG39 |  | USB | [12 empty] | NO | USB0,,,,,,,,,,,,,, | USB0_SS_RX0_M | USB0 | [44 empty] | USB0_SS_RX0_M | USB0_SS_RX0_M | USB0 | USB0 | 1 |  | Unused USB0 |  | unused, floating according QTI recommendation |  |  |  | 0: low |  |  | 0: NO_PULL | 0: DRV_2_MA | [6 empty] | USB0_SS_RX0_M | USB0_SS_RX0_M | USB0 | USB0 | 1 |  | Unused USB0 |  | unused, floating according QTI recommendation |  |  |  | 0: low |  |  | 0: NO_PULL | 0: DRV_2_MA
| 256 | USB0_SS_RX0_P | AF38 |  | USB | [12 empty] | NO | USB0,,,,,,,,,,,,,, | USB0_SS_RX0_P | USB0 | [44 empty] | USB0_SS_RX0_P | USB0_SS_RX0_P | USB0 | USB0 | 1 |  | Unused USB0 |  | unused, floating according QTI recommendation |  |  |  | 0: low |  |  | 0: NO_PULL | 0: DRV_2_MA | [6 empty] | USB0_SS_RX0_P | USB0_SS_RX0_P | USB0 | USB0 | 1 |  | Unused USB0 |  | unused, floating according QTI recommendation |  |  |  | 0: low |  |  | 0: NO_PULL | 0: DRV_2_MA
| 257 | USB0_SS_RX1_M | AJ39 |  | USB | [12 empty] | NO | ,,,,,,,,,,,,,, | USB0_SS_RX1_M | [45 empty] | USB0_SS_RX1_M | USB0_SS_RX1_M | 0 | 0 | 1 |  | Unused USB0 |  | unused, floating according QTI recommendation |  |  |  | 0: low |  |  | 0: NO_PULL | 0: DRV_2_MA | [6 empty] | USB0_SS_RX1_M | USB0_SS_RX1_M | 0 | 0 | 1 |  | Unused USB0 |  | unused, floating according QTI recommendation |  |  |  | 0: low |  |  | 0: NO_PULL | 0: DRV_2_MA
| 258 | USB0_SS_RX1_P | AH38 |  | USB | [12 empty] | NO | ,,,,,,,,,,,,,, | USB0_SS_RX1_P | [45 empty] | USB0_SS_RX1_P | USB0_SS_RX1_P | 0 | 0 | 1 |  | Unused USB0 |  | unused, floating according QTI recommendation |  |  |  | 0: low |  |  | 0: NO_PULL | 0: DRV_2_MA | [6 empty] | USB0_SS_RX1_P | USB0_SS_RX1_P | 0 | 0 | 1 |  | Unused USB0 |  | unused, floating according QTI recommendation |  |  |  | 0: low |  |  | 0: NO_PULL | 0: DRV_2_MA
| 259 | USB0_SS_TPA | AL33 |  | USB | [12 empty] | NO | ,,,,,,,,,,,,,, | USB0_SS_TPA | [45 empty] | USB0_SS_TPA | USB0_SS_TPA | 0 | 0 | 1 |  | Unused USB0 |  | unused, floating according QTI recommendation |  |  |  | 0: low |  |  | 0: NO_PULL | 0: DRV_2_MA | [6 empty] | USB0_SS_TPA | USB0_SS_TPA | 0 | 0 | 1 |  | Unused USB0 |  | unused, floating according QTI recommendation |  |  |  | 0: low |  |  | 0: NO_PULL | 0: DRV_2_MA
| 260 | USB0_SS_TX0_M | AG35 |  | USB | [12 empty] | NO | USB0,,,,,,,,,,,,,, | USB0_SS_TX0_M | USB0 | [44 empty] | USB0_SS_TX0_M | USB0_SS_TX0_M | USB0 | USB0 | 1 |  | Unused USB0 |  | unused, floating according QTI recommendation |  |  |  | 0: low |  |  | 0: NO_PULL | 0: DRV_2_MA | [6 empty] | USB0_SS_TX0_M | USB0_SS_TX0_M | USB0 | USB0 | 1 |  | Unused USB0 |  | unused, floating according QTI recommendation |  |  |  | 0: low |  |  | 0: NO_PULL | 0: DRV_2_MA
| 261 | USB0_SS_TX0_P | AF36 |  | USB | [12 empty] | NO | USB0,,,,,,,,,,,,,, | USB0_SS_TX0_P | USB0 | [44 empty] | USB0_SS_TX0_P | USB0_SS_TX0_P | USB0 | USB0 | 1 |  | Unused USB0 |  | unused, floating according QTI recommendation |  |  |  | 0: low |  |  | 0: NO_PULL | 0: DRV_2_MA | [6 empty] | USB0_SS_TX0_P | USB0_SS_TX0_P | USB0 | USB0 | 1 |  | Unused USB0 |  | unused, floating according QTI recommendation |  |  |  | 0: low |  |  | 0: NO_PULL | 0: DRV_2_MA
| 262 | USB0_SS_TX1_M | AJ35 |  | USB | [12 empty] | NO | ,,,,,,,,,,,,,, | USB0_SS_TX1_M | [45 empty] | USB0_SS_TX1_M | USB0_SS_TX1_M | 0 | 0 | 1 |  | Unused USB0 |  | unused, floating according QTI recommendation |  |  |  | 0: low |  |  | 0: NO_PULL | 0: DRV_2_MA | [6 empty] | USB0_SS_TX1_M | USB0_SS_TX1_M | 0 | 0 | 1 |  | Unused USB0 |  | unused, floating according QTI recommendation |  |  |  | 0: low |  |  | 0: NO_PULL | 0: DRV_2_MA
| 263 | USB0_SS_TX1_P | AH36 |  | USB | [12 empty] | NO | ,,,,,,,,,,,,,, | USB0_SS_TX1_P | [45 empty] | USB0_SS_TX1_P | USB0_SS_TX1_P | 0 | 0 | 1 |  | Unused USB0 |  | unused, floating according QTI recommendation |  |  |  | 0: low |  |  | 0: NO_PULL | 0: DRV_2_MA | [6 empty] | USB0_SS_TX1_P | USB0_SS_TX1_P | 0 | 0 | 1 |  | Unused USB0 |  | unused, floating according QTI recommendation |  |  |  | 0: low |  |  | 0: NO_PULL | 0: DRV_2_MA
| 264 | USB1_HS_DM | AE33 |  | USB | [12 empty] | NO | USB1,,,,,,,,,,,,,, | USB1_HS_DM | USB1 | [44 empty] | USB1_HS_DM | USB1_HS_DM | USB1 | USB1 | 1 | CPU_USB20_1:USB_DM | USB20_1, USB20_HUB | [5 empty] | 0: low |  |  | 0: NO_PULL | 3: DRV_8_MA | ok | D5700(USB1_HS_DM) CPU_USB20_1:USB_DM, R8151=50m(A<>B) z04.SIGN00185, R8159=50m(A<>B) z04.SIGN00198, D8160=TPD3S716QDBQRQ1(D-) ENDPNT, R8153=50m(B<>A) USBHUB_DFP1:USBH_DM, X8960=10143S-100Y910(A[0]) ENDPNT, D5700(USB1_HS_DM) CPU_USB20_1:USB_DM{#2}, R8191=50m(B<>A) z53.USBHUB_UFP:USB_DM, X8960=10143S-100Y910(A[0]) ENDPNT |  |  |  |  | USB1_HS_DM | USB1_HS_DM | USB1 | USB1 | 1 | CPU_USB20_1:USB_DM | USB20_1, USB20_HUB | [5 empty] | 0: low |  |  | 0: NO_PULL | 3: DRV_8_MA | ok | D5700(AE33) CPU_USB20_1:USB_DM,R8151=0(2) z04.SIGN00152,R8159=0(2) z04.SIGN00148,D8160=TPD3S716-Q1(D-) ENDPNT,R8153=0(1) USBHUB_DFP1:USBH_DM,B2B=10143S-100Y910(sb::X8950_96) sb::USBHUB_DFP1:USBH_DM,sb::D8000=USB82512(USBDN1_DM/) ENDPNT,D5700(AE33) CPU_USB20_1:USB_DM{#2},R8191=0(2) z53.USBHUB_UFP:USB_DM,B2B=10143S-100Y910(sb::X8950_51) sb::CPU_USBHUB_UFP:USB_DM,sb::D8000=USB82512(USBUP_DM) ENDPNT
| 265 | USB1_HS_DP | AD34 |  | USB | [12 empty] | NO | USB1,,,,,,,,,,,,,, | USB1_HS_DP | USB1 | [44 empty] | USB1_HS_DP | USB1_HS_DP | USB1 | USB1 | 1 | CPU_USB20_1:USB_DP | USB20_1, USB20_HUB | [5 empty] | 0: low |  |  | 0: NO_PULL | 3: DRV_8_MA | ok | D5700(USB1_HS_DP) CPU_USB20_1:USB_DP, R8152=50m(A<>B) z04.SIGN00186, R8160=50m(A<>B) z04.SIGN00197, D8160=TPD3S716QDBQRQ1(D+) ENDPNT, R8154=50m(B<>A) USBHUB_DFP1:USBH_DP, X8960=10143S-100Y910(A[0]) ENDPNT, D5700(USB1_HS_DP) CPU_USB20_1:USB_DP{#2}, R8190=50m(B<>A) z53.CPU_USBHUB_UFP:USB_DP, X8960=10143S-100Y910(A[0]) ENDPNT |  |  |  |  | USB1_HS_DP | USB1_HS_DP | USB1 | USB1 | 1 | CPU_USB20_1:USB_DP | USB20_1, USB20_HUB | [5 empty] | 0: low |  |  | 0: NO_PULL | 3: DRV_8_MA | ok | D5700(AD34) CPU_USB20_1:USB_DP,R8152=0(2) z04.SIGN00153,R8160=0(2) z04.SIGN00149,D8160=TPD3S716-Q1(D+) ENDPNT,R8154=0(1) USBHUB_DFP1:USBH_DP,B2B=10143S-100Y910(sb::X8950_94) sb::USBHUB_DFP1:USBH_DP,sb::D8000=USB82512(USBDN1_DP/) ENDPNT,D5700(AD34) CPU_USB20_1:USB_DP{#2},R8190=0(2) z53.CPU_USBHUB_UFP:USB_DP,B2B=10143S-100Y910(sb::X8950_53) sb::CPU_USBHUB_UFP:USB_DP,sb::D8000=USB82512(USBUP_DP) ENDPNT
| 266 | USB1_HS_REXT | AE37 |  | USB | [12 empty] | NO | ,,,,,,,,,,,,,, | USB1_HS_REXT | [45 empty] | USB1_HS_REXT | USB1_HS_REXT | 0 | 0 | 1 | 4,02kΩ to GND | HW_Config |  | connect to GND according QTI recommendation |  |  |  | 0: low |  |  | 0: NO_PULL | 0: DRV_2_MA | ok | D5700(USB1_HS_REXT) z30.z31.SIGN00117, R5712=3.9k(A<>B) z30.z31.SIGN00116, >> R5713(120R) GND | z30.z31.SIGN00116 R5713(120R) GND |  |  |  | USB1_HS_REXT | USB1_HS_REXT | 0 | 0 | 1 | 4,02kΩ to GND | HW_Config |  | connect to GND according QTI recommendation |  |  |  | 0: low |  |  | 0: NO_PULL | 0: DRV_2_MA | ok | D5700(AE37) z30.z31.SIGN001321,R5712=3(2) z30.z31.SIGN001319 | z30.z31.SIGN001319 R5713(120) GND
| 267 | USB1_SS_TPA | AE35 |  | USB | [12 empty] | NO | ,,,,,,,,,,,,,, | USB1_SS_TPA | [45 empty] | USB1_SS_TPA | USB1_SS_TPA | 0 | 0 | 1 |  | Unused USB1 |  | unused, floating according QTI recommendation |  |  |  | 0: low |  |  | 0: NO_PULL | 0: DRV_2_MA | [6 empty] | USB1_SS_TPA | USB1_SS_TPA | 0 | 0 | 1 |  | Unused USB1 |  | unused, floating according QTI recommendation |  |  |  | 0: low |  |  | 0: NO_PULL | 0: DRV_2_MA
| 268 | EBI0_CA_CA_0 | E19 |  | LPDDR4 | [12 empty] | NO | ,,,,,,,,,,,,,, | EBI0_CA_CA_0 | [45 empty] | EBI0_CA_CA_0 | EBI0_CA_CA_0 | 0 | 0 | 1 | EBI0_CA_CA_0 | LPDDR4 | [5 empty] | 0: low |  |  | 0: NO_PULL | 0: DRV_2_MA | ok | D5700(EBI0_CA_CA_0) z30.z32.EBI0CA:EBI0_CA_CA_0, D6000=MT53E2G32D4DE-04(CA0_A) ENDPNT |  |  |  |  | EBI0_CA_CA_0 | EBI0_CA_CA_0 | 0 | 0 | 1 | EBI0_CA_CA_0 | LPDDR4 | [5 empty] | 0: low |  |  | 0: NO_PULL | 0: DRV_2_MA | ok | D5700(E19) z30.z32.EBI0CA:EBI0_CA_CA_0,D6000=MT53E1536M32D4DE-046AAT:C(H2_CA0_A) ENDPNT
| 269 | EBI0_CA_CA_1 | F20 |  | LPDDR4 | [12 empty] | NO | ,,,,,,,,,,,,,, | EBI0_CA_CA_1 | [45 empty] | EBI0_CA_CA_1 | EBI0_CA_CA_1 | 0 | 0 | 1 | EBI0_CA_CA_1 | LPDDR4 | [5 empty] | 0: low |  |  | 0: NO_PULL | 0: DRV_2_MA | ok | D5700(EBI0_CA_CA_1) z30.z32.EBI0CA:EBI0_CA_CA_1, D6000=MT53E2G32D4DE-04(CA1_A) ENDPNT |  |  |  |  | EBI0_CA_CA_1 | EBI0_CA_CA_1 | 0 | 0 | 1 | EBI0_CA_CA_1 | LPDDR4 | [5 empty] | 0: low |  |  | 0: NO_PULL | 0: DRV_2_MA | ok | D5700(F20) z30.z32.EBI0CA:EBI0_CA_CA_1,D6000=MT53E1536M32D4DE-046AAT:C(J2_CA1_A) ENDPNT
| 270 | EBI0_CA_CA_2 | F12 |  | LPDDR4 | [12 empty] | NO | ,,,,,,,,,,,,,, | EBI0_CA_CA_2 | [45 empty] | EBI0_CA_CA_2 | EBI0_CA_CA_2 | 0 | 0 | 1 | EBI0_CA_CA_2 | LPDDR4 | [5 empty] | 0: low |  |  | 0: NO_PULL | 0: DRV_2_MA | ok | D5700(EBI0_CA_CA_2) z30.z32.EBI0CA:EBI0_CA_CA_2, D6000=MT53E2G32D4DE-04(CA2_A) ENDPNT |  |  |  |  | EBI0_CA_CA_2 | EBI0_CA_CA_2 | 0 | 0 | 1 | EBI0_CA_CA_2 | LPDDR4 | [5 empty] | 0: low |  |  | 0: NO_PULL | 0: DRV_2_MA | ok | D5700(F12) z30.z32.EBI0CA:EBI0_CA_CA_2,D6000=MT53E1536M32D4DE-046AAT:C(H9_CA2_A) ENDPNT
| 271 | EBI0_CA_CA_3 | E11 |  | LPDDR4 | [12 empty] | NO | ,,,,,,,,,,,,,, | EBI0_CA_CA_3 | [45 empty] | EBI0_CA_CA_3 | EBI0_CA_CA_3 | 0 | 0 | 1 | EBI0_CA_CA_3 | LPDDR4 | [5 empty] | 0: low |  |  | 0: NO_PULL | 0: DRV_2_MA | ok | D5700(EBI0_CA_CA_3) z30.z32.EBI0CA:EBI0_CA_CA_3, D6000=MT53E2G32D4DE-04(CA3_A) ENDPNT |  |  |  |  | EBI0_CA_CA_3 | EBI0_CA_CA_3 | 0 | 0 | 1 | EBI0_CA_CA_3 | LPDDR4 | [5 empty] | 0: low |  |  | 0: NO_PULL | 0: DRV_2_MA | ok | D5700(E11) z30.z32.EBI0CA:EBI0_CA_CA_3,D6000=MT53E1536M32D4DE-046AAT:C(H10_CA3_A) ENDPNT
| 272 | EBI0_CA_CA_4 | E9 |  | LPDDR4 | [12 empty] | NO | ,,,,,,,,,,,,,, | EBI0_CA_CA_4 | [45 empty] | EBI0_CA_CA_4 | EBI0_CA_CA_4 | 0 | 0 | 1 | EBI0_CA_CA_4 | LPDDR4 | [5 empty] | 0: low |  |  | 0: NO_PULL | 0: DRV_2_MA | ok | D5700(EBI0_CA_CA_4) z30.z32.EBI0CA:EBI0_CA_CA_4, D6000=MT53E2G32D4DE-04(CA4_A) ENDPNT |  |  |  |  | EBI0_CA_CA_4 | EBI0_CA_CA_4 | 0 | 0 | 1 | EBI0_CA_CA_4 | LPDDR4 | [5 empty] | 0: low |  |  | 0: NO_PULL | 0: DRV_2_MA | ok | D5700(E9) z30.z32.EBI0CA:EBI0_CA_CA_4,D6000=MT53E1536M32D4DE-046AAT:C(H11_CA4_A) ENDPNT
| 273 | EBI0_CA_CA_5 | F10 |  | LPDDR4 | [12 empty] | NO | ,,,,,,,,,,,,,, | EBI0_CA_CA_5 | [45 empty] | EBI0_CA_CA_5 | EBI0_CA_CA_5 | 0 | 0 | 1 | EBI0_CA_CA_5 | LPDDR4 | [5 empty] | 0: low |  |  | 0: NO_PULL | 0: DRV_2_MA | ok | D5700(EBI0_CA_CA_5) z30.z32.EBI0CA:EBI0_CA_CA_5, D6000=MT53E2G32D4DE-04(CA5_A) ENDPNT |  |  |  |  | EBI0_CA_CA_5 | EBI0_CA_CA_5 | 0 | 0 | 1 | EBI0_CA_CA_5 | LPDDR4 | [5 empty] | 0: low |  |  | 0: NO_PULL | 0: DRV_2_MA | ok | D5700(F10) z30.z32.EBI0CA:EBI0_CA_CA_5,D6000=MT53E1536M32D4DE-046AAT:C(J11_CA5_A) ENDPNT
| 274 | EBI0_CA_CK_C | E13 |  | LPDDR4 | [12 empty] | NO | ,,,,,,,,,,,,,, | EBI0_CA_CK_C | [45 empty] | EBI0_CA_CK_C | EBI0_CA_CK_C | 0 | 0 | 1 | EBI0_CA_CK_C | LPDDR4 | [5 empty] | 0: low |  |  | 0: NO_PULL | 0: DRV_2_MA | ok | D5700(EBI0_CA_CK_C) z30.z32.EBI0CA:EBI0_CA_CK_C, D6000=MT53E2G32D4DE-04(CK_C_A) ENDPNT |  |  |  |  | EBI0_CA_CK_C | EBI0_CA_CK_C | 0 | 0 | 1 | EBI0_CA_CK_C | LPDDR4 | [5 empty] | 0: low |  |  | 0: NO_PULL | 0: DRV_2_MA | ok | D5700(E13) z30.z32.EBI0CA:EBI0_CA_CK_C,D6000=MT53E1536M32D4DE-046AAT:C(J9_CK_C_A) ENDPNT
| 275 | EBI0_CA_CK_T | F14 |  | LPDDR4 | [12 empty] | NO | ,,,,,,,,,,,,,, | EBI0_CA_CK_T | [45 empty] | EBI0_CA_CK_T | EBI0_CA_CK_T | 0 | 0 | 1 | EBI0_CA_CK_T | LPDDR4 | [5 empty] | 0: low |  |  | 0: NO_PULL | 0: DRV_2_MA | ok | D5700(EBI0_CA_CK_T) z30.z32.EBI0CA:EBI0_CA_CK_T, D6000=MT53E2G32D4DE-04(CK_T_A) ENDPNT |  |  |  |  | EBI0_CA_CK_T | EBI0_CA_CK_T | 0 | 0 | 1 | EBI0_CA_CK_T | LPDDR4 | [5 empty] | 0: low |  |  | 0: NO_PULL | 0: DRV_2_MA | ok | D5700(F14) z30.z32.EBI0CA:EBI0_CA_CK_T,D6000=MT53E1536M32D4DE-046AAT:C(J8_CK_T_A) ENDPNT
| 276 | EBI0_CA_CKE_0 | F16 |  | LPDDR4 | [12 empty] | NO | ,,,,,,,,,,,,,, | EBI0_CA_CKE_0 | [45 empty] | EBI0_CA_CKE_0 | EBI0_CA_CKE_0 | 0 | 0 | 1 | EBI0_CA_CKE_0 | LPDDR4 | [5 empty] | 0: low |  |  | 0: NO_PULL | 0: DRV_2_MA | ok | D5700(EBI0_CA_CKE_0) z30.z32.EBI0CA:EBI0_CA_CKE_0, D6000=MT53E2G32D4DE-04(CKE0_A) ENDPNT |  |  |  |  | EBI0_CA_CKE_0 | EBI0_CA_CKE_0 | 0 | 0 | 1 | EBI0_CA_CKE_0 | LPDDR4 | [5 empty] | 0: low |  |  | 0: NO_PULL | 0: DRV_2_MA | ok | D5700(F16) z30.z32.EBI0CA:EBI0_CA_CKE_0,D6000=MT53E1536M32D4DE-046AAT:C(J4_CKE0_A) ENDPNT
| 277 | EBI0_CA_CKE_1 | E15 |  | LPDDR4 | [12 empty] | NO | ,,,,,,,,,,,,,, | EBI0_CA_CKE_1 | [45 empty] | EBI0_CA_CKE_1 | EBI0_CA_CKE_1 | 0 | 0 | 1 | EBI0_CA_CKE_1 | LPDDR4 | [5 empty] | 0: low |  |  | 0: NO_PULL | 0: DRV_2_MA | ok | D5700(EBI0_CA_CKE_1) z30.z32.EBI0CA:EBI0_CA_CKE_1, D6000=MT53E2G32D4DE-04(CKE1_A) ENDPNT |  |  |  |  | EBI0_CA_CKE_1 | EBI0_CA_CKE_1 | 0 | 0 | 1 | EBI0_CA_CKE_1 | LPDDR4 | [5 empty] | 0: low |  |  | 0: NO_PULL | 0: DRV_2_MA | ok | D5700(E15) z30.z32.EBI0CA:EBI0_CA_CKE_1,D6000=MT53E1536M32D4DE-046AAT:C(J5_NC/CKE1_A) ENDPNT
| 278 | EBI0_CA_CS_0 | E17 |  | LPDDR4 | [12 empty] | NO | ,,,,,,,,,,,,,, | EBI0_CA_CS_0 | [45 empty] | EBI0_CA_CS_0 | EBI0_CA_CS_0 | 0 | 0 | 1 | EBI0_CA_CS_0 | LPDDR4 | [5 empty] | 0: low |  |  | 0: NO_PULL | 0: DRV_2_MA | ok | D5700(EBI0_CA_CS_0) z30.z32.EBI0CA:EBI0_CA_CS_0, D6000=MT53E2G32D4DE-04(CS0_A) ENDPNT |  |  |  |  | EBI0_CA_CS_0 | EBI0_CA_CS_0 | 0 | 0 | 1 | EBI0_CA_CS_0 | LPDDR4 | [5 empty] | 0: low |  |  | 0: NO_PULL | 0: DRV_2_MA | ok | D5700(E17) z30.z32.EBI0CA:EBI0_CA_CS_0,D6000=MT53E1536M32D4DE-046AAT:C(H4_CS0_A) ENDPNT
| 279 | EBI0_CA_CS_1 | F18 |  | LPDDR4 | [12 empty] | NO | ,,,,,,,,,,,,,, | EBI0_CA_CS_1 | [45 empty] | EBI0_CA_CS_1 | EBI0_CA_CS_1 | 0 | 0 | 1 | EBI0_CA_CS_1 | LPDDR4 | [5 empty] | 0: low |  |  | 0: NO_PULL | 0: DRV_2_MA | ok | D5700(EBI0_CA_CS_1) z30.z32.EBI0CA:EBI0_CA_CS_1, D6000=MT53E2G32D4DE-04(CS1_A) ENDPNT |  |  |  |  | EBI0_CA_CS_1 | EBI0_CA_CS_1 | 0 | 0 | 1 | EBI0_CA_CS_1 | LPDDR4 | [5 empty] | 0: low |  |  | 0: NO_PULL | 0: DRV_2_MA | ok | D5700(F18) z30.z32.EBI0CA:EBI0_CA_CS_1,D6000=MT53E1536M32D4DE-046AAT:C(H3_NC/CS1_A) ENDPNT
| 280 | EBI0_CAL | D8 |  | LPDDR4 | [12 empty] | NO | ,,,,,,,,,,,,,, | EBI0_CAL | [45 empty] | EBI0_CAL | EBI0_CAL | 0 | 0 | 1 | 240Ω PU to U06S_S3A | LPDDR4 | [5 empty] | 0: low |  |  | 0: NO_PULL | 0: DRV_2_MA | ok | D5700(EBI0_CAL) z30.z32.SIGN0011, >> R6100(240R) z30.PWR_SOC:U06S_S3A | z30.z32.SIGN0011 R6100(240R) z30.PWR_SOC:U06S_S3A |  |  |  | EBI0_CAL | EBI0_CAL | 0 | 0 | 1 | 240Ω PU to U06S_S3A | LPDDR4 | [5 empty] | 0: low |  |  | 0: NO_PULL | 0: DRV_2_MA | ok | D5700(D8) z30.z32.SIGN001133 | z30.z32.SIGN001133 R6100(240) z30.PWR_SOC:U06S_S3A
| 281 | EBI0_DMI_0 | A5 |  | LPDDR4 | [12 empty] | NO | ,,,,,,,,,,,,,, | EBI0_DMI_0 | [45 empty] | EBI0_DMI_0 | EBI0_DMI_0 | 0 | 0 | 1 | EBI0_DMI_0 | LPDDR4 | [5 empty] | 0: low |  |  | 0: NO_PULL | 0: DRV_2_MA | ok | D5700(EBI0_DMI_0) z30.z32.EBI0DQ:EBI0_DMI_0, D6000=MT53E2G32D4DE-04(DMI1_A) ENDPNT |  |  |  |  | EBI0_DMI_0 | EBI0_DMI_0 | 0 | 0 | 1 | EBI0_DMI_0 | LPDDR4 | [5 empty] | 0: low |  |  | 0: NO_PULL | 0: DRV_2_MA | ok | D5700(A5) z30.z32.EBI0DQ:EBI0_DMI_0,D6000=MT53E1536M32D4DE-046AAT:C(C10_DMI1_A) ENDPNT
| 282 | EBI0_DMI_1 | A13 |  | LPDDR4 | [12 empty] | NO | ,,,,,,,,,,,,,, | EBI0_DMI_1 | [45 empty] | EBI0_DMI_1 | EBI0_DMI_1 | 0 | 0 | 1 | EBI0_DMI_1 | LPDDR4 | [5 empty] | 0: low |  |  | 0: NO_PULL | 0: DRV_2_MA | ok | D5700(EBI0_DMI_1) z30.z32.EBI0DQ:EBI0_DMI_1, D6000=MT53E2G32D4DE-04(DMI0_A) ENDPNT |  |  |  |  | EBI0_DMI_1 | EBI0_DMI_1 | 0 | 0 | 1 | EBI0_DMI_1 | LPDDR4 | [5 empty] | 0: low |  |  | 0: NO_PULL | 0: DRV_2_MA | ok | D5700(A13) z30.z32.EBI0DQ:EBI0_DMI_1,D6000=MT53E1536M32D4DE-046AAT:C(C3_DMI0_A) ENDPNT
| 283 | EBI0_DQ_0 | B2 |  | LPDDR4 | [12 empty] | NO | ,,,,,,,,,,,,,, | EBI0_DQ_0 | [45 empty] | EBI0_DQ_0 | EBI0_DQ_0 | 0 | 0 | 1 | EBI0_DQ_0 | LPDDR4 | [5 empty] | 0: low |  |  | 0: NO_PULL | 0: DRV_2_MA | ok | D5700(EBI0_DQ_0) z30.z32.EBI0DQ:EBI0_DQ_0, D6000=MT53E2G32D4DE-04(DQ8_A) ENDPNT |  |  |  |  | EBI0_DQ_0 | EBI0_DQ_0 | 0 | 0 | 1 | EBI0_DQ_0 | LPDDR4 | [5 empty] | 0: low |  |  | 0: NO_PULL | 0: DRV_2_MA | ok | D5700(B2) z30.z32.EBI0DQ:EBI0_DQ_0,D6000=MT53E1536M32D4DE-046AAT:C(B11_DQ8_A) ENDPNT
| 284 | EBI0_DQ_1 | D6 |  | LPDDR4 | [12 empty] | NO | ,,,,,,,,,,,,,, | EBI0_DQ_1 | [45 empty] | EBI0_DQ_1 | EBI0_DQ_1 | 0 | 0 | 1 | EBI0_DQ_1 | LPDDR4 | [5 empty] | 0: low |  |  | 0: NO_PULL | 0: DRV_2_MA | ok | D5700(EBI0_DQ_1) z30.z32.EBI0DQ:EBI0_DQ_1, D6000=MT53E2G32D4DE-04(DQ9_A) ENDPNT |  |  |  |  | EBI0_DQ_1 | EBI0_DQ_1 | 0 | 0 | 1 | EBI0_DQ_1 | LPDDR4 | [5 empty] | 0: low |  |  | 0: NO_PULL | 0: DRV_2_MA | ok | D5700(D6) z30.z32.EBI0DQ:EBI0_DQ_1,D6000=MT53E1536M32D4DE-046AAT:C(C11_DQ9_A) ENDPNT
| 285 | EBI0_DQ_10 | A15 |  | LPDDR4 | [12 empty] | NO | ,,,,,,,,,,,,,, | EBI0_DQ_10 | [45 empty] | EBI0_DQ_10 | EBI0_DQ_10 | 0 | 0 | 1 | EBI0_DQ_10 | LPDDR4 | [5 empty] | 0: low |  |  | 0: NO_PULL | 0: DRV_2_MA | ok | D5700(EBI0_DQ_10) z30.z32.EBI0DQ:EBI0_DQ_10, D6000=MT53E2G32D4DE-04(DQ2_A) ENDPNT |  |  |  |  | EBI0_DQ_10 | EBI0_DQ_10 | 0 | 0 | 1 | EBI0_DQ_10 | LPDDR4 | [5 empty] | 0: low |  |  | 0: NO_PULL | 0: DRV_2_MA | ok | D5700(A15) z30.z32.EBI0DQ:EBI0_DQ_10,D6000=MT53E1536M32D4DE-046AAT:C(E2_DQ2_A) ENDPNT
| 286 | EBI0_DQ_11 | C17 |  | LPDDR4 | [12 empty] | NO | ,,,,,,,,,,,,,, | EBI0_DQ_11 | [45 empty] | EBI0_DQ_11 | EBI0_DQ_11 | 0 | 0 | 1 | EBI0_DQ_11 | LPDDR4 | [5 empty] | 0: low |  |  | 0: NO_PULL | 0: DRV_2_MA | ok | D5700(EBI0_DQ_11) z30.z32.EBI0DQ:EBI0_DQ_11, D6000=MT53E2G32D4DE-04(DQ3_A) ENDPNT |  |  |  |  | EBI0_DQ_11 | EBI0_DQ_11 | 0 | 0 | 1 | EBI0_DQ_11 | LPDDR4 | [5 empty] | 0: low |  |  | 0: NO_PULL | 0: DRV_2_MA | ok | D5700(C17) z30.z32.EBI0DQ:EBI0_DQ_11,D6000=MT53E1536M32D4DE-046AAT:C(F2_DQ3_A) ENDPNT
| 287 | EBI0_DQ_12 | B18 |  | LPDDR4 | [12 empty] | NO | ,,,,,,,,,,,,,, | EBI0_DQ_12 | [45 empty] | EBI0_DQ_12 | EBI0_DQ_12 | 0 | 0 | 1 | EBI0_DQ_12 | LPDDR4 | [5 empty] | 0: low |  |  | 0: NO_PULL | 0: DRV_2_MA | ok | D5700(EBI0_DQ_12) z30.z32.EBI0DQ:EBI0_DQ_12, D6000=MT53E2G32D4DE-04(DQ4_A) ENDPNT |  |  |  |  | EBI0_DQ_12 | EBI0_DQ_12 | 0 | 0 | 1 | EBI0_DQ_12 | LPDDR4 | [5 empty] | 0: low |  |  | 0: NO_PULL | 0: DRV_2_MA | ok | D5700(B18) z30.z32.EBI0DQ:EBI0_DQ_12,D6000=MT53E1536M32D4DE-046AAT:C(F4_DQ4_A) ENDPNT
| 288 | EBI0_DQ_13 | A17 |  | LPDDR4 | [12 empty] | NO | ,,,,,,,,,,,,,, | EBI0_DQ_13 | [45 empty] | EBI0_DQ_13 | EBI0_DQ_13 | 0 | 0 | 1 | EBI0_DQ_13 | LPDDR4 | [5 empty] | 0: low |  |  | 0: NO_PULL | 0: DRV_2_MA | ok | D5700(EBI0_DQ_13) z30.z32.EBI0DQ:EBI0_DQ_13, D6000=MT53E2G32D4DE-04(DQ5_A) ENDPNT |  |  |  |  | EBI0_DQ_13 | EBI0_DQ_13 | 0 | 0 | 1 | EBI0_DQ_13 | LPDDR4 | [5 empty] | 0: low |  |  | 0: NO_PULL | 0: DRV_2_MA | ok | D5700(A17) z30.z32.EBI0DQ:EBI0_DQ_13,D6000=MT53E1536M32D4DE-046AAT:C(E4_DQ5_A) ENDPNT
| 289 | EBI0_DQ_14 | C11 |  | LPDDR4 | [12 empty] | NO | ,,,,,,,,,,,,,, | EBI0_DQ_14 | [45 empty] | EBI0_DQ_14 | EBI0_DQ_14 | 0 | 0 | 1 | EBI0_DQ_14 | LPDDR4 | [5 empty] | 0: low |  |  | 0: NO_PULL | 0: DRV_2_MA | ok | D5700(EBI0_DQ_14) z30.z32.EBI0DQ:EBI0_DQ_14, D6000=MT53E2G32D4DE-04(DQ6_A) ENDPNT |  |  |  |  | EBI0_DQ_14 | EBI0_DQ_14 | 0 | 0 | 1 | EBI0_DQ_14 | LPDDR4 | [5 empty] | 0: low |  |  | 0: NO_PULL | 0: DRV_2_MA | ok | D5700(C11) z30.z32.EBI0DQ:EBI0_DQ_14,D6000=MT53E1536M32D4DE-046AAT:C(C4_DQ6_A) ENDPNT
| 290 | EBI0_DQ_15 | B10 |  | LPDDR4 | [12 empty] | NO | ,,,,,,,,,,,,,, | EBI0_DQ_15 | [45 empty] | EBI0_DQ_15 | EBI0_DQ_15 | 0 | 0 | 1 | EBI0_DQ_15 | LPDDR4 | [5 empty] | 0: low |  |  | 0: NO_PULL | 0: DRV_2_MA | ok | D5700(EBI0_DQ_15) z30.z32.EBI0DQ:EBI0_DQ_15, D6000=MT53E2G32D4DE-04(DQ7_A) ENDPNT |  |  |  |  | EBI0_DQ_15 | EBI0_DQ_15 | 0 | 0 | 1 | EBI0_DQ_15 | LPDDR4 | [5 empty] | 0: low |  |  | 0: NO_PULL | 0: DRV_2_MA | ok | D5700(B10) z30.z32.EBI0DQ:EBI0_DQ_15,D6000=MT53E1536M32D4DE-046AAT:C(B4_DQ7_A) ENDPNT
| 291 | EBI0_DQ_2 | C9 |  | LPDDR4 | [12 empty] | NO | ,,,,,,,,,,,,,, | EBI0_DQ_2 | [45 empty] | EBI0_DQ_2 | EBI0_DQ_2 | 0 | 0 | 1 | EBI0_DQ_2 | LPDDR4 | [5 empty] | 0: low |  |  | 0: NO_PULL | 0: DRV_2_MA | ok | D5700(EBI0_DQ_2) z30.z32.EBI0DQ:EBI0_DQ_2, D6000=MT53E2G32D4DE-04(DQ10_A) ENDPNT |  |  |  |  | EBI0_DQ_2 | EBI0_DQ_2 | 0 | 0 | 1 | EBI0_DQ_2 | LPDDR4 | [5 empty] | 0: low |  |  | 0: NO_PULL | 0: DRV_2_MA | ok | D5700(C9) z30.z32.EBI0DQ:EBI0_DQ_2,D6000=MT53E1536M32D4DE-046AAT:C(E11_DQ10_A) ENDPNT
| 292 | EBI0_DQ_3 | A9 |  | LPDDR4 | [12 empty] | NO | ,,,,,,,,,,,,,, | EBI0_DQ_3 | [45 empty] | EBI0_DQ_3 | EBI0_DQ_3 | 0 | 0 | 1 | EBI0_DQ_3 | LPDDR4 | [5 empty] | 0: low |  |  | 0: NO_PULL | 0: DRV_2_MA | ok | D5700(EBI0_DQ_3) z30.z32.EBI0DQ:EBI0_DQ_3, D6000=MT53E2G32D4DE-04(DQ11_A) ENDPNT |  |  |  |  | EBI0_DQ_3 | EBI0_DQ_3 | 0 | 0 | 1 | EBI0_DQ_3 | LPDDR4 | [5 empty] | 0: low |  |  | 0: NO_PULL | 0: DRV_2_MA | ok | D5700(A9) z30.z32.EBI0DQ:EBI0_DQ_3,D6000=MT53E1536M32D4DE-046AAT:C(F11_DQ11_A) ENDPNT
| 293 | EBI0_DQ_4 | C7 |  | LPDDR4 | [12 empty] | NO | ,,,,,,,,,,,,,, | EBI0_DQ_4 | [45 empty] | EBI0_DQ_4 | EBI0_DQ_4 | 0 | 0 | 1 | EBI0_DQ_4 | LPDDR4 | [5 empty] | 0: low |  |  | 0: NO_PULL | 0: DRV_2_MA | ok | D5700(EBI0_DQ_4) z30.z32.EBI0DQ:EBI0_DQ_4, D6000=MT53E2G32D4DE-04(DQ12_A) ENDPNT |  |  |  |  | EBI0_DQ_4 | EBI0_DQ_4 | 0 | 0 | 1 | EBI0_DQ_4 | LPDDR4 | [5 empty] | 0: low |  |  | 0: NO_PULL | 0: DRV_2_MA | ok | D5700(C7) z30.z32.EBI0DQ:EBI0_DQ_4,D6000=MT53E1536M32D4DE-046AAT:C(F9_DQ12_A) ENDPNT
| 294 | EBI0_DQ_5 | A7 |  | LPDDR4 | [12 empty] | NO | ,,,,,,,,,,,,,, | EBI0_DQ_5 | [45 empty] | EBI0_DQ_5 | EBI0_DQ_5 | 0 | 0 | 1 | EBI0_DQ_5 | LPDDR4 | [5 empty] | 0: low |  |  | 0: NO_PULL | 0: DRV_2_MA | ok | D5700(EBI0_DQ_5) z30.z32.EBI0DQ:EBI0_DQ_5, D6000=MT53E2G32D4DE-04(DQ13_A) ENDPNT |  |  |  |  | EBI0_DQ_5 | EBI0_DQ_5 | 0 | 0 | 1 | EBI0_DQ_5 | LPDDR4 | [5 empty] | 0: low |  |  | 0: NO_PULL | 0: DRV_2_MA | ok | D5700(A7) z30.z32.EBI0DQ:EBI0_DQ_5,D6000=MT53E1536M32D4DE-046AAT:C(E9_DQ13_A) ENDPNT
| 295 | EBI0_DQ_6 | B4 |  | LPDDR4 | [12 empty] | NO | ,,,,,,,,,,,,,, | EBI0_DQ_6 | [45 empty] | EBI0_DQ_6 | EBI0_DQ_6 | 0 | 0 | 1 | EBI0_DQ_6 | LPDDR4 | [5 empty] | 0: low |  |  | 0: NO_PULL | 0: DRV_2_MA | ok | D5700(EBI0_DQ_6) z30.z32.EBI0DQ:EBI0_DQ_6, D6000=MT53E2G32D4DE-04(DQ14_A) ENDPNT |  |  |  |  | EBI0_DQ_6 | EBI0_DQ_6 | 0 | 0 | 1 | EBI0_DQ_6 | LPDDR4 | [5 empty] | 0: low |  |  | 0: NO_PULL | 0: DRV_2_MA | ok | D5700(B4) z30.z32.EBI0DQ:EBI0_DQ_6,D6000=MT53E1536M32D4DE-046AAT:C(C9_DQ14_A) ENDPNT
| 296 | EBI0_DQ_7 | C3 |  | LPDDR4 | [12 empty] | NO | ,,,,,,,,,,,,,, | EBI0_DQ_7 | [45 empty] | EBI0_DQ_7 | EBI0_DQ_7 | 0 | 0 | 1 | EBI0_DQ_7 | LPDDR4 | [5 empty] | 0: low |  |  | 0: NO_PULL | 0: DRV_2_MA | ok | D5700(EBI0_DQ_7) z30.z32.EBI0DQ:EBI0_DQ_7, D6000=MT53E2G32D4DE-04(DQ15_A) ENDPNT |  |  |  |  | EBI0_DQ_7 | EBI0_DQ_7 | 0 | 0 | 1 | EBI0_DQ_7 | LPDDR4 | [5 empty] | 0: low |  |  | 0: NO_PULL | 0: DRV_2_MA | ok | D5700(C3) z30.z32.EBI0DQ:EBI0_DQ_7,D6000=MT53E1536M32D4DE-046AAT:C(B9_DQ15_A) ENDPNT
| 297 | EBI0_DQ_8 | A11 |  | LPDDR4 | [12 empty] | NO | ,,,,,,,,,,,,,, | EBI0_DQ_8 | [45 empty] | EBI0_DQ_8 | EBI0_DQ_8 | 0 | 0 | 1 | EBI0_DQ_8 | LPDDR4 | [5 empty] | 0: low |  |  | 0: NO_PULL | 0: DRV_2_MA | ok | D5700(EBI0_DQ_8) z30.z32.EBI0DQ:EBI0_DQ_8, D6000=MT53E2G32D4DE-04(DQ0_A) ENDPNT |  |  |  |  | EBI0_DQ_8 | EBI0_DQ_8 | 0 | 0 | 1 | EBI0_DQ_8 | LPDDR4 | [5 empty] | 0: low |  |  | 0: NO_PULL | 0: DRV_2_MA | ok | D5700(A11) z30.z32.EBI0DQ:EBI0_DQ_8,D6000=MT53E1536M32D4DE-046AAT:C(B2_DQ0_A) ENDPNT
| 298 | EBI0_DQ_9 | C13 |  | LPDDR4 | [12 empty] | NO | ,,,,,,,,,,,,,, | EBI0_DQ_9 | [45 empty] | EBI0_DQ_9 | EBI0_DQ_9 | 0 | 0 | 1 | EBI0_DQ_9 | LPDDR4 | [5 empty] | 0: low |  |  | 0: NO_PULL | 0: DRV_2_MA | ok | D5700(EBI0_DQ_9) z30.z32.EBI0DQ:EBI0_DQ_9, D6000=MT53E2G32D4DE-04(DQ1_A) ENDPNT |  |  |  |  | EBI0_DQ_9 | EBI0_DQ_9 | 0 | 0 | 1 | EBI0_DQ_9 | LPDDR4 | [5 empty] | 0: low |  |  | 0: NO_PULL | 0: DRV_2_MA | ok | D5700(C13) z30.z32.EBI0DQ:EBI0_DQ_9,D6000=MT53E1536M32D4DE-046AAT:C(C2_DQ1_A) ENDPNT
| 299 | EBI0_DQS_C_0 | B6 |  | LPDDR4 | [12 empty] | NO | ,,,,,,,,,,,,,, | EBI0_DQS_C_0 | [45 empty] | EBI0_DQS_C_0 | EBI0_DQS_C_0 | 0 | 0 | 1 | EBI0_DQS_C_0 | LPDDR4 | [5 empty] | 0: low |  |  | 0: NO_PULL | 0: DRV_2_MA | ok | D5700(EBI0_DQS_C_0) z30.z32.EBI0DQ:EBI0_DQS_C_0, D6000=MT53E2G32D4DE-04(DQS1_C_A) ENDPNT |  |  |  |  | EBI0_DQS_C_0 | EBI0_DQS_C_0 | 0 | 0 | 1 | EBI0_DQS_C_0 | LPDDR4 | [5 empty] | 0: low |  |  | 0: NO_PULL | 0: DRV_2_MA | ok | D5700(B6) z30.z32.EBI0DQ:EBI0_DQS_C_0,D6000=MT53E1536M32D4DE-046AAT:C(E10_DQS1_C_A) ENDPNT
| 300 | EBI0_DQS_C_1 | C15 |  | LPDDR4 | [12 empty] | NO | ,,,,,,,,,,,,,, | EBI0_DQS_C_1 | [45 empty] | EBI0_DQS_C_1 | EBI0_DQS_C_1 | 0 | 0 | 1 | EBI0_DQS_C_1 | LPDDR4 | [5 empty] | 0: low |  |  | 0: NO_PULL | 0: DRV_2_MA | ok | D5700(EBI0_DQS_C_1) z30.z32.EBI0DQ:EBI0_DQS_C_1, D6000=MT53E2G32D4DE-04(DQS0_C_A) ENDPNT |  |  |  |  | EBI0_DQS_C_1 | EBI0_DQS_C_1 | 0 | 0 | 1 | EBI0_DQS_C_1 | LPDDR4 | [5 empty] | 0: low |  |  | 0: NO_PULL | 0: DRV_2_MA | ok | D5700(C15) z30.z32.EBI0DQ:EBI0_DQS_C_1,D6000=MT53E1536M32D4DE-046AAT:C(E3_DQS0_C_A) ENDPNT
| 301 | EBI0_DQS_T_0 | C5 |  | LPDDR4 | [12 empty] | NO | ,,,,,,,,,,,,,, | EBI0_DQS_T_0 | [45 empty] | EBI0_DQS_T_0 | EBI0_DQS_T_0 | 0 | 0 | 1 | EBI0_DQS_T_0 | LPDDR4 | [5 empty] | 0: low |  |  | 0: NO_PULL | 0: DRV_2_MA | ok | D5700(EBI0_DQS_T_0) z30.z32.EBI0DQ:EBI0_DQS_T_0, D6000=MT53E2G32D4DE-04(DQS1_T_A) ENDPNT |  |  |  |  | EBI0_DQS_T_0 | EBI0_DQS_T_0 | 0 | 0 | 1 | EBI0_DQS_T_0 | LPDDR4 | [5 empty] | 0: low |  |  | 0: NO_PULL | 0: DRV_2_MA | ok | D5700(C5) z30.z32.EBI0DQ:EBI0_DQS_T_0,D6000=MT53E1536M32D4DE-046AAT:C(D10_DQS1_T_A) ENDPNT
| 302 | EBI0_DQS_T_1 | B14 |  | LPDDR4 | [12 empty] | NO | ,,,,,,,,,,,,,, | EBI0_DQS_T_1 | [45 empty] | EBI0_DQS_T_1 | EBI0_DQS_T_1 | 0 | 0 | 1 | EBI0_DQS_T_1 | LPDDR4 | [5 empty] | 0: low |  |  | 0: NO_PULL | 0: DRV_2_MA | ok | D5700(EBI0_DQS_T_1) z30.z32.EBI0DQ:EBI0_DQS_T_1, D6000=MT53E2G32D4DE-04(DQS0_T_A) ENDPNT |  |  |  |  | EBI0_DQS_T_1 | EBI0_DQS_T_1 | 0 | 0 | 1 | EBI0_DQS_T_1 | LPDDR4 | [5 empty] | 0: low |  |  | 0: NO_PULL | 0: DRV_2_MA | ok | D5700(B14) z30.z32.EBI0DQ:EBI0_DQS_T_1,D6000=MT53E1536M32D4DE-046AAT:C(D3_DQS0_T_A) ENDPNT
| 303 | EBI1_CA_CA_0 | F22 |  | LPDDR4 | [12 empty] | NO | ,,,,,,,,,,,,,, | EBI1_CA_CA_0 | [45 empty] | EBI1_CA_CA_0 | EBI1_CA_CA_0 | 0 | 0 | 1 | EBI1_CA_CA_0 | LPDDR4 | [5 empty] | 0: low |  |  | 0: NO_PULL | 0: DRV_2_MA | ok | D5700(EBI1_CA_CA_0) z30.z32.EBI1CA:EBI1_CA_CA_0, D6000=MT53E2G32D4DE-04(CA0_B) ENDPNT |  |  |  |  | EBI1_CA_CA_0 | EBI1_CA_CA_0 | 0 | 0 | 1 | EBI1_CA_CA_0 | LPDDR4 | [5 empty] | 0: low |  |  | 0: NO_PULL | 0: DRV_2_MA | ok | D5700(F22) z30.z32.EBI1CA:EBI1_CA_CA_0,D6000=MT53E1536M32D4DE-046AAT:C(R2_CA0_B) ENDPNT
| 304 | EBI1_CA_CA_1 | E21 |  | LPDDR4 | [12 empty] | NO | ,,,,,,,,,,,,,, | EBI1_CA_CA_1 | [45 empty] | EBI1_CA_CA_1 | EBI1_CA_CA_1 | 0 | 0 | 1 | EBI1_CA_CA_1 | LPDDR4 | [5 empty] | 0: low |  |  | 0: NO_PULL | 0: DRV_2_MA | ok | D5700(EBI1_CA_CA_1) z30.z32.EBI1CA:EBI1_CA_CA_1, D6000=MT53E2G32D4DE-04(CA1_B) ENDPNT |  |  |  |  | EBI1_CA_CA_1 | EBI1_CA_CA_1 | 0 | 0 | 1 | EBI1_CA_CA_1 | LPDDR4 | [5 empty] | 0: low |  |  | 0: NO_PULL | 0: DRV_2_MA | ok | D5700(E21) z30.z32.EBI1CA:EBI1_CA_CA_1,D6000=MT53E1536M32D4DE-046AAT:C(P2_CA1_B) ENDPNT
| 305 | EBI1_CA_CA_2 | E29 |  | LPDDR4 | [12 empty] | NO | ,,,,,,,,,,,,,, | EBI1_CA_CA_2 | [45 empty] | EBI1_CA_CA_2 | EBI1_CA_CA_2 | 0 | 0 | 1 | EBI1_CA_CA_2 | LPDDR4 | [5 empty] | 0: low |  |  | 0: NO_PULL | 0: DRV_2_MA | ok | D5700(EBI1_CA_CA_2) z30.z32.EBI1CA:EBI1_CA_CA_2, D6000=MT53E2G32D4DE-04(CA2_B) ENDPNT |  |  |  |  | EBI1_CA_CA_2 | EBI1_CA_CA_2 | 0 | 0 | 1 | EBI1_CA_CA_2 | LPDDR4 | [5 empty] | 0: low |  |  | 0: NO_PULL | 0: DRV_2_MA | ok | D5700(E29) z30.z32.EBI1CA:EBI1_CA_CA_2,D6000=MT53E1536M32D4DE-046AAT:C(R9_CA2_B) ENDPNT
| 306 | EBI1_CA_CA_3 | F30 |  | LPDDR4 | [12 empty] | NO | ,,,,,,,,,,,,,, | EBI1_CA_CA_3 | [45 empty] | EBI1_CA_CA_3 | EBI1_CA_CA_3 | 0 | 0 | 1 | EBI1_CA_CA_3 | LPDDR4 | [5 empty] | 0: low |  |  | 0: NO_PULL | 0: DRV_2_MA | ok | D5700(EBI1_CA_CA_3) z30.z32.EBI1CA:EBI1_CA_CA_3, D6000=MT53E2G32D4DE-04(CA3_B) ENDPNT |  |  |  |  | EBI1_CA_CA_3 | EBI1_CA_CA_3 | 0 | 0 | 1 | EBI1_CA_CA_3 | LPDDR4 | [5 empty] | 0: low |  |  | 0: NO_PULL | 0: DRV_2_MA | ok | D5700(F30) z30.z32.EBI1CA:EBI1_CA_CA_3,D6000=MT53E1536M32D4DE-046AAT:C(R10_CA3_B) ENDPNT
| 307 | EBI1_CA_CA_4 | F32 |  | LPDDR4 | [12 empty] | NO | ,,,,,,,,,,,,,, | EBI1_CA_CA_4 | [45 empty] | EBI1_CA_CA_4 | EBI1_CA_CA_4 | 0 | 0 | 1 | EBI1_CA_CA_4 | LPDDR4 | [5 empty] | 0: low |  |  | 0: NO_PULL | 0: DRV_2_MA | ok | D5700(EBI1_CA_CA_4) z30.z32.EBI1CA:EBI1_CA_CA_4, D6000=MT53E2G32D4DE-04(CA4_B) ENDPNT |  |  |  |  | EBI1_CA_CA_4 | EBI1_CA_CA_4 | 0 | 0 | 1 | EBI1_CA_CA_4 | LPDDR4 | [5 empty] | 0: low |  |  | 0: NO_PULL | 0: DRV_2_MA | ok | D5700(F32) z30.z32.EBI1CA:EBI1_CA_CA_4,D6000=MT53E1536M32D4DE-046AAT:C(R11_CA4_B) ENDPNT
| 308 | EBI1_CA_CA_5 | E31 |  | LPDDR4 | [12 empty] | NO | ,,,,,,,,,,,,,, | EBI1_CA_CA_5 | [45 empty] | EBI1_CA_CA_5 | EBI1_CA_CA_5 | 0 | 0 | 1 | EBI1_CA_CA_5 | LPDDR4 | [5 empty] | 0: low |  |  | 0: NO_PULL | 0: DRV_2_MA | ok | D5700(EBI1_CA_CA_5) z30.z32.EBI1CA:EBI1_CA_CA_5, D6000=MT53E2G32D4DE-04(CA5_B) ENDPNT |  |  |  |  | EBI1_CA_CA_5 | EBI1_CA_CA_5 | 0 | 0 | 1 | EBI1_CA_CA_5 | LPDDR4 | [5 empty] | 0: low |  |  | 0: NO_PULL | 0: DRV_2_MA | ok | D5700(E31) z30.z32.EBI1CA:EBI1_CA_CA_5,D6000=MT53E1536M32D4DE-046AAT:C(P11_CA5_B) ENDPNT
| 309 | EBI1_CA_CK_C | F28 |  | LPDDR4 | [12 empty] | NO | ,,,,,,,,,,,,,, | EBI1_CA_CK_C | [45 empty] | EBI1_CA_CK_C | EBI1_CA_CK_C | 0 | 0 | 1 | EBI1_CA_CK_C | LPDDR4 | [5 empty] | 0: low |  |  | 0: NO_PULL | 0: DRV_2_MA | ok | D5700(EBI1_CA_CK_C) z30.z32.EBI1CA:EBI1_CA_CK_C, D6000=MT53E2G32D4DE-04(CK_C_B) ENDPNT |  |  |  |  | EBI1_CA_CK_C | EBI1_CA_CK_C | 0 | 0 | 1 | EBI1_CA_CK_C | LPDDR4 | [5 empty] | 0: low |  |  | 0: NO_PULL | 0: DRV_2_MA | ok | D5700(F28) z30.z32.EBI1CA:EBI1_CA_CK_C,D6000=MT53E1536M32D4DE-046AAT:C(P9_CK_C_B) ENDPNT
| 310 | EBI1_CA_CK_T | E27 |  | LPDDR4 | [12 empty] | NO | ,,,,,,,,,,,,,, | EBI1_CA_CK_T | [45 empty] | EBI1_CA_CK_T | EBI1_CA_CK_T | 0 | 0 | 1 | EBI1_CA_CK_T | LPDDR4 | [5 empty] | 0: low |  |  | 0: NO_PULL | 0: DRV_2_MA | ok | D5700(EBI1_CA_CK_T) z30.z32.EBI1CA:EBI1_CA_CK_T, D6000=MT53E2G32D4DE-04(CK_T_B) ENDPNT |  |  |  |  | EBI1_CA_CK_T | EBI1_CA_CK_T | 0 | 0 | 1 | EBI1_CA_CK_T | LPDDR4 | [5 empty] | 0: low |  |  | 0: NO_PULL | 0: DRV_2_MA | ok | D5700(E27) z30.z32.EBI1CA:EBI1_CA_CK_T,D6000=MT53E1536M32D4DE-046AAT:C(P8_CK_T_B) ENDPNT
| 311 | EBI1_CA_CKE_0 | E25 |  | LPDDR4 | [12 empty] | NO | ,,,,,,,,,,,,,, | EBI1_CA_CKE_0 | [45 empty] | EBI1_CA_CKE_0 | EBI1_CA_CKE_0 | 0 | 0 | 1 | EBI1_CA_CKE_0 | LPDDR4 | [5 empty] | 0: low |  |  | 0: NO_PULL | 0: DRV_2_MA | ok | D5700(EBI1_CA_CKE_0) z30.z32.EBI1CA:EBI1_CA_CKE_0, D6000=MT53E2G32D4DE-04(CKE0_B) ENDPNT |  |  |  |  | EBI1_CA_CKE_0 | EBI1_CA_CKE_0 | 0 | 0 | 1 | EBI1_CA_CKE_0 | LPDDR4 | [5 empty] | 0: low |  |  | 0: NO_PULL | 0: DRV_2_MA | ok | D5700(E25) z30.z32.EBI1CA:EBI1_CA_CKE_0,D6000=MT53E1536M32D4DE-046AAT:C(P4_CKE0_B) ENDPNT
| 312 | EBI1_CA_CKE_1 | F26 |  | LPDDR4 | [12 empty] | NO | ,,,,,,,,,,,,,, | EBI1_CA_CKE_1 | [45 empty] | EBI1_CA_CKE_1 | EBI1_CA_CKE_1 | 0 | 0 | 1 | EBI1_CA_CKE_1 | LPDDR4 | [5 empty] | 0: low |  |  | 0: NO_PULL | 0: DRV_2_MA | ok | D5700(EBI1_CA_CKE_1) z30.z32.EBI1CA:EBI1_CA_CKE_1, D6000=MT53E2G32D4DE-04(CKE1_B) ENDPNT |  |  |  |  | EBI1_CA_CKE_1 | EBI1_CA_CKE_1 | 0 | 0 | 1 | EBI1_CA_CKE_1 | LPDDR4 | [5 empty] | 0: low |  |  | 0: NO_PULL | 0: DRV_2_MA | ok | D5700(F26) z30.z32.EBI1CA:EBI1_CA_CKE_1,D6000=MT53E1536M32D4DE-046AAT:C(P5_NC/CKE1_B) ENDPNT
| 313 | EBI1_CA_CS_0 | F24 |  | LPDDR4 | [12 empty] | NO | ,,,,,,,,,,,,,, | EBI1_CA_CS_0 | [45 empty] | EBI1_CA_CS_0 | EBI1_CA_CS_0 | 0 | 0 | 1 | EBI1_CA_CS_0 | LPDDR4 | [5 empty] | 0: low |  |  | 0: NO_PULL | 0: DRV_2_MA | ok | D5700(EBI1_CA_CS_0) z30.z32.EBI1CA:EBI1_CA_CS_0, D6000=MT53E2G32D4DE-04(CS0_B) ENDPNT |  |  |  |  | EBI1_CA_CS_0 | EBI1_CA_CS_0 | 0 | 0 | 1 | EBI1_CA_CS_0 | LPDDR4 | [5 empty] | 0: low |  |  | 0: NO_PULL | 0: DRV_2_MA | ok | D5700(F24) z30.z32.EBI1CA:EBI1_CA_CS_0,D6000=MT53E1536M32D4DE-046AAT:C(R4_CS0_B) ENDPNT
| 314 | EBI1_CA_CS_1 | E23 |  | LPDDR4 | [12 empty] | NO | ,,,,,,,,,,,,,, | EBI1_CA_CS_1 | [45 empty] | EBI1_CA_CS_1 | EBI1_CA_CS_1 | 0 | 0 | 1 | EBI1_CA_CS_1 | LPDDR4 | [5 empty] | 0: low |  |  | 0: NO_PULL | 0: DRV_2_MA | ok | D5700(EBI1_CA_CS_1) z30.z32.EBI1CA:EBI1_CA_CS_1, D6000=MT53E2G32D4DE-04(CS1_B) ENDPNT |  |  |  |  | EBI1_CA_CS_1 | EBI1_CA_CS_1 | 0 | 0 | 1 | EBI1_CA_CS_1 | LPDDR4 | [5 empty] | 0: low |  |  | 0: NO_PULL | 0: DRV_2_MA | ok | D5700(E23) z30.z32.EBI1CA:EBI1_CA_CS_1,D6000=MT53E1536M32D4DE-046AAT:C(R3_NC/CS1_B) ENDPNT
| 315 | EBI1_DMI_0 | A35 |  | LPDDR4 | [12 empty] | NO | ,,,,,,,,,,,,,, | EBI1_DMI_0 | [45 empty] | EBI1_DMI_0 | EBI1_DMI_0 | 0 | 0 | 1 | EBI1_DMI_0 | LPDDR4 | [5 empty] | 0: low |  |  | 0: NO_PULL | 0: DRV_2_MA | ok | D5700(EBI1_DMI_0) z30.z32.EBI1DQ:EBI1_DMI_0, D6000=MT53E2G32D4DE-04(DMI1_B) ENDPNT |  |  |  |  | EBI1_DMI_0 | EBI1_DMI_0 | 0 | 0 | 1 | EBI1_DMI_0 | LPDDR4 | [5 empty] | 0: low |  |  | 0: NO_PULL | 0: DRV_2_MA | ok | D5700(A35) z30.z32.EBI1DQ:EBI1_DMI_0,D6000=MT53E1536M32D4DE-046AAT:C(Y10_DMI1_B) ENDPNT
| 316 | EBI1_DMI_1 | A27 |  | LPDDR4 | [12 empty] | NO | ,,,,,,,,,,,,,, | EBI1_DMI_1 | [45 empty] | EBI1_DMI_1 | EBI1_DMI_1 | 0 | 0 | 1 | EBI1_DMI_1 | LPDDR4 | [5 empty] | 0: low |  |  | 0: NO_PULL | 0: DRV_2_MA | ok | D5700(EBI1_DMI_1) z30.z32.EBI1DQ:EBI1_DMI_1, D6000=MT53E2G32D4DE-04(DMI0_B) ENDPNT |  |  |  |  | EBI1_DMI_1 | EBI1_DMI_1 | 0 | 0 | 1 | EBI1_DMI_1 | LPDDR4 | [5 empty] | 0: low |  |  | 0: NO_PULL | 0: DRV_2_MA | ok | D5700(A27) z30.z32.EBI1DQ:EBI1_DMI_1,D6000=MT53E1536M32D4DE-046AAT:C(Y3_DMI0_B) ENDPNT
| 317 | EBI1_DQ_0 | D38 |  | LPDDR4 | [12 empty] | NO | ,,,,,,,,,,,,,, | EBI1_DQ_0 | [45 empty] | EBI1_DQ_0 | EBI1_DQ_0 | 0 | 0 | 1 | EBI1_DQ_0 | LPDDR4 | [5 empty] | 0: low |  |  | 0: NO_PULL | 0: DRV_2_MA | ok | D5700(EBI1_DQ_0) z30.z32.EBI1DQ:EBI1_DQ_0, D6000=MT53E2G32D4DE-04(DQ8_B) ENDPNT |  |  |  |  | EBI1_DQ_0 | EBI1_DQ_0 | 0 | 0 | 1 | EBI1_DQ_0 | LPDDR4 | [5 empty] | 0: low |  |  | 0: NO_PULL | 0: DRV_2_MA | ok | D5700(D38) z30.z32.EBI1DQ:EBI1_DQ_0,D6000=MT53E1536M32D4DE-046AAT:C(AA11_DQ8_B) ENDPNT
| 318 | EBI1_DQ_1 | B38 |  | LPDDR4 | [12 empty] | NO | ,,,,,,,,,,,,,, | EBI1_DQ_1 | [45 empty] | EBI1_DQ_1 | EBI1_DQ_1 | 0 | 0 | 1 | EBI1_DQ_1 | LPDDR4 | [5 empty] | 0: low |  |  | 0: NO_PULL | 0: DRV_2_MA | ok | D5700(EBI1_DQ_1) z30.z32.EBI1DQ:EBI1_DQ_1, D6000=MT53E2G32D4DE-04(DQ9_B) ENDPNT |  |  |  |  | EBI1_DQ_1 | EBI1_DQ_1 | 0 | 0 | 1 | EBI1_DQ_1 | LPDDR4 | [5 empty] | 0: low |  |  | 0: NO_PULL | 0: DRV_2_MA | ok | D5700(B38) z30.z32.EBI1DQ:EBI1_DQ_1,D6000=MT53E1536M32D4DE-046AAT:C(Y11_DQ9_B) ENDPNT
| 319 | EBI1_DQ_10 | A25 |  | LPDDR4 | [12 empty] | NO | ,,,,,,,,,,,,,, | EBI1_DQ_10 | [45 empty] | EBI1_DQ_10 | EBI1_DQ_10 | 0 | 0 | 1 | EBI1_DQ_10 | LPDDR4 | [5 empty] | 0: low |  |  | 0: NO_PULL | 0: DRV_2_MA | ok | D5700(EBI1_DQ_10) z30.z32.EBI1DQ:EBI1_DQ_10, D6000=MT53E2G32D4DE-04(DQ2_B) ENDPNT |  |  |  |  | EBI1_DQ_10 | EBI1_DQ_10 | 0 | 0 | 1 | EBI1_DQ_10 | LPDDR4 | [5 empty] | 0: low |  |  | 0: NO_PULL | 0: DRV_2_MA | ok | D5700(A25) z30.z32.EBI1DQ:EBI1_DQ_10,D6000=MT53E1536M32D4DE-046AAT:C(V2_DQ2_B) ENDPNT
| 320 | EBI1_DQ_11 | C23 |  | LPDDR4 | [12 empty] | NO | ,,,,,,,,,,,,,, | EBI1_DQ_11 | [45 empty] | EBI1_DQ_11 | EBI1_DQ_11 | 0 | 0 | 1 | EBI1_DQ_11 | LPDDR4 | [5 empty] | 0: low |  |  | 0: NO_PULL | 0: DRV_2_MA | ok | D5700(EBI1_DQ_11) z30.z32.EBI1DQ:EBI1_DQ_11, D6000=MT53E2G32D4DE-04(DQ3_B) ENDPNT |  |  |  |  | EBI1_DQ_11 | EBI1_DQ_11 | 0 | 0 | 1 | EBI1_DQ_11 | LPDDR4 | [5 empty] | 0: low |  |  | 0: NO_PULL | 0: DRV_2_MA | ok | D5700(C23) z30.z32.EBI1DQ:EBI1_DQ_11,D6000=MT53E1536M32D4DE-046AAT:C(U2_DQ3_B) ENDPNT
| 321 | EBI1_DQ_12 | B22 |  | LPDDR4 | [12 empty] | NO | ,,,,,,,,,,,,,, | EBI1_DQ_12 | [45 empty] | EBI1_DQ_12 | EBI1_DQ_12 | 0 | 0 | 1 | EBI1_DQ_12 | LPDDR4 | [5 empty] | 0: low |  |  | 0: NO_PULL | 0: DRV_2_MA | ok | D5700(EBI1_DQ_12) z30.z32.EBI1DQ:EBI1_DQ_12, D6000=MT53E2G32D4DE-04(DQ4_B) ENDPNT |  |  |  |  | EBI1_DQ_12 | EBI1_DQ_12 | 0 | 0 | 1 | EBI1_DQ_12 | LPDDR4 | [5 empty] | 0: low |  |  | 0: NO_PULL | 0: DRV_2_MA | ok | D5700(B22) z30.z32.EBI1DQ:EBI1_DQ_12,D6000=MT53E1536M32D4DE-046AAT:C(U4_DQ4_B) ENDPNT
| 322 | EBI1_DQ_13 | A23 |  | LPDDR4 | [12 empty] | NO | ,,,,,,,,,,,,,, | EBI1_DQ_13 | [45 empty] | EBI1_DQ_13 | EBI1_DQ_13 | 0 | 0 | 1 | EBI1_DQ_13 | LPDDR4 | [5 empty] | 0: low |  |  | 0: NO_PULL | 0: DRV_2_MA | ok | D5700(EBI1_DQ_13) z30.z32.EBI1DQ:EBI1_DQ_13, D6000=MT53E2G32D4DE-04(DQ5_B) ENDPNT |  |  |  |  | EBI1_DQ_13 | EBI1_DQ_13 | 0 | 0 | 1 | EBI1_DQ_13 | LPDDR4 | [5 empty] | 0: low |  |  | 0: NO_PULL | 0: DRV_2_MA | ok | D5700(A23) z30.z32.EBI1DQ:EBI1_DQ_13,D6000=MT53E1536M32D4DE-046AAT:C(V4_DQ5_B) ENDPNT
| 323 | EBI1_DQ_14 | C29 |  | LPDDR4 | [12 empty] | NO | ,,,,,,,,,,,,,, | EBI1_DQ_14 | [45 empty] | EBI1_DQ_14 | EBI1_DQ_14 | 0 | 0 | 1 | EBI1_DQ_14 | LPDDR4 | [5 empty] | 0: low |  |  | 0: NO_PULL | 0: DRV_2_MA | ok | D5700(EBI1_DQ_14) z30.z32.EBI1DQ:EBI1_DQ_14, D6000=MT53E2G32D4DE-04(DQ6_B) ENDPNT |  |  |  |  | EBI1_DQ_14 | EBI1_DQ_14 | 0 | 0 | 1 | EBI1_DQ_14 | LPDDR4 | [5 empty] | 0: low |  |  | 0: NO_PULL | 0: DRV_2_MA | ok | D5700(C29) z30.z32.EBI1DQ:EBI1_DQ_14,D6000=MT53E1536M32D4DE-046AAT:C(Y4_DQ6_B) ENDPNT
| 324 | EBI1_DQ_15 | B30 |  | LPDDR4 | [12 empty] | NO | ,,,,,,,,,,,,,, | EBI1_DQ_15 | [45 empty] | EBI1_DQ_15 | EBI1_DQ_15 | 0 | 0 | 1 | EBI1_DQ_15 | LPDDR4 | [5 empty] | 0: low |  |  | 0: NO_PULL | 0: DRV_2_MA | ok | D5700(EBI1_DQ_15) z30.z32.EBI1DQ:EBI1_DQ_15, D6000=MT53E2G32D4DE-04(DQ7_B) ENDPNT |  |  |  |  | EBI1_DQ_15 | EBI1_DQ_15 | 0 | 0 | 1 | EBI1_DQ_15 | LPDDR4 | [5 empty] | 0: low |  |  | 0: NO_PULL | 0: DRV_2_MA | ok | D5700(B30) z30.z32.EBI1DQ:EBI1_DQ_15,D6000=MT53E1536M32D4DE-046AAT:C(AA4_DQ7_B) ENDPNT
| 325 | EBI1_DQ_2 | C31 |  | LPDDR4 | [12 empty] | NO | ,,,,,,,,,,,,,, | EBI1_DQ_2 | [45 empty] | EBI1_DQ_2 | EBI1_DQ_2 | 0 | 0 | 1 | EBI1_DQ_2 | LPDDR4 | [5 empty] | 0: low |  |  | 0: NO_PULL | 0: DRV_2_MA | ok | D5700(EBI1_DQ_2) z30.z32.EBI1DQ:EBI1_DQ_2, D6000=MT53E2G32D4DE-04(DQ10_B) ENDPNT |  |  |  |  | EBI1_DQ_2 | EBI1_DQ_2 | 0 | 0 | 1 | EBI1_DQ_2 | LPDDR4 | [5 empty] | 0: low |  |  | 0: NO_PULL | 0: DRV_2_MA | ok | D5700(C31) z30.z32.EBI1DQ:EBI1_DQ_2,D6000=MT53E1536M32D4DE-046AAT:C(V11_DQ10_B) ENDPNT
| 326 | EBI1_DQ_3 | A31 |  | LPDDR4 | [12 empty] | NO | ,,,,,,,,,,,,,, | EBI1_DQ_3 | [45 empty] | EBI1_DQ_3 | EBI1_DQ_3 | 0 | 0 | 1 | EBI1_DQ_3 | LPDDR4 | [5 empty] | 0: low |  |  | 0: NO_PULL | 0: DRV_2_MA | ok | D5700(EBI1_DQ_3) z30.z32.EBI1DQ:EBI1_DQ_3, D6000=MT53E2G32D4DE-04(DQ11_B) ENDPNT |  |  |  |  | EBI1_DQ_3 | EBI1_DQ_3 | 0 | 0 | 1 | EBI1_DQ_3 | LPDDR4 | [5 empty] | 0: low |  |  | 0: NO_PULL | 0: DRV_2_MA | ok | D5700(A31) z30.z32.EBI1DQ:EBI1_DQ_3,D6000=MT53E1536M32D4DE-046AAT:C(U11_DQ11_B) ENDPNT
| 327 | EBI1_DQ_4 | C33 |  | LPDDR4 | [12 empty] | NO | ,,,,,,,,,,,,,, | EBI1_DQ_4 | [45 empty] | EBI1_DQ_4 | EBI1_DQ_4 | 0 | 0 | 1 | EBI1_DQ_4 | LPDDR4 | [5 empty] | 0: low |  |  | 0: NO_PULL | 0: DRV_2_MA | ok | D5700(EBI1_DQ_4) z30.z32.EBI1DQ:EBI1_DQ_4, D6000=MT53E2G32D4DE-04(DQ12_B) ENDPNT |  |  |  |  | EBI1_DQ_4 | EBI1_DQ_4 | 0 | 0 | 1 | EBI1_DQ_4 | LPDDR4 | [5 empty] | 0: low |  |  | 0: NO_PULL | 0: DRV_2_MA | ok | D5700(C33) z30.z32.EBI1DQ:EBI1_DQ_4,D6000=MT53E1536M32D4DE-046AAT:C(U9_DQ12_B) ENDPNT
| 328 | EBI1_DQ_5 | A33 |  | LPDDR4 | [12 empty] | NO | ,,,,,,,,,,,,,, | EBI1_DQ_5 | [45 empty] | EBI1_DQ_5 | EBI1_DQ_5 | 0 | 0 | 1 | EBI1_DQ_5 | LPDDR4 | [5 empty] | 0: low |  |  | 0: NO_PULL | 0: DRV_2_MA | ok | D5700(EBI1_DQ_5) z30.z32.EBI1DQ:EBI1_DQ_5, D6000=MT53E2G32D4DE-04(DQ13_B) ENDPNT |  |  |  |  | EBI1_DQ_5 | EBI1_DQ_5 | 0 | 0 | 1 | EBI1_DQ_5 | LPDDR4 | [5 empty] | 0: low |  |  | 0: NO_PULL | 0: DRV_2_MA | ok | D5700(A33) z30.z32.EBI1DQ:EBI1_DQ_5,D6000=MT53E1536M32D4DE-046AAT:C(V9_DQ13_B) ENDPNT
| 329 | EBI1_DQ_6 | B36 |  | LPDDR4 | [12 empty] | NO | ,,,,,,,,,,,,,, | EBI1_DQ_6 | [45 empty] | EBI1_DQ_6 | EBI1_DQ_6 | 0 | 0 | 1 | EBI1_DQ_6 | LPDDR4 | [5 empty] | 0: low |  |  | 0: NO_PULL | 0: DRV_2_MA | ok | D5700(EBI1_DQ_6) z30.z32.EBI1DQ:EBI1_DQ_6, D6000=MT53E2G32D4DE-04(DQ14_B) ENDPNT |  |  |  |  | EBI1_DQ_6 | EBI1_DQ_6 | 0 | 0 | 1 | EBI1_DQ_6 | LPDDR4 | [5 empty] | 0: low |  |  | 0: NO_PULL | 0: DRV_2_MA | ok | D5700(B36) z30.z32.EBI1DQ:EBI1_DQ_6,D6000=MT53E1536M32D4DE-046AAT:C(Y9_DQ14_B) ENDPNT
| 330 | EBI1_DQ_7 | C37 |  | LPDDR4 | [12 empty] | NO | ,,,,,,,,,,,,,, | EBI1_DQ_7 | [45 empty] | EBI1_DQ_7 | EBI1_DQ_7 | 0 | 0 | 1 | EBI1_DQ_7 | LPDDR4 | [5 empty] | 0: low |  |  | 0: NO_PULL | 0: DRV_2_MA | ok | D5700(EBI1_DQ_7) z30.z32.EBI1DQ:EBI1_DQ_7, D6000=MT53E2G32D4DE-04(DQ15_B) ENDPNT |  |  |  |  | EBI1_DQ_7 | EBI1_DQ_7 | 0 | 0 | 1 | EBI1_DQ_7 | LPDDR4 | [5 empty] | 0: low |  |  | 0: NO_PULL | 0: DRV_2_MA | ok | D5700(C37) z30.z32.EBI1DQ:EBI1_DQ_7,D6000=MT53E1536M32D4DE-046AAT:C(AA9_DQ15_B) ENDPNT
| 331 | EBI1_DQ_8 | A29 |  | LPDDR4 | [12 empty] | NO | ,,,,,,,,,,,,,, | EBI1_DQ_8 | [45 empty] | EBI1_DQ_8 | EBI1_DQ_8 | 0 | 0 | 1 | EBI1_DQ_8 | LPDDR4 | [5 empty] | 0: low |  |  | 0: NO_PULL | 0: DRV_2_MA | ok | D5700(EBI1_DQ_8) z30.z32.EBI1DQ:EBI1_DQ_8, D6000=MT53E2G32D4DE-04(DQ0_B) ENDPNT |  |  |  |  | EBI1_DQ_8 | EBI1_DQ_8 | 0 | 0 | 1 | EBI1_DQ_8 | LPDDR4 | [5 empty] | 0: low |  |  | 0: NO_PULL | 0: DRV_2_MA | ok | D5700(A29) z30.z32.EBI1DQ:EBI1_DQ_8,D6000=MT53E1536M32D4DE-046AAT:C(AA2_DQ0_B) ENDPNT
| 332 | EBI1_DQ_9 | C27 |  | LPDDR4 | [12 empty] | NO | ,,,,,,,,,,,,,, | EBI1_DQ_9 | [45 empty] | EBI1_DQ_9 | EBI1_DQ_9 | 0 | 0 | 1 | EBI1_DQ_9 | LPDDR4 | [5 empty] | 0: low |  |  | 0: NO_PULL | 0: DRV_2_MA | ok | D5700(EBI1_DQ_9) z30.z32.EBI1DQ:EBI1_DQ_9, D6000=MT53E2G32D4DE-04(DQ1_B) ENDPNT |  |  |  |  | EBI1_DQ_9 | EBI1_DQ_9 | 0 | 0 | 1 | EBI1_DQ_9 | LPDDR4 | [5 empty] | 0: low |  |  | 0: NO_PULL | 0: DRV_2_MA | ok | D5700(C27) z30.z32.EBI1DQ:EBI1_DQ_9,D6000=MT53E1536M32D4DE-046AAT:C(Y2_DQ1_B) ENDPNT
| 333 | EBI1_DQS_C_0 | B34 |  | LPDDR4 | [12 empty] | NO | ,,,,,,,,,,,,,, | EBI1_DQS_C_0 | [45 empty] | EBI1_DQS_C_0 | EBI1_DQS_C_0 | 0 | 0 | 1 | EBI1_DQS_C_0 | LPDDR4 | [5 empty] | 0: low |  |  | 0: NO_PULL | 0: DRV_2_MA | ok | D5700(EBI1_DQS_C_0) z30.z32.EBI1DQ:EBI1_DQS_C_0, D6000=MT53E2G32D4DE-04(DQS1_C_B) ENDPNT |  |  |  |  | EBI1_DQS_C_0 | EBI1_DQS_C_0 | 0 | 0 | 1 | EBI1_DQS_C_0 | LPDDR4 | [5 empty] | 0: low |  |  | 0: NO_PULL | 0: DRV_2_MA | ok | D5700(B34) z30.z32.EBI1DQ:EBI1_DQS_C_0,D6000=MT53E1536M32D4DE-046AAT:C(V10_DQS1_C_B) ENDPNT
| 334 | EBI1_DQS_C_1 | C25 |  | LPDDR4 | [12 empty] | NO | ,,,,,,,,,,,,,, | EBI1_DQS_C_1 | [45 empty] | EBI1_DQS_C_1 | EBI1_DQS_C_1 | 0 | 0 | 1 | EBI1_DQS_C_1 | LPDDR4 | [5 empty] | 0: low |  |  | 0: NO_PULL | 0: DRV_2_MA | ok | D5700(EBI1_DQS_C_1) z30.z32.EBI1DQ:EBI1_DQS_C_1, D6000=MT53E2G32D4DE-04(DQS0_C_B) ENDPNT |  |  |  |  | EBI1_DQS_C_1 | EBI1_DQS_C_1 | 0 | 0 | 1 | EBI1_DQS_C_1 | LPDDR4 | [5 empty] | 0: low |  |  | 0: NO_PULL | 0: DRV_2_MA | ok | D5700(C25) z30.z32.EBI1DQ:EBI1_DQS_C_1,D6000=MT53E1536M32D4DE-046AAT:C(V3_DQS0_C_B) ENDPNT
| 335 | EBI1_DQS_T_0 | C35 |  | LPDDR4 | [12 empty] | NO | ,,,,,,,,,,,,,, | EBI1_DQS_T_0 | [45 empty] | EBI1_DQS_T_0 | EBI1_DQS_T_0 | 0 | 0 | 1 | EBI1_DQS_T_0 | LPDDR4 | [5 empty] | 0: low |  |  | 0: NO_PULL | 0: DRV_2_MA | ok | D5700(EBI1_DQS_T_0) z30.z32.EBI1DQ:EBI1_DQS_T_0, D6000=MT53E2G32D4DE-04(DQS1_T_B) ENDPNT |  |  |  |  | EBI1_DQS_T_0 | EBI1_DQS_T_0 | 0 | 0 | 1 | EBI1_DQS_T_0 | LPDDR4 | [5 empty] | 0: low |  |  | 0: NO_PULL | 0: DRV_2_MA | ok | D5700(C35) z30.z32.EBI1DQ:EBI1_DQS_T_0,D6000=MT53E1536M32D4DE-046AAT:C(W10_DQS1_T_B) ENDPNT
| 336 | EBI1_DQS_T_1 | B26 |  | LPDDR4 | [12 empty] | NO | ,,,,,,,,,,,,,, | EBI1_DQS_T_1 | [45 empty] | EBI1_DQS_T_1 | EBI1_DQS_T_1 | 0 | 0 | 1 | EBI1_DQS_T_1 | LPDDR4 | [5 empty] | 0: low |  |  | 0: NO_PULL | 0: DRV_2_MA | ok | D5700(EBI1_DQS_T_1) z30.z32.EBI1DQ:EBI1_DQS_T_1, D6000=MT53E2G32D4DE-04(DQS0_T_B) ENDPNT |  |  |  |  | EBI1_DQS_T_1 | EBI1_DQS_T_1 | 0 | 0 | 1 | EBI1_DQS_T_1 | LPDDR4 | [5 empty] | 0: low |  |  | 0: NO_PULL | 0: DRV_2_MA | ok | D5700(B26) z30.z32.EBI1DQ:EBI1_DQS_T_1,D6000=MT53E1536M32D4DE-046AAT:C(W3_DQS0_T_B) ENDPNT
| 337 | WCSS_CXM_RFA_CMD_CLK | G9 |  | Control | [12 empty] | NO | ,,,,,,,,,,,,,, | WCSS_CXM_RFA_CMD_CLK | [45 empty] | WCSS_CXM_RFA_CMD_CLK | WCSS_CXM_RFA_CMD_CLK | 0 | 0 | 1 |  | Unused:WLAN |  | unused, floating according QTI recommendation |  |  |  | 0: low |  |  | 0: NO_PULL | 0: DRV_2_MA | [6 empty] | WCSS_CXM_RFA_CMD_CLK | WCSS_CXM_RFA_CMD_CLK | 0 | 0 | 1 |  | Unused:WLAN |  | unused, floating according QTI recommendation |  |  |  | 0: low |  |  | 0: NO_PULL | 0: DRV_2_MA
| 338 | WCSS_CXM_RFA_CMD_DATA | F8 |  | Control | [12 empty] | NO | ,,,,,,,,,,,,,, | WCSS_CXM_RFA_CMD_DATA | [45 empty] | WCSS_CXM_RFA_CMD_DATA | WCSS_CXM_RFA_CMD_DATA | 0 | 0 | 1 |  | Unused:WLAN |  | unused, floating according QTI recommendation |  |  |  | 0: low |  |  | 0: NO_PULL | 0: DRV_2_MA | [6 empty] | WCSS_CXM_RFA_CMD_DATA | WCSS_CXM_RFA_CMD_DATA | 0 | 0 | 1 |  | Unused:WLAN |  | unused, floating according QTI recommendation |  |  |  | 0: low |  |  | 0: NO_PULL | 0: DRV_2_MA
| 339 | WCSS1_BBD_RFA_CMD_CLK | K10 |  | Control | [12 empty] | NO | ,,,,,,,,,,,,,, | WCSS1_BBD_RFA_CMD_CLK | [45 empty] | WCSS1_BBD_RFA_CMD_CLK | WCSS1_BBD_RFA_CMD_CLK | 0 | 0 | 1 |  | Unused:WLAN |  | unused, floating according QTI recommendation |  |  |  | 0: low |  |  | 0: NO_PULL | 0: DRV_2_MA | [6 empty] | WCSS1_BBD_RFA_CMD_CLK | WCSS1_BBD_RFA_CMD_CLK | 0 | 0 | 1 |  | Unused:WLAN |  | unused, floating according QTI recommendation |  |  |  | 0: low |  |  | 0: NO_PULL | 0: DRV_2_MA
| 340 | WCSS1_BBD_RFA_CMD_DATA | K6 |  | Control | [12 empty] | NO | ,,,,,,,,,,,,,, | WCSS1_BBD_RFA_CMD_DATA | [45 empty] | WCSS1_BBD_RFA_CMD_DATA | WCSS1_BBD_RFA_CMD_DATA | 0 | 0 | 1 |  | Unused:WLAN |  | unused, floating according QTI recommendation |  |  |  | 0: low |  |  | 0: NO_PULL | 0: DRV_2_MA | [6 empty] | WCSS1_BBD_RFA_CMD_DATA | WCSS1_BBD_RFA_CMD_DATA | 0 | 0 | 1 |  | Unused:WLAN |  | unused, floating according QTI recommendation |  |  |  | 0: low |  |  | 0: NO_PULL | 0: DRV_2_MA
| 341 | WLAN_PWR_EN | D2 |  | WLAN | [12 empty] | NO | ,,,,,,,,,,,,,, | WLAN_PWR_EN | [45 empty] | WLAN_PWR_EN | WLAN_PWR_EN | 0 | 0 | 1 |  | Unused:WLAN |  | unused, floating according QTI recommendation |  |  |  | 0: low |  |  | 0: NO_PULL | 0: DRV_2_MA | [6 empty] | WLAN_PWR_EN | WLAN_PWR_EN | 0 | 0 | 1 |  | Unused:WLAN |  | unused, floating according QTI recommendation |  |  |  | 0: low |  |  | 0: NO_PULL | 0: DRV_2_MA
| 342 | WLAN1_ADC_I_N | E3 |  | WLAN | [12 empty] | NO | ,,,,,,,,,,,,,, | WLAN1_ADC_I_N | [45 empty] | WLAN1_ADC_I_N | WLAN1_ADC_I_N | 0 | 0 | 1 | GND | Unused:WLAN |  | connect to GND according QTI recommendation |  |  |  | 0: low |  |  | 0: NO_PULL | 0: DRV_2_MA | ok | D5700(WLAN1_ADC_I_N) GND POWERNET |  |  |  |  | WLAN1_ADC_I_N | WLAN1_ADC_I_N | 0 | 0 | 1 | GND | Unused:WLAN |  | connect to GND according QTI recommendation |  |  |  | 0: low |  |  | 0: NO_PULL | 0: DRV_2_MA | ok | D5700(E3) GND POWERNET
| 343 | WLAN1_ADC_I_P | E1 |  | WLAN | [12 empty] | NO | ,,,,,,,,,,,,,, | WLAN1_ADC_I_P | [45 empty] | WLAN1_ADC_I_P | WLAN1_ADC_I_P | 0 | 0 | 1 | GND | Unused:WLAN |  | connect to GND according QTI recommendation |  |  |  | 0: low |  |  | 0: NO_PULL | 0: DRV_2_MA | ok | D5700(WLAN1_ADC_I_P) GND POWERNET |  |  |  |  | WLAN1_ADC_I_P | WLAN1_ADC_I_P | 0 | 0 | 1 | GND | Unused:WLAN |  | connect to GND according QTI recommendation |  |  |  | 0: low |  |  | 0: NO_PULL | 0: DRV_2_MA | ok | D5700(E1) GND POWERNET
| 344 | WLAN1_ADC_Q_N | F4 |  | WLAN | [12 empty] | NO | ,,,,,,,,,,,,,, | WLAN1_ADC_Q_N | [45 empty] | WLAN1_ADC_Q_N | WLAN1_ADC_Q_N | 0 | 0 | 1 | GND | Unused:WLAN |  | connect to GND according QTI recommendation |  |  |  | 0: low |  |  | 0: NO_PULL | 0: DRV_2_MA | ok | D5700(WLAN1_ADC_Q_N) GND POWERNET |  |  |  |  | WLAN1_ADC_Q_N | WLAN1_ADC_Q_N | 0 | 0 | 1 | GND | Unused:WLAN |  | connect to GND according QTI recommendation |  |  |  | 0: low |  |  | 0: NO_PULL | 0: DRV_2_MA | ok | D5700(F4) GND POWERNET
| 345 | WLAN1_ADC_Q_P | F2 |  | WLAN | [12 empty] | NO | ,,,,,,,,,,,,,, | WLAN1_ADC_Q_P | [45 empty] | WLAN1_ADC_Q_P | WLAN1_ADC_Q_P | 0 | 0 | 1 | GND | Unused:WLAN |  | connect to GND according QTI recommendation |  |  |  | 0: low |  |  | 0: NO_PULL | 0: DRV_2_MA | ok | D5700(WLAN1_ADC_Q_P) GND POWERNET |  |  |  |  | WLAN1_ADC_Q_P | WLAN1_ADC_Q_P | 0 | 0 | 1 | GND | Unused:WLAN |  | connect to GND according QTI recommendation |  |  |  | 0: low |  |  | 0: NO_PULL | 0: DRV_2_MA | ok | D5700(F2) GND POWERNET
| 346 | WLAN1_DAC_I_N | H2 |  | WLAN | [12 empty] | NO | ,,,,,,,,,,,,,, | WLAN1_DAC_I_N | [45 empty] | WLAN1_DAC_I_N | WLAN1_DAC_I_N | 0 | 0 | 1 | GND | Unused:WLAN |  | connect to GND according QTI recommendation |  |  |  | 0: low |  |  | 0: NO_PULL | 0: DRV_2_MA | ok | D5700(WLAN1_DAC_I_N) GND POWERNET |  |  |  |  | WLAN1_DAC_I_N | WLAN1_DAC_I_N | 0 | 0 | 1 | GND | Unused:WLAN |  | connect to GND according QTI recommendation |  |  |  | 0: low |  |  | 0: NO_PULL | 0: DRV_2_MA | ok | D5700(H2) GND POWERNET
| 347 | WLAN1_DAC_I_P | J3 |  | WLAN | [12 empty] | NO | ,,,,,,,,,,,,,, | WLAN1_DAC_I_P | [45 empty] | WLAN1_DAC_I_P | WLAN1_DAC_I_P | 0 | 0 | 1 | GND | Unused:WLAN |  | connect to GND according QTI recommendation |  |  |  | 0: low |  |  | 0: NO_PULL | 0: DRV_2_MA | ok | D5700(WLAN1_DAC_I_P) GND POWERNET |  |  |  |  | WLAN1_DAC_I_P | WLAN1_DAC_I_P | 0 | 0 | 1 | GND | Unused:WLAN |  | connect to GND according QTI recommendation |  |  |  | 0: low |  |  | 0: NO_PULL | 0: DRV_2_MA | ok | D5700(J3) GND POWERNET
| 348 | WLAN1_DAC_Q_N | J1 |  | WLAN | [12 empty] | NO | ,,,,,,,,,,,,,, | WLAN1_DAC_Q_N | [45 empty] | WLAN1_DAC_Q_N | WLAN1_DAC_Q_N | 0 | 0 | 1 | GND | Unused:WLAN |  | connect to GND according QTI recommendation |  |  |  | 0: low |  |  | 0: NO_PULL | 0: DRV_2_MA | ok | D5700(WLAN1_DAC_Q_N) GND POWERNET |  |  |  |  | WLAN1_DAC_Q_N | WLAN1_DAC_Q_N | 0 | 0 | 1 | GND | Unused:WLAN |  | connect to GND according QTI recommendation |  |  |  | 0: low |  |  | 0: NO_PULL | 0: DRV_2_MA | ok | D5700(J1) GND POWERNET
| 349 | WLAN1_DAC_Q_P | K2 |  | WLAN | [12 empty] | NO | ,,,,,,,,,,,,,, | WLAN1_DAC_Q_P | [45 empty] | WLAN1_DAC_Q_P | WLAN1_DAC_Q_P | 0 | 0 | 1 | GND | Unused:WLAN |  | connect to GND according QTI recommendation |  |  |  | 0: low |  |  | 0: NO_PULL | 0: DRV_2_MA | ok | D5700(WLAN1_DAC_Q_P) GND POWERNET |  |  |  |  | WLAN1_DAC_Q_P | WLAN1_DAC_Q_P | 0 | 0 | 1 | GND | Unused:WLAN |  | connect to GND according QTI recommendation |  |  |  | 0: low |  |  | 0: NO_PULL | 0: DRV_2_MA | ok | D5700(K2) GND POWERNET
| 350 | WLAN1_DAC_REXT | G1 |  | WLAN | [12 empty] | NO | ,,,,,,,,,,,,,, | WLAN1_DAC_REXT | [45 empty] | WLAN1_DAC_REXT | WLAN1_DAC_REXT | 0 | 0 | 1 |  | Unused:WLAN |  | unused, floating according QTI recommendation |  |  |  | 0: low |  |  | 0: NO_PULL | 0: DRV_2_MA | [6 empty] | WLAN1_DAC_REXT | WLAN1_DAC_REXT | 0 | 0 | 1 |  | Unused:WLAN |  | unused, floating according QTI recommendation |  |  |  | 0: low |  |  | 0: NO_PULL | 0: DRV_2_MA
| 351 | CXO | V34 |  | Control | [12 empty] | NO | MISC,,,,,,,,,,,,,, | CXO | MISC | [44 empty] | CXO | CXO | MISC | MISC | 1 | CPU_PMIC_CTRL_1V8:CXO | SA6150_CTRL |  | PMIC.LN_BB_CLK1 |  |  | 0: IN | 0: low |  |  | 0: NO_PULL | 0: DRV_2_MA | ok | D5700(CXO) z30.CPU_PMIC_CTRL_1V8:CXO, R5731=50m(A<>B) z30.z33.z34.SIGN00186, D5730=PMM6155AU(LN_BB_CLK1_R9) ENDPNT |  |  |  |  | CXO | CXO | MISC | MISC | 1 | CPU_PMIC_CTRL_1V8:CXO | SA6150_CTRL |  | PMIC.LN_BB_CLK1 |  |  | 0: IN | 0: low |  |  | 0: NO_PULL | 0: DRV_2_MA | ok | D5700(V34) z30.CPU_PMIC_CTRL_1V8:CXO,R5731=0(2) z30.z33.z34.D5730:R9_CPU_PMIC_CTRL_1V8__P0__CXO,D5730=PMM6155AU(R9_LN_BB_CLK1) ENDPNT
| 352 | DDR_RESET_N | A19 |  | LPDDR4 | [12 empty] | NO | ,,,,,,,,,,,,,, | DDR_RESET_N | [45 empty] | DDR_RESET_N | DDR_RESET_N | 0 | 0 | 1 | DDR_RESET_B | LPDDR4 |  |  |  |  | 1: OUT | 0: low |  |  | 0: NO_PULL | 3: DRV_8_MA | ok | D5700(DDR_RESET_N) z30.z32.DDR_RESET_B, D6000=MT53E2G32D4DE-04(%RESET%) ENDPNT |  |  |  |  | DDR_RESET_N | DDR_RESET_N | 0 | 0 | 1 | DDR_RESET_B | LPDDR4 |  |  |  |  | 1: OUT | 0: low |  |  | 0: NO_PULL | 3: DRV_8_MA | ok | D5700(A19) z30.z32.DDR_RESET_B,D6000=MT53E1536M32D4DE-046AAT:C(T11_%RESET%) ENDPNT
| 353 | MODE_0 | AR37 |  | Control | [12 empty] | NO | MISC,,,,,,,,,,,,,, | MODE_0 | MISC | [44 empty] | MODE_0 | MODE_0 | MISC | MISC | 1 | MP_MODE_0 | MP |  | MODE[10]: 0=T32, 3: BoundaryScan, 1,2;Reserved |  |  |  | 0: low |  |  | 0: NO_PULL | 0: DRV_2_MA | ok | D5700(MODE_0) z30.z35.SIGN0015, MP_MODE_0=(1) ENDPNT |  |  |  |  | MODE_0 | MODE_0 | MISC | MISC | 1 | MP_MODE_0 | MP |  | MODE[10]: 0=T32, 3: BoundaryScan, 1,2;Reserved |  |  |  | 0: low |  |  | 0: NO_PULL | 0: DRV_2_MA | ok | D5700(AR37) z30.z35.SIGN00156,MP_MODE_0=MP(1) ENDPNT
| 354 | MODE_1 | AT38 |  | Control | [12 empty] | NO | MISC,,,,,,,,,,,,,, | MODE_1 | MISC | [44 empty] | MODE_1 | MODE_1 | MISC | MISC | 1 | MP_MODE_1 | MP |  | MODE[10]: 0=T32, 3: BoundaryScan, 1,2;Reserved |  |  |  | 0: low |  |  | 0: NO_PULL | 0: DRV_2_MA | ok | D5700(MODE_1) z30.z35.SIGN0014, MP_MODE_1=(1) ENDPNT |  |  |  |  | MODE_1 | MODE_1 | MISC | MISC | 1 | MP_MODE_1 | MP |  | MODE[10]: 0=T32, 3: BoundaryScan, 1,2;Reserved |  |  |  | 0: low |  |  | 0: NO_PULL | 0: DRV_2_MA | ok | D5700(AT38) z30.z35.SIGN00157,MP_MODE_1=MP(1) ENDPNT
| 355 | PMIC_SPMI_CLK | AV24 |  | Control | [12 empty] | NO | MISC,,,,,,,,,,,,,, | PMIC_SPMI_CLK | MISC | [44 empty] | PMIC_SPMI_CLK | PMIC_SPMI_CLK | MISC | MISC | 1 | CPU_PMIC_SPMI_1V8:SPMI_CLK | SA6150_CTRL |  |  |  |  | 1: OUT | 0: low |  |  | 0: NO_PULL | 3: DRV_8_MA | ok | D5700(PMIC_SPMI_CLK) z30.CPU_PMIC_SPMI_1V8:SPMI_CLK, D5730=PMM6155AU(SPMI_CLK_C19) ENDPNT, MP_CPU_PMIC_SPMI_CLK=(1) ENDPNT |  |  |  |  | PMIC_SPMI_CLK | PMIC_SPMI_CLK | MISC | MISC | 1 | CPU_PMIC_SPMI_1V8:SPMI_CLK | SA6150_CTRL |  |  |  |  | 1: OUT | 0: low |  |  | 0: NO_PULL | 3: DRV_8_MA | ok | D5700(AV24) z30.CPU_PMIC_SPMI_1V8:SPMI_CLK,D5730=PMM6155AU(C19_SPMI_CLK) ENDPNT,MP_CPU_PMIC_SPMI_CLK=MP(1) ENDPNT
| 356 | PMIC_SPMI_DATA | AW23 |  | Control | [12 empty] | NO | MISC,,,,,,,,,,,,,, | PMIC_SPMI_DATA | MISC | [44 empty] | PMIC_SPMI_DATA | PMIC_SPMI_DATA | MISC | MISC | 1 | CPU_PMIC_SPMI_1V8:SPMI_DATA | SA6150_CTRL |  |  |  |  | 0: IO | 0: low |  |  | 0: NO_PULL | 0: DRV_2_MA | ok | D5700(PMIC_SPMI_DATA) z30.CPU_PMIC_SPMI_1V8:SPMI_DATA, D5730=PMM6155AU(SPMI_DATA_D18) ENDPNT, MP_CPU_PMIC_SPMI_DATA=(1) ENDPNT |  |  |  |  | PMIC_SPMI_DATA | PMIC_SPMI_DATA | MISC | MISC | 1 | CPU_PMIC_SPMI_1V8:SPMI_DATA | SA6150_CTRL |  |  |  |  | 0: IO | 0: low |  |  | 0: NO_PULL | 0: DRV_2_MA | ok | D5700(AW23) z30.CPU_PMIC_SPMI_1V8:SPMI_DATA,D5730=PMM6155AU(D18_SPMI_DATA) ENDPNT,MP_CPU_PMIC_SPMI_DATA=MP(1) ENDPNT
| 357 | PS_HOLD | AV38 |  | Control | [12 empty] | NO | MISC,,,,,,,,,,,,,, | PS_HOLD | MISC | [44 empty] | PS_HOLD | PS_HOLD | MISC | MISC | 1 | SCC_PMIC_CTRL_1V8:CPU_PS_HOLD | SA6150_CTRL |  |  |  |  | 0: IN | 0: low |  |  | 0: NO_PULL | 0: DRV_2_MA | ok | D5700(PS_HOLD) z30.z35.SIGN0011, R5701=10k(B<>A) SCC_PMIC_CTRL_1V8:CPU_PS_HOLD, D5730=PMM6155AU(PS_HOLD_E17) ENDPNT, D8758=74AVC2T245GU-Q10(B1) ENDPNT, MP_CPU_PMIC_SPMI_PS_HOLD=(1) ENDPNT, R5733=50m(B<>A) z30.z33.z34.SIGN00188, MP_PS_HOLD_B=(1) ENDPNT, R5737=50m(B<>A) SCC_PMIC_CTRL_1V8:CPU_PS_HOLD, NODEV=SCC_PMIC_CTRL_1V8:CPU_PS_HOLD(LOOPCUT) ENDPNT, R5733=50m(B<>A) z30.z33.z34.SIGN00188{#2}, R5739=50m(B<>A) z30.z33.z34.SIGN00192, D5731=74LVC1G07GW/ Buf(Y<>A) SYS_DBG_3V3:CPU_RST_B, MP_CPU_RST_B=(1) ENDPNT, R9911=50m(A<>B) z54.SYS_DBG_3V3_CPU_RST_B_P1, MP9931=(1) ENDPNT, X9900=QSH-030-01-L-D-A(44) ENDPNT, R5701=10k(B<>A) SCC_PMIC_CTRL_1V8:CPU_PS_HOLD{#2}, R5737=50m(A<>B) z30.z33.z34.SIGN00188, NODEV=z30.z33.z34.SIGN00188(LOOPCUT) ENDPNT, R5701=10k(B<>A) SCC_PMIC_CTRL_1V8:CPU_PS_HOLD{#3}, V8750=DTC124XE3 HZG(C<>B) z37.SCC_PMIC_CTRL_3V3:SET_CPU_PS_HOLD, D8500=TC377TP-96F300S(P00.11/VADCG6-1/MD) ENDPNT | SYS_DBG_3V3:CPU_RST_B R5736(4.7k) PWR:U33R_CPU, z37.SCC_PMIC_CTRL_3V3:SET_CPU_PS_HOLD R8766(2.2k) GND |  |  |  | PS_HOLD | PS_HOLD | MISC | MISC | 1 | SCC_PMIC_CTRL_1V8:CPU_PS_HOLD | SA6150_CTRL |  |  |  |  | 0: IN | 0: low |  |  | 0: NO_PULL | 0: DRV_2_MA | ok | D5700(AV38) z30.z35.D5700:AV38_SCC_PMIC_CTRL_1V8__P0__CPU_PS_HOLD,R5701=10k(1) SCC_PMIC_CTRL_1V8:CPU_PS_HOLD,D5730=PMM6155AU(E17_PS_HOLD) ENDPNT,MP_CPU_PMIC_SPMI_PS_HOLD=MP(1) ENDPNT,D8758=74AVC2T245(8) z37.SCC_PMIC_CTRL_3V3:CPU_PS_HOLD,D8500=SAK-TC377TP-96F300S(M16_P22.8) ENDPNT,MP_PS_HOLD_B_3V3=MP(1) ENDPNT,R5701=10k(1) SCC_PMIC_CTRL_1V8:CPU_PS_HOLD{#2},R5733=0(1) z30.z33.z34.SIGN001188,MP_PS_HOLD_B=MP(1) ENDPNT,R5737=0(1) SCC_PMIC_CTRL_1V8:CPU_PS_HOLD,NODEV=SCC_PMIC_CTRL_1V8:CPU_PS_HOLD(LOOPCUT) ENDPNT,R5733=0(1) z30.z33.z34.SIGN001188{#2},R5739=0(1) z30.z33.z34.SIGN001187,D5731=74LVC1G07(2) SYS_DBG_3V3:CPU_RST_B,MP_CPU_RST_B=MP(1) ENDPNT,R9911=0(2) z54.SYS_DBG_3V3_CPU_RST_B_P1,MP9931=MP(1) ENDPNT,X9900=QSH-030-01-L-D-A-K-TR(44) ENDPNT,R5701=10k(1) SCC_PMIC_CTRL_1V8:CPU_PS_HOLD{#3},R5737=0(2) z30.z33.z34.SIGN001188,NODEV=z30.z33.z34.SIGN001188(LOOPCUT) ENDPNT,R5701=10k(1) SCC_PMIC_CTRL_1V8:CPU_PS_HOLD{#4},V8750=DTC124XE(1) z37.SCC_PMIC_CTRL_3V3:SET_CPU_PS_HOLD,D8500=SAK-TC377TP-96F300S(L1_P00.11) ENDPNT | z37.SCC_PMIC_CTRL_3V3:CPU_PS_HOLD R8764(2) GND,SYS_DBG_3V3:CPU_RST_B R5736(4) PWR:U33R_CPU,z37.SCC_PMIC_CTRL_3V3:SET_CPU_PS_HOLD R8766(2) GND
| 358 | QREFS_CXO_REXT | Y38 |  | Control | [12 empty] | NO | ,,,,,,,,,,,,,, | QREFS_CXO_REXT | [45 empty] | QREFS_CXO_REXT | QREFS_CXO_REXT | 0 | 0 | 1 | 3,01kΩ to GND | HW_Config | [5 empty] | 0: low |  |  | 0: NO_PULL | 0: DRV_2_MA | ok | D5700(QREFS_CXO_REXT) z30.z35.SIGN0012, >> R5700(3.01k) GND | z30.z35.SIGN0012 R5700(3.01k) GND |  |  |  | QREFS_CXO_REXT | QREFS_CXO_REXT | 0 | 0 | 1 | 3,01kΩ to GND | HW_Config | [5 empty] | 0: low |  |  | 0: NO_PULL | 0: DRV_2_MA | ok | D5700(Y38) z30.z35.SIGN00158 | z30.z35.SIGN00158 R5700(3) GND
| 359 | RESIN_N | AT36 |  | Control | [12 empty] | NO | MISC,,,,,,,,,,,,,, | RESIN_N | MISC | [44 empty] | RESIN_N | RESIN_N | MISC | MISC | 1 | CPU_PMIC_CTRL_1V8:PON_RESET_B | SA6150_CTRL |  |  |  |  | 0: IN | 0: low |  |  | 0: NO_PULL | 0: DRV_2_MA | ok | D5700(RESIN_N) z30.z35.SIGN0019, >> C5703(100nF) GND, MP_PON_RST_B=(1) ENDPNT, R5705=1k(B<>A) z30.CPU_PMIC_CTRL_1V8:PON_RESET_B, D5730=PMM6155AU(PON_RESET_N_G19) ENDPNT, MP_PON_RESET=(1) ENDPNT | z30.z35.SIGN0019 C5703(100nF) GND |  |  |  | RESIN_N | RESIN_N | MISC | MISC | 1 | CPU_PMIC_CTRL_1V8:PON_RESET_B | SA6150_CTRL |  |  |  |  | 0: IN | 0: low |  |  | 0: NO_PULL | 0: DRV_2_MA | ok | D5700(AT36) z30.z35.CPU_PMIC_CTRL_1V8_PON_RESET_B,MP_PON_RST_B=MP(1) ENDPNT,R5705=1k(1) z30.CPU_PMIC_CTRL_1V8:PON_RESET_B,D5730=PMM6155AU(G19_PON_RESET_N) ENDPNT,MP_PON_RESET=MP(1) ENDPNT | z30.z35.CPU_PMIC_CTRL_1V8_PON_RESET_B C5703(100n) GND
| 360 | RESOUT_N | B20 |  | Control | [12 empty] | NO | MISC,,,,,,,,,,,,,, | RESOUT_N | MISC | [43 empty] | db007: CPU_RESET_OUT bus | RESOUT_N | RESOUT_N | MISC | MISC | 1 | CPU_RESET_OUT:RESET_OUT_B_1V8, CPU_RESET_OUT:RESET_OUT_1V8 CPU_RESET_OUT:RESET_OUT_B_3V3, CPU_RESET_OUT:RESET_OUT_3V3 | SA6150_CTRL |  |  |  |  | 1: OUT | 0: low |  |  | 0: NO_PULL | 3: DRV_8_MA | ok | D5700(RESOUT_N) CPU_RESET_OUT:RESET_OUT_B_1V8, MP_CPU_RST_OUT=(1) ENDPNT, D5706=74LVC1T45GM(B<>A) z30.z35.SIGN00126, >> R5794(2.2k) GND, R5793=50m(A<>B) z30.z35.SIGN00128, >> R5791(10k) PWR:U33R_CPU, D5705=74LVC1G08GM(B) ENDPNT, D5700(RESOUT_N) CPU_RESET_OUT:RESET_OUT_B_1V8{#2}, R5735=50m(B<>A) z30.z35.SIGN00111, >> R5703(10k) GND, D5703=74LVC1G14GM(A) ENDPNT, D5701=74LVC1T45GM(B<>A) CPU_RESET_OUT:RESET_OUT_B_3V3, >> R5704(2.2k) GND, D5702=74LVC1G14GM(A) ENDPNT, D9906=74LVC1G08GM(A) ENDPNT, R9917=1k(B<>A) z54.CPU_RESET_OUT_RESET_OUT_B_3V3_P1, MP9928=(1) ENDPNT, X9900=QSH-030-01-L-D-A(55) ENDPNT | z30.z35.SIGN00126 R5794(2.2k) GND, z30.z35.SIGN00128 R5791(10k) PWR:U33R_CPU, z30.z35.SIGN00111 R5703(10k) GND, CPU_RESET_OUT:RESET_OUT_B_3V3 R5704(2.2k) GND |  |  | db007: CPU_RESET_OUT bus | RESOUT_N | RESOUT_N | MISC | MISC | 1 | CPU_RESET_OUT:RESET_OUT_B_1V8, CPU_RESET_OUT:RESET_OUT_1V8 CPU_RESET_OUT:RESET_OUT_B_3V3, CPU_RESET_OUT:RESET_OUT_3V3 | SA6150_CTRL |  |  |  |  | 1: OUT | 0: low |  |  | 0: NO_PULL | 3: DRV_8_MA | ok | D5700(B20) CPU_RESET_OUT:RESET_OUT_B_1V8,MP_CPU_RST_OUT=MP(1) ENDPNT,D5706=74LVC1T45(3) z30.z35.SIGN00162,R5793=0(2) z30.z35.SIGN00161,D5705=74LVC1G08(B) PWR_CTRL_3V3:UxxS_CPUPERI_OFF_B PWR_ENDPNT,D5700(B20) CPU_RESET_OUT:RESET_OUT_B_1V8{#2},R5735=0(1) z30.z35.CPU_RST_OUT_B,D5701=74LVC1T45(3) CPU_RESET_OUT:RESET_OUT_B_3V3,D8500=SAK-TC377TP-96F300S(V20_P23.0) ENDPNT,D9906=74LVC1G08(A) ENDPNT,D5702=74LVC1G14(4) CPU_RESET_OUT:RESET_OUT_3V3,D1401=74AVC2T245(%OE%) ENDPNT,D1403=74AVC2T245(%OE%) ENDPNT,D8750=74AVC4T245(1%OE%) ENDPNT,D8750=74AVC4T245(2%OE%) ENDPNT,D8751=74AVC4T245(1%OE%) ENDPNT,D8751=74AVC4T245(2%OE%) ENDPNT,D8753=74AVC4T245(1%OE%) ENDPNT,D8753=74AVC4T245(2%OE%) ENDPNT,D8759=74AVC2T245(%OE%) ENDPNT,D9990=74AVC4T245(1%OE%) ENDPNT,D9990=74AVC4T245(2%OE%) ENDPNT,R6492=0(2) z41.CPU_RESET_OUT_3V3_PO,D6281=74AVC4T245(1%OE%) ENDPNT,D6281=74AVC4T245(2%OE%) ENDPNT,D6282=74AVC2T245(%OE%) ENDPNT,D6283=74AVC4T245(1%OE%) ENDPNT,D6283=74AVC4T245(2%OE%) ENDPNT,D6284=74AVC2T245(%OE%) ENDPNT,D5702=74LVC1G14(4) CPU_RESET_OUT:RESET_OUT_3V3{#2},R7013=10k(2) z03.SIGN001272,D7000=74AVC4T245(1%OE%) ENDPNT,D7000=74AVC4T245(2%OE%) ENDPNT,R7012=1k(1) GNSS_DBG_UART_3V3:UART_SEL,MP9924=MP(1) ENDPNT,X9900=QSH-030-01-L-D-A-K-TR(48) ENDPNT,D5702=74LVC1G14(4) CPU_RESET_OUT:RESET_OUT_3V3{#3},B2B=10143S-100Y910(sb::X8950_70) sb::z02.CPU_RESET_OUT_3V3,sb::D8960=74AVC4T245(1%OE%) ENDPNT,sb::D8960=74AVC4T245(2%OE%) ENDPNT,sb::D8963=74AVC4T245(1%OE%) ENDPNT,sb::D8963=74AVC4T245(2%OE%) ENDPNT,sb::D8965=74AVC4T245(1%OE%) ENDPNT,sb::D8965=74AVC4T245(2%OE%) ENDPNT,sb::D8966=74AVC4T245(1%OE%) ENDPNT,sb::D8966=74AVC4T245(2%OE%) ENDPNT,D5701=74LVC1T45(3) CPU_RESET_OUT:RESET_OUT_B_3V3{#2},R8770=200k(1) z37.z38.SIGN473,D8756=PCA9306-Q1(VREF2) ENDPNT,D8756=PCA9306-Q1(EN) ENDPNT,D5701=74LVC1T45(3) CPU_RESET_OUT:RESET_OUT_B_3V3{#3},R9917=1k(1) z54.CPU_RESET_OUT_RESET_OUT_B_3V3_P1,MP9928=MP(1) ENDPNT,X9900=QSH-030-01-L-D-A-K-TR(55) ENDPNT,R5735=0(1) z30.z35.CPU_RST_OUT_B{#2},D5703=74LVC1G14(4) CPU_RESET_OUT:RESET_OUT_1V8,MV7003=NC(1) ENDPNT | z30.z35.SIGN00162 R5794(2) GND,z30.z35.SIGN00161 R5791(10k) PWR:U33R_CPU,z30.z35.CPU_RST_OUT_B R5703(10k) GND,CPU_RESET_OUT:RESET_OUT_B_3V3 R5704(2) GND,z37.z38.SIGN473 C8762(100) GND
| 361 | RF_XO_CLK | H8 |  | Control | [12 empty] | NO | MISC,,,,,,,,,,,,,, | RF_XO_CLK | MISC | [44 empty] | RF_XO_CLK | RF_XO_CLK | MISC | MISC | 1 | GND | HW_Config |  | connect to GND according QTI recommendation |  |  |  | 0: low |  |  | 0: NO_PULL | 0: DRV_2_MA | ok | D5700(RF_XO_CLK) z30.z35.SIGN0016, >> R5702(50m) GND, MP_RF_XO_CLK=(1) ENDPNT | z30.z35.SIGN0016 R5702(50m) GND |  |  |  | RF_XO_CLK | RF_XO_CLK | MISC | MISC | 1 | GND | HW_Config |  | connect to GND according QTI recommendation |  |  |  | 0: low |  |  | 0: NO_PULL | 0: DRV_2_MA | ok | D5700(H8) z30.z35.SIGN00131,MP_RF_XO_CLK=MP(1) ENDPNT | z30.z35.SIGN00131 R5702(0) GND
| 362 | SLEEP_CLK | AU37 |  | Control | [12 empty] | NO | MISC,,,,,,,,,,,,,, | SLEEP_CLK | MISC | [44 empty] | SLEEP_CLK | SLEEP_CLK | MISC | MISC | 1 | CPU_BTWLAN_CTRL_1V8:SLEEP_CLK, CPU_PMIC_CTRL_1V8:SLEEP_CLK | BTWLAN, SA6150_CTRL |  |  |  |  | 0: IN | 0: low |  |  | 0: NO_PULL | 4: DRV_10_MA | ok | D5700(SLEEP_CLK) z30.CPU_PMIC_CTRL_1V8:SLEEP_CLK, D5730=PMM6155AU(SLEEP_CLK_D4) ENDPNT, MP_SLEEP_CLK=(1) ENDPNT, W5701=(AU[1]<>AU[0]) CPU_BTWLAN_CTRL_1V8:SLEEP_CLK, R5536=50m(B<>A) z08.SIGN001213, >> C5613(1nF) GND, D5502=AF61YABMD(WLAN_SLP_CLK) ENDPNT, MP5520=(1) ENDPNT | z08.SIGN001213 C5613(1nF) GND |  |  |  | SLEEP_CLK | SLEEP_CLK | MISC | MISC | 1 | CPU_BTWLAN_CTRL_1V8:SLEEP_CLK, CPU_PMIC_CTRL_1V8:SLEEP_CLK | BTWLAN_fb, SA6150_CTRL |  |  |  |  | 0: IN | 0: low |  |  | 0: NO_PULL | 4: DRV_10_MA | ok | D5700(AU37) z30.CPU_PMIC_CTRL_1V8:SLEEP_CLK,D5730=PMM6155AU(D4_SLEEP_CLK) ENDPNT,MP_SLEEP_CLK=MP(1) ENDPNT,W5701=STARPOINT_2(1) CPU_BTWLAN_CTRL_1V8:SLEEP_CLK,B2B=10144B-100A-GFN4(fb::X1000_96) fb::CPU_BTWLAN_CTRL_1V8:SLEEP_CLK,fb::R7913=50m(1) fb::z73.z79.SIGN00151,fb::D7300=AF61YAAMD(WLAN_SLP_CLK) ENDPNT,fb::MP7323=(AU1) ENDPNT | fb::z73.z79.SIGN00151 fb::C7312(1nF) fb::GND
| 363 | SRST_N | E33 |  | Control | [12 empty] | NO | JTAG,,,,,,,,,,,,,, | SRST_N | JTAG | [44 empty] | SRST_N | SRST_N | JTAG | JTAG | 1 | CPU_DBG_JTAG_1V8:JTAG_SRSTN | DBG |  |  |  |  | 0: IN | 0: low |  |  | 0: NO_PULL | 0: DRV_2_MA | ok | D5700(SRST_N) CPU_DBG_JTAG_1V8:JTAG_SRSTN, MP9918=(1) ENDPNT, X9900=QSH-030-01-L-D-A(31) ENDPNT |  |  |  |  | SRST_N | SRST_N | JTAG | JTAG | 1 | CPU_DBG_JTAG_1V8:JTAG_SRSTN | DBG |  |  |  |  | 0: IN | 0: low |  |  | 0: NO_PULL | 0: DRV_2_MA | ok | D5700(E33) CPU_DBG_JTAG_1V8:JTAG_SRSTN,MP9918=MP(1) ENDPNT,X9900=QSH-030-01-L-D-A-K-TR(31) ENDPNT
| 364 | TCK | D36 |  | Control | [12 empty] | NO | JTAG,,,,,,,,,,,,,, | TCK | JTAG | [44 empty] | TCK | TCK | JTAG | JTAG | 1 | CPU_DBG_JTAG_1V8:JTAG_TCK | DBG |  |  |  |  | 0: IN | 0: low |  |  | 0: NO_PULL | 0: DRV_2_MA | ok | D5700(TCK) CPU_DBG_JTAG_1V8:JTAG_TCK, >> R9901(4.7k) PWR:U18S_IO_SOCPMIC, MP9945=(1) ENDPNT, X9900=QSH-030-01-L-D-A(45) ENDPNT | CPU_DBG_JTAG_1V8:JTAG_TCK R9901(4.7k) PWR:U18S_IO_SOCPMIC |  |  |  | TCK | TCK | JTAG | JTAG | 1 | CPU_DBG_JTAG_1V8:JTAG_TCK | DBG |  |  |  |  | 0: IN | 0: low |  |  | 0: NO_PULL | 0: DRV_2_MA | ok | D5700(D36) CPU_DBG_JTAG_1V8:JTAG_TCK,MP9945=MP(1) ENDPNT,X9900=QSH-030-01-L-D-A-K-TR(45) ENDPNT | CPU_DBG_JTAG_1V8:JTAG_TCK R9901(4) PWR:U18S_IO_SOCPMIC
| 365 | TDI | D34 |  | Control | [12 empty] | NO | JTAG,,,,,,,,,,,,,, | TDI | JTAG | [44 empty] | TDI | TDI | JTAG | JTAG | 1 | CPU_DBG_JTAG_1V8:JTAG_TDI | DBG |  |  |  |  | 0: IN | 0: low |  |  | 0: NO_PULL | 0: DRV_2_MA | ok | D5700(TDI) CPU_DBG_JTAG_1V8:JTAG_TDI, >> R9903(4.7k) PWR:U18S_IO_SOCPMIC, MP9925=(1) ENDPNT, X9900=QSH-030-01-L-D-A(49) ENDPNT | CPU_DBG_JTAG_1V8:JTAG_TDI R9903(4.7k) PWR:U18S_IO_SOCPMIC |  |  |  | TDI | TDI | JTAG | JTAG | 1 | CPU_DBG_JTAG_1V8:JTAG_TDI | DBG |  |  |  |  | 0: IN | 0: low |  |  | 0: NO_PULL | 0: DRV_2_MA | ok | D5700(D34) CPU_DBG_JTAG_1V8:JTAG_TDI,MP9925=MP(1) ENDPNT,X9900=QSH-030-01-L-D-A-K-TR(49) ENDPNT | CPU_DBG_JTAG_1V8:JTAG_TDI R9903(4) PWR:U18S_IO_SOCPMIC
| 366 | TDO | E37 |  | Control | [12 empty] | NO | JTAG,,,,,,,,,,,,,, | TDO | JTAG | [44 empty] | TDO | TDO | JTAG | JTAG | 1 | CPU_DBG_JTAG_1V8:JTAG_TDO | DBG |  |  |  |  | 1: OUT | 0: low |  |  | 0: NO_PULL | 3: DRV_8_MA | ok | D5700(TDO) CPU_DBG_JTAG_1V8:JTAG_TDO, MP9944=(1) ENDPNT, X9900=QSH-030-01-L-D-A(43) ENDPNT |  |  |  |  | TDO | TDO | JTAG | JTAG | 1 | CPU_DBG_JTAG_1V8:JTAG_TDO | DBG |  |  |  |  | 1: OUT | 0: low |  |  | 0: NO_PULL | 3: DRV_8_MA | ok | D5700(E37) CPU_DBG_JTAG_1V8:JTAG_TDO,MP9944=MP(1) ENDPNT,X9900=QSH-030-01-L-D-A-K-TR(43) ENDPNT
| 367 | TMS | E39 |  | Control | [12 empty] | NO | JTAG,,,,,,,,,,,,,, | TMS | JTAG | [44 empty] | TMS | TMS | JTAG | JTAG | 1 | CPU_DBG_JTAG_1V8:JTAG_TMS | DBG |  |  |  |  | 0: IN | 0: low |  |  | 0: NO_PULL | 0: DRV_2_MA | ok | D5700(TMS) CPU_DBG_JTAG_1V8:JTAG_TMS, >> R9902(4.7k) PWR:U18S_IO_SOCPMIC, MP9919=(1) ENDPNT, X9900=QSH-030-01-L-D-A(47) ENDPNT | CPU_DBG_JTAG_1V8:JTAG_TMS R9902(4.7k) PWR:U18S_IO_SOCPMIC |  |  |  | TMS | TMS | JTAG | JTAG | 1 | CPU_DBG_JTAG_1V8:JTAG_TMS | DBG |  |  |  |  | 0: IN | 0: low |  |  | 0: NO_PULL | 0: DRV_2_MA | ok | D5700(E39) CPU_DBG_JTAG_1V8:JTAG_TMS,MP9919=MP(1) ENDPNT,X9900=QSH-030-01-L-D-A-K-TR(47) ENDPNT | CPU_DBG_JTAG_1V8:JTAG_TMS R9902(4) PWR:U18S_IO_SOCPMIC
| 368 | TRST_N | E35 |  | Control | [12 empty] | NO | JTAG,,,,,,,,,,,,,, | TRST_N | JTAG | [44 empty] | TRST_N | TRST_N | JTAG | JTAG | 1 | CPU_DBG_JTAG_1V8:JTAG_TRSTN | DBG |  |  |  |  | 0: IN | 0: low |  |  | 0: NO_PULL | 0: DRV_2_MA | ok | D5700(TRST_N) CPU_DBG_JTAG_1V8:JTAG_TRSTN, >> R9900(4.7k) GND, MP9926=(1) ENDPNT, X9900=QSH-030-01-L-D-A(51) ENDPNT | CPU_DBG_JTAG_1V8:JTAG_TRSTN R9900(4.7k) GND |  |  |  | TRST_N | TRST_N | JTAG | JTAG | 1 | CPU_DBG_JTAG_1V8:JTAG_TRSTN | DBG |  |  |  |  | 0: IN | 0: low |  |  | 0: NO_PULL | 0: DRV_2_MA | ok | D5700(E35) CPU_DBG_JTAG_1V8:JTAG_TRSTN,MP9926=MP(1) ENDPNT,X9900=QSH-030-01-L-D-A-K-TR(51) ENDPNT | CPU_DBG_JTAG_1V8:JTAG_TRSTN R9900(4) GND
| 369 | VDD_APC0 | AA15 |  | Power Core | [12 empty] | NO | ,,,,,,,,,,,,,, | VDD_APC0 | [45 empty] | VDD_APC0 | VDD_APC0 | 0 | 0 | 1 | PWR_SOC:U08S_S9A | PWR_SA6150 | [10 empty] | ok | D5700(VDD_APC0_AA15) z30.PWR_SOC:U08S_S9A POWERNET |  |  |  |  | VDD_APC0 | VDD_APC0 | 0 | 0 | 1 | PWR_SOC:U08S_S9A | PWR_SA6150 | [10 empty] | ok | D5700(AA15) z30.PWR_SOC:U08S_S9A POWERNET
| 370 | VDD_APC0 | AB12 |  | Power Core | [12 empty] | NO | ,,,,,,,,,,,,,, | VDD_APC0 | [45 empty] | VDD_APC0 | VDD_APC0 | 0 | 0 | 1 | PWR_SOC:U08S_S9A | PWR_SA6150 | [10 empty] | ok | D5700(VDD_APC0_AB12) z30.PWR_SOC:U08S_S9A POWERNET |  |  |  |  | VDD_APC0 | VDD_APC0 | 0 | 0 | 1 | PWR_SOC:U08S_S9A | PWR_SA6150 | [10 empty] | ok | D5700(AB12) z30.PWR_SOC:U08S_S9A POWERNET
| 371 | VDD_APC0 | AB14 |  | Power Core | [12 empty] | NO | ,,,,,,,,,,,,,, | VDD_APC0 | [45 empty] | VDD_APC0 | VDD_APC0 | 0 | 0 | 1 | PWR_SOC:U08S_S9A | PWR_SA6150 | [10 empty] | ok | D5700(VDD_APC0_AB14) z30.PWR_SOC:U08S_S9A POWERNET |  |  |  |  | VDD_APC0 | VDD_APC0 | 0 | 0 | 1 | PWR_SOC:U08S_S9A | PWR_SA6150 | [10 empty] | ok | D5700(AB14) z30.PWR_SOC:U08S_S9A POWERNET
| 372 | VDD_APC0 | AB16 |  | Power Core | [12 empty] | NO | ,,,,,,,,,,,,,, | VDD_APC0 | [45 empty] | VDD_APC0 | VDD_APC0 | 0 | 0 | 1 | PWR_SOC:U08S_S9A | PWR_SA6150 | [10 empty] | ok | D5700(VDD_APC0_AB16) z30.PWR_SOC:U08S_S9A POWERNET |  |  |  |  | VDD_APC0 | VDD_APC0 | 0 | 0 | 1 | PWR_SOC:U08S_S9A | PWR_SA6150 | [10 empty] | ok | D5700(AB16) z30.PWR_SOC:U08S_S9A POWERNET
| 373 | VDD_APC0 | R11 |  | Power Core | [12 empty] | NO | ,,,,,,,,,,,,,, | VDD_APC0 | [45 empty] | VDD_APC0 | VDD_APC0 | 0 | 0 | 1 | PWR_SOC:U08S_S9A | PWR_SA6150 | [10 empty] | ok | D5700(VDD_APC0_R11) z30.PWR_SOC:U08S_S9A POWERNET |  |  |  |  | VDD_APC0 | VDD_APC0 | 0 | 0 | 1 | PWR_SOC:U08S_S9A | PWR_SA6150 | [10 empty] | ok | D5700(R11) z30.PWR_SOC:U08S_S9A POWERNET
| 374 | VDD_APC0 | T10 |  | Power Core | [12 empty] | NO | ,,,,,,,,,,,,,, | VDD_APC0 | [45 empty] | VDD_APC0 | VDD_APC0 | 0 | 0 | 1 | PWR_SOC:U08S_S9A | PWR_SA6150 | [10 empty] | ok | D5700(VDD_APC0_T10) z30.PWR_SOC:U08S_S9A POWERNET |  |  |  |  | VDD_APC0 | VDD_APC0 | 0 | 0 | 1 | PWR_SOC:U08S_S9A | PWR_SA6150 | [10 empty] | ok | D5700(T10) z30.PWR_SOC:U08S_S9A POWERNET
| 375 | VDD_APC0 | T12 |  | Power Core | [12 empty] | NO | ,,,,,,,,,,,,,, | VDD_APC0 | [45 empty] | VDD_APC0 | VDD_APC0 | 0 | 0 | 1 | PWR_SOC:U08S_S9A | PWR_SA6150 | [10 empty] | ok | D5700(VDD_APC0_T12) z30.PWR_SOC:U08S_S9A POWERNET |  |  |  |  | VDD_APC0 | VDD_APC0 | 0 | 0 | 1 | PWR_SOC:U08S_S9A | PWR_SA6150 | [10 empty] | ok | D5700(T12) z30.PWR_SOC:U08S_S9A POWERNET
| 376 | VDD_APC0 | T14 |  | Power Core | [12 empty] | NO | ,,,,,,,,,,,,,, | VDD_APC0 | [45 empty] | VDD_APC0 | VDD_APC0 | 0 | 0 | 1 | PWR_SOC:U08S_S9A | PWR_SA6150 | [10 empty] | ok | D5700(VDD_APC0_T14) z30.PWR_SOC:U08S_S9A POWERNET |  |  |  |  | VDD_APC0 | VDD_APC0 | 0 | 0 | 1 | PWR_SOC:U08S_S9A | PWR_SA6150 | [10 empty] | ok | D5700(T14) z30.PWR_SOC:U08S_S9A POWERNET
| 377 | VDD_APC0 | V10 |  | Power Core | [12 empty] | NO | ,,,,,,,,,,,,,, | VDD_APC0 | [45 empty] | VDD_APC0 | VDD_APC0 | 0 | 0 | 1 | PWR_SOC:U08S_S9A | PWR_SA6150 | [10 empty] | ok | D5700(VDD_APC0_V10) z30.PWR_SOC:U08S_S9A POWERNET |  |  |  |  | VDD_APC0 | VDD_APC0 | 0 | 0 | 1 | PWR_SOC:U08S_S9A | PWR_SA6150 | [10 empty] | ok | D5700(V10) z30.PWR_SOC:U08S_S9A POWERNET
| 378 | VDD_APC0 | V12 |  | Power Core | [12 empty] | NO | ,,,,,,,,,,,,,, | VDD_APC0 | [45 empty] | VDD_APC0 | VDD_APC0 | 0 | 0 | 1 | PWR_SOC:U08S_S9A | PWR_SA6150 | [10 empty] | ok | D5700(VDD_APC0_V12) z30.PWR_SOC:U08S_S9A POWERNET |  |  |  |  | VDD_APC0 | VDD_APC0 | 0 | 0 | 1 | PWR_SOC:U08S_S9A | PWR_SA6150 | [10 empty] | ok | D5700(V12) z30.PWR_SOC:U08S_S9A POWERNET
| 379 | VDD_APC0 | V14 |  | Power Core | [12 empty] | NO | ,,,,,,,,,,,,,, | VDD_APC0 | [45 empty] | VDD_APC0 | VDD_APC0 | 0 | 0 | 1 | PWR_SOC:U08S_S9A | PWR_SA6150 | [10 empty] | ok | D5700(VDD_APC0_V14) z30.PWR_SOC:U08S_S9A POWERNET |  |  |  |  | VDD_APC0 | VDD_APC0 | 0 | 0 | 1 | PWR_SOC:U08S_S9A | PWR_SA6150 | [10 empty] | ok | D5700(V14) z30.PWR_SOC:U08S_S9A POWERNET
| 380 | VDD_APC0 | V16 |  | Power Core | [12 empty] | NO | ,,,,,,,,,,,,,, | VDD_APC0 | [45 empty] | VDD_APC0 | VDD_APC0 | 0 | 0 | 1 | PWR_SOC:U08S_S9A | PWR_SA6150 | [10 empty] | ok | D5700(VDD_APC0_V16) z30.PWR_SOC:U08S_S9A POWERNET |  |  |  |  | VDD_APC0 | VDD_APC0 | 0 | 0 | 1 | PWR_SOC:U08S_S9A | PWR_SA6150 | [10 empty] | ok | D5700(V16) z30.PWR_SOC:U08S_S9A POWERNET
| 381 | VDD_APC0 | V18 |  | Power Core | [12 empty] | NO | ,,,,,,,,,,,,,, | VDD_APC0 | [45 empty] | VDD_APC0 | VDD_APC0 | 0 | 0 | 1 | PWR_SOC:U08S_S9A | PWR_SA6150 | [10 empty] | ok | D5700(VDD_APC0_V18) z30.PWR_SOC:U08S_S9A POWERNET |  |  |  |  | VDD_APC0 | VDD_APC0 | 0 | 0 | 1 | PWR_SOC:U08S_S9A | PWR_SA6150 | [10 empty] | ok | D5700(V18) z30.PWR_SOC:U08S_S9A POWERNET
| 382 | VDD_APC0 | V20 |  | Power Core | [12 empty] | NO | ,,,,,,,,,,,,,, | VDD_APC0 | [45 empty] | VDD_APC0 | VDD_APC0 | 0 | 0 | 1 | PWR_SOC:U08S_S9A | PWR_SA6150 | [10 empty] | ok | D5700(VDD_APC0_V20) z30.PWR_SOC:U08S_S9A POWERNET |  |  |  |  | VDD_APC0 | VDD_APC0 | 0 | 0 | 1 | PWR_SOC:U08S_S9A | PWR_SA6150 | [10 empty] | ok | D5700(V20) z30.PWR_SOC:U08S_S9A POWERNET
| 383 | VDD_APC0 | Y10 |  | Power Core | [12 empty] | NO | ,,,,,,,,,,,,,, | VDD_APC0 | [45 empty] | VDD_APC0 | VDD_APC0 | 0 | 0 | 1 | PWR_SOC:U08S_S9A | PWR_SA6150 | [10 empty] | ok | D5700(VDD_APC0_Y10) z30.PWR_SOC:U08S_S9A POWERNET |  |  |  |  | VDD_APC0 | VDD_APC0 | 0 | 0 | 1 | PWR_SOC:U08S_S9A | PWR_SA6150 | [10 empty] | ok | D5700(Y10) z30.PWR_SOC:U08S_S9A POWERNET
| 384 | VDD_APC0 | Y12 |  | Power Core | [12 empty] | NO | ,,,,,,,,,,,,,, | VDD_APC0 | [45 empty] | VDD_APC0 | VDD_APC0 | 0 | 0 | 1 | PWR_SOC:U08S_S9A | PWR_SA6150 | [10 empty] | ok | D5700(VDD_APC0_Y12) z30.PWR_SOC:U08S_S9A POWERNET |  |  |  |  | VDD_APC0 | VDD_APC0 | 0 | 0 | 1 | PWR_SOC:U08S_S9A | PWR_SA6150 | [10 empty] | ok | D5700(Y12) z30.PWR_SOC:U08S_S9A POWERNET
| 385 | VDD_APC0 | Y14 |  | Power Core | [12 empty] | NO | ,,,,,,,,,,,,,, | VDD_APC0 | [45 empty] | VDD_APC0 | VDD_APC0 | 0 | 0 | 1 | PWR_SOC:U08S_S9A | PWR_SA6150 | [10 empty] | ok | D5700(VDD_APC0_Y14) z30.PWR_SOC:U08S_S9A POWERNET |  |  |  |  | VDD_APC0 | VDD_APC0 | 0 | 0 | 1 | PWR_SOC:U08S_S9A | PWR_SA6150 | [10 empty] | ok | D5700(Y14) z30.PWR_SOC:U08S_S9A POWERNET
| 386 | VDD_APC0 | Y16 |  | Power Core | [12 empty] | NO | ,,,,,,,,,,,,,, | VDD_APC0 | [45 empty] | VDD_APC0 | VDD_APC0 | 0 | 0 | 1 | PWR_SOC:U08S_S9A | PWR_SA6150 | [10 empty] | ok | D5700(VDD_APC0_Y16) z30.PWR_SOC:U08S_S9A POWERNET |  |  |  |  | VDD_APC0 | VDD_APC0 | 0 | 0 | 1 | PWR_SOC:U08S_S9A | PWR_SA6150 | [10 empty] | ok | D5700(Y16) z30.PWR_SOC:U08S_S9A POWERNET
| 387 | VDD_APC0 | Y18 |  | Power Core | [12 empty] | NO | ,,,,,,,,,,,,,, | VDD_APC0 | [45 empty] | VDD_APC0 | VDD_APC0 | 0 | 0 | 1 | PWR_SOC:U08S_S9A | PWR_SA6150 | [10 empty] | ok | D5700(VDD_APC0_Y18) z30.PWR_SOC:U08S_S9A POWERNET |  |  |  |  | VDD_APC0 | VDD_APC0 | 0 | 0 | 1 | PWR_SOC:U08S_S9A | PWR_SA6150 | [10 empty] | ok | D5700(Y18) z30.PWR_SOC:U08S_S9A POWERNET
| 388 | VDD_APC0 | Y20 |  | Power Core | [12 empty] | NO | ,,,,,,,,,,,,,, | VDD_APC0 | [45 empty] | VDD_APC0 | VDD_APC0 | 0 | 0 | 1 | PWR_SOC:U08S_S9A | PWR_SA6150 | [10 empty] | ok | D5700(VDD_APC0_Y20) z30.PWR_SOC:U08S_S9A POWERNET |  |  |  |  | VDD_APC0 | VDD_APC0 | 0 | 0 | 1 | PWR_SOC:U08S_S9A | PWR_SA6150 | [10 empty] | ok | D5700(Y20) z30.PWR_SOC:U08S_S9A POWERNET
| 389 | VDD_APC1 | AD10 |  | Power Core | [12 empty] | NO | ,,,,,,,,,,,,,, | VDD_APC1 | [45 empty] | VDD_APC1 | VDD_APC1 | 0 | 0 | 1 | PWR_SOC:U08S_S7A_S8A | PWR_SA6150 | [10 empty] | ok | D5700(VDD_APC1_AD10) z30.PWR_SOC:U08S_S7A_S8A POWERNET |  |  |  |  | VDD_APC1 | VDD_APC1 | 0 | 0 | 1 | PWR_SOC:U08S_S7A_S8A | PWR_SA6150 | [10 empty] | ok | D5700(AD10) z30.PWR_SOC:U08S_S7A_S8A POWERNET
| 390 | VDD_APC1 | AD12 |  | Power Core | [12 empty] | NO | ,,,,,,,,,,,,,, | VDD_APC1 | [45 empty] | VDD_APC1 | VDD_APC1 | 0 | 0 | 1 | PWR_SOC:U08S_S7A_S8A | PWR_SA6150 | [10 empty] | ok | D5700(VDD_APC1_AD12) z30.PWR_SOC:U08S_S7A_S8A POWERNET |  |  |  |  | VDD_APC1 | VDD_APC1 | 0 | 0 | 1 | PWR_SOC:U08S_S7A_S8A | PWR_SA6150 | [10 empty] | ok | D5700(AD12) z30.PWR_SOC:U08S_S7A_S8A POWERNET
| 391 | VDD_APC1 | AD14 |  | Power Core | [12 empty] | NO | ,,,,,,,,,,,,,, | VDD_APC1 | [45 empty] | VDD_APC1 | VDD_APC1 | 0 | 0 | 1 | PWR_SOC:U08S_S7A_S8A | PWR_SA6150 | [10 empty] | ok | D5700(VDD_APC1_AD14) z30.PWR_SOC:U08S_S7A_S8A POWERNET |  |  |  |  | VDD_APC1 | VDD_APC1 | 0 | 0 | 1 | PWR_SOC:U08S_S7A_S8A | PWR_SA6150 | [10 empty] | ok | D5700(AD14) z30.PWR_SOC:U08S_S7A_S8A POWERNET
| 392 | VDD_APC1 | AD16 |  | Power Core | [12 empty] | NO | ,,,,,,,,,,,,,, | VDD_APC1 | [45 empty] | VDD_APC1 | VDD_APC1 | 0 | 0 | 1 | PWR_SOC:U08S_S7A_S8A | PWR_SA6150 | [10 empty] | ok | D5700(VDD_APC1_AD16) z30.PWR_SOC:U08S_S7A_S8A POWERNET |  |  |  |  | VDD_APC1 | VDD_APC1 | 0 | 0 | 1 | PWR_SOC:U08S_S7A_S8A | PWR_SA6150 | [10 empty] | ok | D5700(AD16) z30.PWR_SOC:U08S_S7A_S8A POWERNET
| 393 | VDD_APC1 | AD18 |  | Power Core | [12 empty] | NO | ,,,,,,,,,,,,,, | VDD_APC1 | [45 empty] | VDD_APC1 | VDD_APC1 | 0 | 0 | 1 | PWR_SOC:U08S_S7A_S8A | PWR_SA6150 | [10 empty] | ok | D5700(VDD_APC1_AD18) z30.PWR_SOC:U08S_S7A_S8A POWERNET |  |  |  |  | VDD_APC1 | VDD_APC1 | 0 | 0 | 1 | PWR_SOC:U08S_S7A_S8A | PWR_SA6150 | [10 empty] | ok | D5700(AD18) z30.PWR_SOC:U08S_S7A_S8A POWERNET
| 394 | VDD_APC1 | AD20 |  | Power Core | [12 empty] | NO | ,,,,,,,,,,,,,, | VDD_APC1 | [45 empty] | VDD_APC1 | VDD_APC1 | 0 | 0 | 1 | PWR_SOC:U08S_S7A_S8A | PWR_SA6150 | [10 empty] | ok | D5700(VDD_APC1_AD20) z30.PWR_SOC:U08S_S7A_S8A POWERNET |  |  |  |  | VDD_APC1 | VDD_APC1 | 0 | 0 | 1 | PWR_SOC:U08S_S7A_S8A | PWR_SA6150 | [10 empty] | ok | D5700(AD20) z30.PWR_SOC:U08S_S7A_S8A POWERNET
| 395 | VDD_APC1 | AD22 |  | Power Core | [12 empty] | NO | ,,,,,,,,,,,,,, | VDD_APC1 | [45 empty] | VDD_APC1 | VDD_APC1 | 0 | 0 | 1 | PWR_SOC:U08S_S7A_S8A | PWR_SA6150 | [10 empty] | ok | D5700(VDD_APC1_AD22) z30.PWR_SOC:U08S_S7A_S8A POWERNET |  |  |  |  | VDD_APC1 | VDD_APC1 | 0 | 0 | 1 | PWR_SOC:U08S_S7A_S8A | PWR_SA6150 | [10 empty] | ok | D5700(AD22) z30.PWR_SOC:U08S_S7A_S8A POWERNET
| 396 | VDD_APC1 | AD24 |  | Power Core | [12 empty] | NO | ,,,,,,,,,,,,,, | VDD_APC1 | [45 empty] | VDD_APC1 | VDD_APC1 | 0 | 0 | 1 | PWR_SOC:U08S_S7A_S8A | PWR_SA6150 | [10 empty] | ok | D5700(VDD_APC1_AD24) z30.PWR_SOC:U08S_S7A_S8A POWERNET |  |  |  |  | VDD_APC1 | VDD_APC1 | 0 | 0 | 1 | PWR_SOC:U08S_S7A_S8A | PWR_SA6150 | [10 empty] | ok | D5700(AD24) z30.PWR_SOC:U08S_S7A_S8A POWERNET
| 397 | VDD_APC1 | AF10 |  | Power Core | [12 empty] | NO | ,,,,,,,,,,,,,, | VDD_APC1 | [45 empty] | VDD_APC1 | VDD_APC1 | 0 | 0 | 1 | PWR_SOC:U08S_S7A_S8A | PWR_SA6150 | [10 empty] | ok | D5700(VDD_APC1_AF10) z30.PWR_SOC:U08S_S7A_S8A POWERNET |  |  |  |  | VDD_APC1 | VDD_APC1 | 0 | 0 | 1 | PWR_SOC:U08S_S7A_S8A | PWR_SA6150 | [10 empty] | ok | D5700(AF10) z30.PWR_SOC:U08S_S7A_S8A POWERNET
| 398 | VDD_APC1 | AF12 |  | Power Core | [12 empty] | NO | ,,,,,,,,,,,,,, | VDD_APC1 | [45 empty] | VDD_APC1 | VDD_APC1 | 0 | 0 | 1 | PWR_SOC:U08S_S7A_S8A | PWR_SA6150 | [10 empty] | ok | D5700(VDD_APC1_AF12) z30.PWR_SOC:U08S_S7A_S8A POWERNET |  |  |  |  | VDD_APC1 | VDD_APC1 | 0 | 0 | 1 | PWR_SOC:U08S_S7A_S8A | PWR_SA6150 | [10 empty] | ok | D5700(AF12) z30.PWR_SOC:U08S_S7A_S8A POWERNET
| 399 | VDD_APC1 | AF14 |  | Power Core | [12 empty] | NO | ,,,,,,,,,,,,,, | VDD_APC1 | [45 empty] | VDD_APC1 | VDD_APC1 | 0 | 0 | 1 | PWR_SOC:U08S_S7A_S8A | PWR_SA6150 | [10 empty] | ok | D5700(VDD_APC1_AF14) z30.PWR_SOC:U08S_S7A_S8A POWERNET |  |  |  |  | VDD_APC1 | VDD_APC1 | 0 | 0 | 1 | PWR_SOC:U08S_S7A_S8A | PWR_SA6150 | [10 empty] | ok | D5700(AF14) z30.PWR_SOC:U08S_S7A_S8A POWERNET
| 400 | VDD_APC1 | AF16 |  | Power Core | [12 empty] | NO | ,,,,,,,,,,,,,, | VDD_APC1 | [45 empty] | VDD_APC1 | VDD_APC1 | 0 | 0 | 1 | PWR_SOC:U08S_S7A_S8A | PWR_SA6150 | [10 empty] | ok | D5700(VDD_APC1_AF16) z30.PWR_SOC:U08S_S7A_S8A POWERNET |  |  |  |  | VDD_APC1 | VDD_APC1 | 0 | 0 | 1 | PWR_SOC:U08S_S7A_S8A | PWR_SA6150 | [10 empty] | ok | D5700(AF16) z30.PWR_SOC:U08S_S7A_S8A POWERNET
| 401 | VDD_APC1 | AF18 |  | Power Core | [12 empty] | NO | ,,,,,,,,,,,,,, | VDD_APC1 | [45 empty] | VDD_APC1 | VDD_APC1 | 0 | 0 | 1 | PWR_SOC:U08S_S7A_S8A | PWR_SA6150 | [10 empty] | ok | D5700(VDD_APC1_AF18) z30.PWR_SOC:U08S_S7A_S8A POWERNET |  |  |  |  | VDD_APC1 | VDD_APC1 | 0 | 0 | 1 | PWR_SOC:U08S_S7A_S8A | PWR_SA6150 | [10 empty] | ok | D5700(AF18) z30.PWR_SOC:U08S_S7A_S8A POWERNET
| 402 | VDD_APC1 | AF20 |  | Power Core | [12 empty] | NO | ,,,,,,,,,,,,,, | VDD_APC1 | [45 empty] | VDD_APC1 | VDD_APC1 | 0 | 0 | 1 | PWR_SOC:U08S_S7A_S8A | PWR_SA6150 | [10 empty] | ok | D5700(VDD_APC1_AF20) z30.PWR_SOC:U08S_S7A_S8A POWERNET |  |  |  |  | VDD_APC1 | VDD_APC1 | 0 | 0 | 1 | PWR_SOC:U08S_S7A_S8A | PWR_SA6150 | [10 empty] | ok | D5700(AF20) z30.PWR_SOC:U08S_S7A_S8A POWERNET
| 403 | VDD_APC1 | AF22 |  | Power Core | [12 empty] | NO | ,,,,,,,,,,,,,, | VDD_APC1 | [45 empty] | VDD_APC1 | VDD_APC1 | 0 | 0 | 1 | PWR_SOC:U08S_S7A_S8A | PWR_SA6150 | [10 empty] | ok | D5700(VDD_APC1_AF22) z30.PWR_SOC:U08S_S7A_S8A POWERNET |  |  |  |  | VDD_APC1 | VDD_APC1 | 0 | 0 | 1 | PWR_SOC:U08S_S7A_S8A | PWR_SA6150 | [10 empty] | ok | D5700(AF22) z30.PWR_SOC:U08S_S7A_S8A POWERNET
| 404 | VDD_APC1 | AF24 |  | Power Core | [12 empty] | NO | ,,,,,,,,,,,,,, | VDD_APC1 | [45 empty] | VDD_APC1 | VDD_APC1 | 0 | 0 | 1 | PWR_SOC:U08S_S7A_S8A | PWR_SA6150 | [10 empty] | ok | D5700(VDD_APC1_AF24) z30.PWR_SOC:U08S_S7A_S8A POWERNET |  |  |  |  | VDD_APC1 | VDD_APC1 | 0 | 0 | 1 | PWR_SOC:U08S_S7A_S8A | PWR_SA6150 | [10 empty] | ok | D5700(AF24) z30.PWR_SOC:U08S_S7A_S8A POWERNET
| 405 | VDD_APC1 | AG9 |  | Power Core | [12 empty] | NO | ,,,,,,,,,,,,,, | VDD_APC1 | [45 empty] | VDD_APC1 | VDD_APC1 | 0 | 0 | 1 | PWR_SOC:U08S_S7A_S8A | PWR_SA6150 | [10 empty] | ok | D5700(VDD_APC1_AG9) z30.PWR_SOC:U08S_S7A_S8A POWERNET |  |  |  |  | VDD_APC1 | VDD_APC1 | 0 | 0 | 1 | PWR_SOC:U08S_S7A_S8A | PWR_SA6150 | [10 empty] | ok | D5700(AG9) z30.PWR_SOC:U08S_S7A_S8A POWERNET
| 406 | VDD_APC1 | AH10 |  | Power Core | [12 empty] | NO | ,,,,,,,,,,,,,, | VDD_APC1 | [45 empty] | VDD_APC1 | VDD_APC1 | 0 | 0 | 1 | PWR_SOC:U08S_S7A_S8A | PWR_SA6150 | [10 empty] | ok | D5700(VDD_APC1_AH10) z30.PWR_SOC:U08S_S7A_S8A POWERNET |  |  |  |  | VDD_APC1 | VDD_APC1 | 0 | 0 | 1 | PWR_SOC:U08S_S7A_S8A | PWR_SA6150 | [10 empty] | ok | D5700(AH10) z30.PWR_SOC:U08S_S7A_S8A POWERNET
| 407 | VDD_APC1 | AH12 |  | Power Core | [12 empty] | NO | ,,,,,,,,,,,,,, | VDD_APC1 | [45 empty] | VDD_APC1 | VDD_APC1 | 0 | 0 | 1 | PWR_SOC:U08S_S7A_S8A | PWR_SA6150 | [10 empty] | ok | D5700(VDD_APC1_AH12) z30.PWR_SOC:U08S_S7A_S8A POWERNET |  |  |  |  | VDD_APC1 | VDD_APC1 | 0 | 0 | 1 | PWR_SOC:U08S_S7A_S8A | PWR_SA6150 | [10 empty] | ok | D5700(AH12) z30.PWR_SOC:U08S_S7A_S8A POWERNET
| 408 | VDD_APC1 | AH14 |  | Power Core | [12 empty] | NO | ,,,,,,,,,,,,,, | VDD_APC1 | [45 empty] | VDD_APC1 | VDD_APC1 | 0 | 0 | 1 | PWR_SOC:U08S_S7A_S8A | PWR_SA6150 | [10 empty] | ok | D5700(VDD_APC1_AH14) z30.PWR_SOC:U08S_S7A_S8A POWERNET |  |  |  |  | VDD_APC1 | VDD_APC1 | 0 | 0 | 1 | PWR_SOC:U08S_S7A_S8A | PWR_SA6150 | [10 empty] | ok | D5700(AH14) z30.PWR_SOC:U08S_S7A_S8A POWERNET
| 409 | VDD_APC1 | AH16 |  | Power Core | [12 empty] | NO | ,,,,,,,,,,,,,, | VDD_APC1 | [45 empty] | VDD_APC1 | VDD_APC1 | 0 | 0 | 1 | PWR_SOC:U08S_S7A_S8A | PWR_SA6150 | [10 empty] | ok | D5700(VDD_APC1_AH16) z30.PWR_SOC:U08S_S7A_S8A POWERNET |  |  |  |  | VDD_APC1 | VDD_APC1 | 0 | 0 | 1 | PWR_SOC:U08S_S7A_S8A | PWR_SA6150 | [10 empty] | ok | D5700(AH16) z30.PWR_SOC:U08S_S7A_S8A POWERNET
| 410 | VDD_APC1 | AH18 |  | Power Core | [12 empty] | NO | ,,,,,,,,,,,,,, | VDD_APC1 | [45 empty] | VDD_APC1 | VDD_APC1 | 0 | 0 | 1 | PWR_SOC:U08S_S7A_S8A | PWR_SA6150 | [10 empty] | ok | D5700(VDD_APC1_AH18) z30.PWR_SOC:U08S_S7A_S8A POWERNET |  |  |  |  | VDD_APC1 | VDD_APC1 | 0 | 0 | 1 | PWR_SOC:U08S_S7A_S8A | PWR_SA6150 | [10 empty] | ok | D5700(AH18) z30.PWR_SOC:U08S_S7A_S8A POWERNET
| 411 | VDD_APC1 | AH20 |  | Power Core | [12 empty] | NO | ,,,,,,,,,,,,,, | VDD_APC1 | [45 empty] | VDD_APC1 | VDD_APC1 | 0 | 0 | 1 | PWR_SOC:U08S_S7A_S8A | PWR_SA6150 | [10 empty] | ok | D5700(VDD_APC1_AH20) z30.PWR_SOC:U08S_S7A_S8A POWERNET |  |  |  |  | VDD_APC1 | VDD_APC1 | 0 | 0 | 1 | PWR_SOC:U08S_S7A_S8A | PWR_SA6150 | [10 empty] | ok | D5700(AH20) z30.PWR_SOC:U08S_S7A_S8A POWERNET
| 412 | VDD_APC1 | AH22 |  | Power Core | [12 empty] | NO | ,,,,,,,,,,,,,, | VDD_APC1 | [45 empty] | VDD_APC1 | VDD_APC1 | 0 | 0 | 1 | PWR_SOC:U08S_S7A_S8A | PWR_SA6150 | [10 empty] | ok | D5700(VDD_APC1_AH22) z30.PWR_SOC:U08S_S7A_S8A POWERNET |  |  |  |  | VDD_APC1 | VDD_APC1 | 0 | 0 | 1 | PWR_SOC:U08S_S7A_S8A | PWR_SA6150 | [10 empty] | ok | D5700(AH22) z30.PWR_SOC:U08S_S7A_S8A POWERNET
| 413 | VDD_APC1 | AH24 |  | Power Core | [12 empty] | NO | ,,,,,,,,,,,,,, | VDD_APC1 | [45 empty] | VDD_APC1 | VDD_APC1 | 0 | 0 | 1 | PWR_SOC:U08S_S7A_S8A | PWR_SA6150 | [10 empty] | ok | D5700(VDD_APC1_AH24) z30.PWR_SOC:U08S_S7A_S8A POWERNET |  |  |  |  | VDD_APC1 | VDD_APC1 | 0 | 0 | 1 | PWR_SOC:U08S_S7A_S8A | PWR_SA6150 | [10 empty] | ok | D5700(AH24) z30.PWR_SOC:U08S_S7A_S8A POWERNET
| 414 | VDD_APC1 | AH26 |  | Power Core | [12 empty] | NO | ,,,,,,,,,,,,,, | VDD_APC1 | [45 empty] | VDD_APC1 | VDD_APC1 | 0 | 0 | 1 | PWR_SOC:U08S_S7A_S8A | PWR_SA6150 | [10 empty] | ok | D5700(VDD_APC1_AH26) z30.PWR_SOC:U08S_S7A_S8A POWERNET |  |  |  |  | VDD_APC1 | VDD_APC1 | 0 | 0 | 1 | PWR_SOC:U08S_S7A_S8A | PWR_SA6150 | [10 empty] | ok | D5700(AH26) z30.PWR_SOC:U08S_S7A_S8A POWERNET
| 415 | VDD_APC1 | AK10 |  | Power Core | [12 empty] | NO | ,,,,,,,,,,,,,, | VDD_APC1 | [45 empty] | VDD_APC1 | VDD_APC1 | 0 | 0 | 1 | PWR_SOC:U08S_S7A_S8A | PWR_SA6150 | [10 empty] | ok | D5700(VDD_APC1_AK10) z30.PWR_SOC:U08S_S7A_S8A POWERNET |  |  |  |  | VDD_APC1 | VDD_APC1 | 0 | 0 | 1 | PWR_SOC:U08S_S7A_S8A | PWR_SA6150 | [10 empty] | ok | D5700(AK10) z30.PWR_SOC:U08S_S7A_S8A POWERNET
| 416 | VDD_APC1 | AK12 |  | Power Core | [12 empty] | NO | ,,,,,,,,,,,,,, | VDD_APC1 | [45 empty] | VDD_APC1 | VDD_APC1 | 0 | 0 | 1 | PWR_SOC:U08S_S7A_S8A | PWR_SA6150 | [10 empty] | ok | D5700(VDD_APC1_AK12) z30.PWR_SOC:U08S_S7A_S8A POWERNET |  |  |  |  | VDD_APC1 | VDD_APC1 | 0 | 0 | 1 | PWR_SOC:U08S_S7A_S8A | PWR_SA6150 | [10 empty] | ok | D5700(AK12) z30.PWR_SOC:U08S_S7A_S8A POWERNET
| 417 | VDD_APC1 | AK14 |  | Power Core | [12 empty] | NO | ,,,,,,,,,,,,,, | VDD_APC1 | [45 empty] | VDD_APC1 | VDD_APC1 | 0 | 0 | 1 | PWR_SOC:U08S_S7A_S8A | PWR_SA6150 | [10 empty] | ok | D5700(VDD_APC1_AK14) z30.PWR_SOC:U08S_S7A_S8A POWERNET |  |  |  |  | VDD_APC1 | VDD_APC1 | 0 | 0 | 1 | PWR_SOC:U08S_S7A_S8A | PWR_SA6150 | [10 empty] | ok | D5700(AK14) z30.PWR_SOC:U08S_S7A_S8A POWERNET
| 418 | VDD_APC1 | AK16 |  | Power Core | [12 empty] | NO | ,,,,,,,,,,,,,, | VDD_APC1 | [45 empty] | VDD_APC1 | VDD_APC1 | 0 | 0 | 1 | PWR_SOC:U08S_S7A_S8A | PWR_SA6150 | [10 empty] | ok | D5700(VDD_APC1_AK16) z30.PWR_SOC:U08S_S7A_S8A POWERNET |  |  |  |  | VDD_APC1 | VDD_APC1 | 0 | 0 | 1 | PWR_SOC:U08S_S7A_S8A | PWR_SA6150 | [10 empty] | ok | D5700(AK16) z30.PWR_SOC:U08S_S7A_S8A POWERNET
| 419 | VDD_APC1 | AK18 |  | Power Core | [12 empty] | NO | ,,,,,,,,,,,,,, | VDD_APC1 | [45 empty] | VDD_APC1 | VDD_APC1 | 0 | 0 | 1 | PWR_SOC:U08S_S7A_S8A | PWR_SA6150 | [10 empty] | ok | D5700(VDD_APC1_AK18) z30.PWR_SOC:U08S_S7A_S8A POWERNET |  |  |  |  | VDD_APC1 | VDD_APC1 | 0 | 0 | 1 | PWR_SOC:U08S_S7A_S8A | PWR_SA6150 | [10 empty] | ok | D5700(AK18) z30.PWR_SOC:U08S_S7A_S8A POWERNET
| 420 | VDD_APC1 | AK20 |  | Power Core | [12 empty] | NO | ,,,,,,,,,,,,,, | VDD_APC1 | [45 empty] | VDD_APC1 | VDD_APC1 | 0 | 0 | 1 | PWR_SOC:U08S_S7A_S8A | PWR_SA6150 | [10 empty] | ok | D5700(VDD_APC1_AK20) z30.PWR_SOC:U08S_S7A_S8A POWERNET |  |  |  |  | VDD_APC1 | VDD_APC1 | 0 | 0 | 1 | PWR_SOC:U08S_S7A_S8A | PWR_SA6150 | [10 empty] | ok | D5700(AK20) z30.PWR_SOC:U08S_S7A_S8A POWERNET
| 421 | VDD_APC1 | AK22 |  | Power Core | [12 empty] | NO | ,,,,,,,,,,,,,, | VDD_APC1 | [45 empty] | VDD_APC1 | VDD_APC1 | 0 | 0 | 1 | PWR_SOC:U08S_S7A_S8A | PWR_SA6150 | [10 empty] | ok | D5700(VDD_APC1_AK22) z30.PWR_SOC:U08S_S7A_S8A POWERNET |  |  |  |  | VDD_APC1 | VDD_APC1 | 0 | 0 | 1 | PWR_SOC:U08S_S7A_S8A | PWR_SA6150 | [10 empty] | ok | D5700(AK22) z30.PWR_SOC:U08S_S7A_S8A POWERNET
| 422 | VDD_APC1 | AK24 |  | Power Core | [12 empty] | NO | ,,,,,,,,,,,,,, | VDD_APC1 | [45 empty] | VDD_APC1 | VDD_APC1 | 0 | 0 | 1 | PWR_SOC:U08S_S7A_S8A | PWR_SA6150 | [10 empty] | ok | D5700(VDD_APC1_AK24) z30.PWR_SOC:U08S_S7A_S8A POWERNET |  |  |  |  | VDD_APC1 | VDD_APC1 | 0 | 0 | 1 | PWR_SOC:U08S_S7A_S8A | PWR_SA6150 | [10 empty] | ok | D5700(AK24) z30.PWR_SOC:U08S_S7A_S8A POWERNET
| 423 | VDD_APC1 | AL11 |  | Power Core | [12 empty] | NO | ,,,,,,,,,,,,,, | VDD_APC1 | [45 empty] | VDD_APC1 | VDD_APC1 | 0 | 0 | 1 | PWR_SOC:U08S_S7A_S8A | PWR_SA6150 | [10 empty] | ok | D5700(VDD_APC1_AL11) z30.PWR_SOC:U08S_S7A_S8A POWERNET |  |  |  |  | VDD_APC1 | VDD_APC1 | 0 | 0 | 1 | PWR_SOC:U08S_S7A_S8A | PWR_SA6150 | [10 empty] | ok | D5700(AL11) z30.PWR_SOC:U08S_S7A_S8A POWERNET
| 424 | VDD_APC1 | AL17 |  | Power Core | [12 empty] | NO | ,,,,,,,,,,,,,, | VDD_APC1 | [45 empty] | VDD_APC1 | VDD_APC1 | 0 | 0 | 1 | PWR_SOC:U08S_S7A_S8A | PWR_SA6150 | [10 empty] | ok | D5700(VDD_APC1_AL17) z30.PWR_SOC:U08S_S7A_S8A POWERNET |  |  |  |  | VDD_APC1 | VDD_APC1 | 0 | 0 | 1 | PWR_SOC:U08S_S7A_S8A | PWR_SA6150 | [10 empty] | ok | D5700(AL17) z30.PWR_SOC:U08S_S7A_S8A POWERNET
| 425 | VDD_APC1 | AL21 |  | Power Core | [12 empty] | NO | ,,,,,,,,,,,,,, | VDD_APC1 | [45 empty] | VDD_APC1 | VDD_APC1 | 0 | 0 | 1 | PWR_SOC:U08S_S7A_S8A | PWR_SA6150 | [10 empty] | ok | D5700(VDD_APC1_AL21) z30.PWR_SOC:U08S_S7A_S8A POWERNET |  |  |  |  | VDD_APC1 | VDD_APC1 | 0 | 0 | 1 | PWR_SOC:U08S_S7A_S8A | PWR_SA6150 | [10 empty] | ok | D5700(AL21) z30.PWR_SOC:U08S_S7A_S8A POWERNET
| 426 | VDD_APC1 | AL23 |  | Power Core | [12 empty] | NO | ,,,,,,,,,,,,,, | VDD_APC1 | [45 empty] | VDD_APC1 | VDD_APC1 | 0 | 0 | 1 | PWR_SOC:U08S_S7A_S8A | PWR_SA6150 | [10 empty] | ok | D5700(VDD_APC1_AL23) z30.PWR_SOC:U08S_S7A_S8A POWERNET |  |  |  |  | VDD_APC1 | VDD_APC1 | 0 | 0 | 1 | PWR_SOC:U08S_S7A_S8A | PWR_SA6150 | [10 empty] | ok | D5700(AL23) z30.PWR_SOC:U08S_S7A_S8A POWERNET
| 427 | VDD_MODEM | AC29 |  | Power Main | [12 empty] | NO | ,,,,,,,,,,,,,, | VDD_MODEM | [45 empty] | VDD_MODEM | VDD_MODEM | 0 | 0 | 1 | PWR_SOC:U085S_S1A_S2A_S10A | PWR_SA6150 | [10 empty] | ok | D5700(VDD_MODEM_AC29) z30.PWR_SOC:U085S_S1A_S2A_S10A POWERNET |  |  |  |  | VDD_MODEM | VDD_MODEM | 0 | 0 | 1 | PWR_SOC:U085S_S1A_S2A_S10A | PWR_SA6150 | [10 empty] | ok | D5700(AC29) z30.PWR_SOC:U085S_S1A_S2A_S10A POWERNET
| 428 | VDD_MODEM | AD26 |  | Power Main | [12 empty] | NO | ,,,,,,,,,,,,,, | VDD_MODEM | [45 empty] | VDD_MODEM | VDD_MODEM | 0 | 0 | 1 | PWR_SOC:U085S_S1A_S2A_S10A | PWR_SA6150 | [10 empty] | ok | D5700(VDD_MODEM_AD26) z30.PWR_SOC:U085S_S1A_S2A_S10A POWERNET |  |  |  |  | VDD_MODEM | VDD_MODEM | 0 | 0 | 1 | PWR_SOC:U085S_S1A_S2A_S10A | PWR_SA6150 | [10 empty] | ok | D5700(AD26) z30.PWR_SOC:U085S_S1A_S2A_S10A POWERNET
| 429 | VDD_MODEM | AD28 |  | Power Main | [12 empty] | NO | ,,,,,,,,,,,,,, | VDD_MODEM | [45 empty] | VDD_MODEM | VDD_MODEM | 0 | 0 | 1 | PWR_SOC:U085S_S1A_S2A_S10A | PWR_SA6150 | [10 empty] | ok | D5700(VDD_MODEM_AD28) z30.PWR_SOC:U085S_S1A_S2A_S10A POWERNET |  |  |  |  | VDD_MODEM | VDD_MODEM | 0 | 0 | 1 | PWR_SOC:U085S_S1A_S2A_S10A | PWR_SA6150 | [10 empty] | ok | D5700(AD28) z30.PWR_SOC:U085S_S1A_S2A_S10A POWERNET
| 430 | VDD_MODEM | AE29 |  | Power Main | [12 empty] | NO | ,,,,,,,,,,,,,, | VDD_MODEM | [45 empty] | VDD_MODEM | VDD_MODEM | 0 | 0 | 1 | PWR_SOC:U085S_S1A_S2A_S10A | PWR_SA6150 | [10 empty] | ok | D5700(VDD_MODEM_AE29) z30.PWR_SOC:U085S_S1A_S2A_S10A POWERNET |  |  |  |  | VDD_MODEM | VDD_MODEM | 0 | 0 | 1 | PWR_SOC:U085S_S1A_S2A_S10A | PWR_SA6150 | [10 empty] | ok | D5700(AE29) z30.PWR_SOC:U085S_S1A_S2A_S10A POWERNET
| 431 | VDD_MODEM | AF26 |  | Power Main | [12 empty] | NO | ,,,,,,,,,,,,,, | VDD_MODEM | [45 empty] | VDD_MODEM | VDD_MODEM | 0 | 0 | 1 | PWR_SOC:U085S_S1A_S2A_S10A | PWR_SA6150 | [10 empty] | ok | D5700(VDD_MODEM_AF26) z30.PWR_SOC:U085S_S1A_S2A_S10A POWERNET |  |  |  |  | VDD_MODEM | VDD_MODEM | 0 | 0 | 1 | PWR_SOC:U085S_S1A_S2A_S10A | PWR_SA6150 | [10 empty] | ok | D5700(AF26) z30.PWR_SOC:U085S_S1A_S2A_S10A POWERNET
| 432 | VDD_MODEM | AF28 |  | Power Main | [12 empty] | NO | ,,,,,,,,,,,,,, | VDD_MODEM | [45 empty] | VDD_MODEM | VDD_MODEM | 0 | 0 | 1 | PWR_SOC:U085S_S1A_S2A_S10A | PWR_SA6150 | [10 empty] | ok | D5700(VDD_MODEM_AF28) z30.PWR_SOC:U085S_S1A_S2A_S10A POWERNET |  |  |  |  | VDD_MODEM | VDD_MODEM | 0 | 0 | 1 | PWR_SOC:U085S_S1A_S2A_S10A | PWR_SA6150 | [10 empty] | ok | D5700(AF28) z30.PWR_SOC:U085S_S1A_S2A_S10A POWERNET
| 433 | VDD_MODEM | AG29 |  | Power Main | [12 empty] | NO | ,,,,,,,,,,,,,, | VDD_MODEM | [45 empty] | VDD_MODEM | VDD_MODEM | 0 | 0 | 1 | PWR_SOC:U085S_S1A_S2A_S10A | PWR_SA6150 | [10 empty] | ok | D5700(VDD_MODEM_AG29) z30.PWR_SOC:U085S_S1A_S2A_S10A POWERNET |  |  |  |  | VDD_MODEM | VDD_MODEM | 0 | 0 | 1 | PWR_SOC:U085S_S1A_S2A_S10A | PWR_SA6150 | [10 empty] | ok | D5700(AG29) z30.PWR_SOC:U085S_S1A_S2A_S10A POWERNET
| 434 | VDD_MODEM | AH28 |  | Power Main | [12 empty] | NO | ,,,,,,,,,,,,,, | VDD_MODEM | [45 empty] | VDD_MODEM | VDD_MODEM | 0 | 0 | 1 | PWR_SOC:U085S_S1A_S2A_S10A | PWR_SA6150 | [10 empty] | ok | D5700(VDD_MODEM_AH28) z30.PWR_SOC:U085S_S1A_S2A_S10A POWERNET |  |  |  |  | VDD_MODEM | VDD_MODEM | 0 | 0 | 1 | PWR_SOC:U085S_S1A_S2A_S10A | PWR_SA6150 | [10 empty] | ok | D5700(AH28) z30.PWR_SOC:U085S_S1A_S2A_S10A POWERNET
| 435 | VDD_MODEM | AK26 |  | Power Main | [12 empty] | NO | ,,,,,,,,,,,,,, | VDD_MODEM | [45 empty] | VDD_MODEM | VDD_MODEM | 0 | 0 | 1 | PWR_SOC:U085S_S1A_S2A_S10A | PWR_SA6150 | [10 empty] | ok | D5700(VDD_MODEM_AK26) z30.PWR_SOC:U085S_S1A_S2A_S10A POWERNET |  |  |  |  | VDD_MODEM | VDD_MODEM | 0 | 0 | 1 | PWR_SOC:U085S_S1A_S2A_S10A | PWR_SA6150 | [10 empty] | ok | D5700(AK26) z30.PWR_SOC:U085S_S1A_S2A_S10A POWERNET
| 436 | VDD_MODEM | AK28 |  | Power Main | [12 empty] | NO | ,,,,,,,,,,,,,, | VDD_MODEM | [45 empty] | VDD_MODEM | VDD_MODEM | 0 | 0 | 1 | PWR_SOC:U085S_S1A_S2A_S10A | PWR_SA6150 | [10 empty] | ok | D5700(VDD_MODEM_AK28) z30.PWR_SOC:U085S_S1A_S2A_S10A POWERNET |  |  |  |  | VDD_MODEM | VDD_MODEM | 0 | 0 | 1 | PWR_SOC:U085S_S1A_S2A_S10A | PWR_SA6150 | [10 empty] | ok | D5700(AK28) z30.PWR_SOC:U085S_S1A_S2A_S10A POWERNET
| 437 | VDD_QFPROM | AE31 |  | Power Main | [12 empty] | NO | ,,,,,,,,,,,,,, | VDD_QFPROM | [45 empty] | VDD_QFPROM | VDD_QFPROM | 0 | 0 | 1 | PWR_SOC:U18S_L12A | PWR_SA6150 | [10 empty] | ok | D5700(VDD_QFPROM_AE31) z30.PWR_SOC:U18S_L12A POWERNET |  |  |  |  | VDD_QFPROM | VDD_QFPROM | 0 | 0 | 1 | PWR_SOC:U18S_L12A | PWR_SA6150 | [10 empty] | ok | D5700(AE31) z30.PWR_SOC:U18S_L12A POWERNET
| 438 | VDD_WCSS | N11 |  | Power Main | [12 empty] | NO | ,,,,,,,,,,,,,, | VDD_WCSS | [45 empty] | VDD_WCSS | VDD_WCSS | 0 | 0 | 1 | GND | GND |  | refer to -5B | [8 empty] | ok | D5700(VDD_WCSS_N11) GND POWERNET |  |  |  |  | VDD_WCSS | VDD_WCSS | 0 | 0 | 1 | GND | GND |  | refer to -5B | [8 empty] | ok | D5700(N11) GND POWERNET
| 439 | VDD_WCSS | N13 |  | Power Main | [12 empty] | NO | ,,,,,,,,,,,,,, | VDD_WCSS | [45 empty] | VDD_WCSS | VDD_WCSS | 0 | 0 | 1 | GND | GND |  | refer to -5B | [8 empty] | ok | D5700(VDD_WCSS_N13) GND POWERNET |  |  |  |  | VDD_WCSS | VDD_WCSS | 0 | 0 | 1 | GND | GND |  | refer to -5B | [8 empty] | ok | D5700(N13) GND POWERNET
| 440 | VDD_WCSS | P10 |  | Power Main | [12 empty] | NO | ,,,,,,,,,,,,,, | VDD_WCSS | [45 empty] | VDD_WCSS | VDD_WCSS | 0 | 0 | 1 | GND | GND |  | refer to -5B | [8 empty] | ok | D5700(VDD_WCSS_P10) GND POWERNET |  |  |  |  | VDD_WCSS | VDD_WCSS | 0 | 0 | 1 | GND | GND |  | refer to -5B | [8 empty] | ok | D5700(P10) GND POWERNET
| 441 | VDD_WCSS | P12 |  | Power Main | [12 empty] | NO | ,,,,,,,,,,,,,, | VDD_WCSS | [45 empty] | VDD_WCSS | VDD_WCSS | 0 | 0 | 1 | GND | GND |  | refer to -5B | [8 empty] | ok | D5700(VDD_WCSS_P12) GND POWERNET |  |  |  |  | VDD_WCSS | VDD_WCSS | 0 | 0 | 1 | GND | GND |  | refer to -5B | [8 empty] | ok | D5700(P12) GND POWERNET
| 442 | VDDA_APC_CS_1P8 | AB10 |  | Power Main | [12 empty] | NO | ,,,,,,,,,,,,,, | VDDA_APC_CS_1P8 | [45 empty] | VDDA_APC_CS_1P8 | VDDA_APC_CS_1P8 | 0 | 0 | 1 | PWR_SOC:U18S_L12A | PWR_SA6150 | [10 empty] | ok | D5700(VDDA_APC_CS_1P8_AB10) z30.PWR_SOC:U18S_L12A POWERNET |  |  |  |  | VDDA_APC_CS_1P8 | VDDA_APC_CS_1P8 | 0 | 0 | 1 | PWR_SOC:U18S_L12A | PWR_SA6150 | [10 empty] | ok | D5700(AB10) z30.PWR_SOC:U18S_L12A POWERNET
| 443 | VDDA_CAMSS_PLL | L21 |  | Power Main | [12 empty] | NO | ,,,,,,,,,,,,,, | VDDA_CAMSS_PLL | [45 empty] | VDDA_CAMSS_PLL | VDDA_CAMSS_PLL | 0 | 0 | 1 | PWR_SOC:U18S_L12A | PWR_SA6150 | [10 empty] | ok | D5700(VDDA_CAMSS_PLL_L21) z30.PWR_SOC:U18S_L12A POWERNET |  |  |  |  | VDDA_CAMSS_PLL | VDDA_CAMSS_PLL | 0 | 0 | 1 | PWR_SOC:U18S_L12A | PWR_SA6150 | [10 empty] | ok | D5700(L21) z30.PWR_SOC:U18S_L12A POWERNET
| 444 | VDDA_CC_EBI | K24 |  | Power Memory | [12 empty] | NO | ,,,,,,,,,,,,,, | VDDA_CC_EBI | [45 empty] | VDDA_CC_EBI | VDDA_CC_EBI | 0 | 0 | 1 | PWR_SOC:U085S_S1A_S2A_S10A | PWR_SA6150 | [10 empty] | ok | D5700(VDDA_CC_EBI_K24) z30.PWR_SOC:U085S_S1A_S2A_S10A POWERNET |  |  |  |  | VDDA_CC_EBI | VDDA_CC_EBI | 0 | 0 | 1 | PWR_SOC:U085S_S1A_S2A_S10A | PWR_SA6150 | [10 empty] | ok | D5700(K24) z30.PWR_SOC:U085S_S1A_S2A_S10A POWERNET
| 445 | VDDA_CSI0_1P2 | P8 |  | Power Main | [12 empty] | NO | ,,,,,,,,,,,,,, | VDDA_CSI0_1P2 | [45 empty] | VDDA_CSI0_1P2 | VDDA_CSI0_1P2 | 0 | 0 | 1 | PWR_SOC:U123S_L11A | PWR_SA6150 | [10 empty] | ok | D5700(VDDA_CSI0_1P2_P8) z30.PWR_SOC:U123S_L11A POWERNET |  |  |  |  | VDDA_CSI0_1P2 | VDDA_CSI0_1P2 | 0 | 0 | 1 | PWR_SOC:U123S_L11A | PWR_SA6150 | [10 empty] | ok | D5700(P8) z30.PWR_SOC:U123S_L11A POWERNET
| 446 | VDDA_CSI1_1P2 | T8 |  | Power Main | [12 empty] | NO | ,,,,,,,,,,,,,, | VDDA_CSI1_1P2 | [45 empty] | VDDA_CSI1_1P2 | VDDA_CSI1_1P2 | 0 | 0 | 1 | PWR_SOC:U123S_L11A | PWR_SA6150 | [10 empty] | ok | D5700(VDDA_CSI1_1P2_T8) z30.PWR_SOC:U123S_L11A POWERNET |  |  |  |  | VDDA_CSI1_1P2 | VDDA_CSI1_1P2 | 0 | 0 | 1 | PWR_SOC:U123S_L11A | PWR_SA6150 | [10 empty] | ok | D5700(T8) z30.PWR_SOC:U123S_L11A POWERNET
| 447 | VDDA_CSI2_1P2 | Y8 |  | Power Main | [12 empty] | NO | ,,,,,,,,,,,,,, | VDDA_CSI2_1P2 | [45 empty] | VDDA_CSI2_1P2 | VDDA_CSI2_1P2 | 0 | 0 | 1 | PWR_SOC:U123S_L11A | PWR_SA6150 | [10 empty] | ok | D5700(VDDA_CSI2_1P2_Y8) z30.PWR_SOC:U123S_L11A POWERNET |  |  |  |  | VDDA_CSI2_1P2 | VDDA_CSI2_1P2 | 0 | 0 | 1 | PWR_SOC:U123S_L11A | PWR_SA6150 | [10 empty] | ok | D5700(Y8) z30.PWR_SOC:U123S_L11A POWERNET
| 448 | VDDA_DSI0_0P9 | L31 |  | Power Main | [12 empty] | NO | ,,,,,,,,,,,,,, | VDDA_DSI0_0P9 | [45 empty] | VDDA_DSI0_0P9 | VDDA_DSI0_0P9 | 0 | 0 | 1 | PWR_SOC:U093S_L5A | PWR_SA6150 | [10 empty] | ok | D5700(VDDA_DSI0_0P9_L31) z30.PWR_SOC:U093S_L5A POWERNET |  |  |  |  | VDDA_DSI0_0P9 | VDDA_DSI0_0P9 | 0 | 0 | 1 | PWR_SOC:U093S_L5A | PWR_SA6150 | [10 empty] | ok | D5700(L31) z30.PWR_SOC:U093S_L5A POWERNET
| 449 | VDDA_DSI0_1P2 | H32 |  | Power Main | [12 empty] | NO | ,,,,,,,,,,,,,, | VDDA_DSI0_1P2 | [45 empty] | VDDA_DSI0_1P2 | VDDA_DSI0_1P2 | 0 | 0 | 1 | PWR_SOC:U123S_L11A | PWR_SA6150 | [10 empty] | ok | D5700(VDDA_DSI0_1P2_H32) z30.PWR_SOC:U123S_L11A POWERNET |  |  |  |  | VDDA_DSI0_1P2 | VDDA_DSI0_1P2 | 0 | 0 | 1 | PWR_SOC:U123S_L11A | PWR_SA6150 | [10 empty] | ok | D5700(H32) z30.PWR_SOC:U123S_L11A POWERNET
| 450 | VDDA_DSI0_PLL | M30 |  | Power Main | [12 empty] | NO | ,,,,,,,,,,,,,, | VDDA_DSI0_PLL | [45 empty] | VDDA_DSI0_PLL | VDDA_DSI0_PLL | 0 | 0 | 1 | PWR_SOC:U123S_L11A | PWR_SA6150 | [10 empty] | ok | D5700(VDDA_DSI0_PLL_M30) z30.PWR_SOC:U123S_L11A POWERNET |  |  |  |  | VDDA_DSI0_PLL | VDDA_DSI0_PLL | 0 | 0 | 1 | PWR_SOC:U123S_L11A | PWR_SA6150 | [10 empty] | ok | D5700(M30) z30.PWR_SOC:U123S_L11A POWERNET
| 451 | VDDA_EBI | K12 |  | Power Memory | [12 empty] | NO | ,,,,,,,,,,,,,, | VDDA_EBI | [45 empty] | VDDA_EBI | VDDA_EBI | 0 | 0 | 1 | PWR_SOC:U085S_S1A_S2A_S10A | PWR_SA6150 | [10 empty] | ok | D5700(VDDA_EBI_K12) z30.PWR_SOC:U085S_S1A_S2A_S10A POWERNET |  |  |  |  | VDDA_EBI | VDDA_EBI | 0 | 0 | 1 | PWR_SOC:U085S_S1A_S2A_S10A | PWR_SA6150 | [10 empty] | ok | D5700(K12) z30.PWR_SOC:U085S_S1A_S2A_S10A POWERNET
| 452 | VDDA_EBI | K14 |  | Power Memory | [12 empty] | NO | ,,,,,,,,,,,,,, | VDDA_EBI | [45 empty] | VDDA_EBI | VDDA_EBI | 0 | 0 | 1 | PWR_SOC:U085S_S1A_S2A_S10A | PWR_SA6150 | [10 empty] | ok | D5700(VDDA_EBI_K14) z30.PWR_SOC:U085S_S1A_S2A_S10A POWERNET |  |  |  |  | VDDA_EBI | VDDA_EBI | 0 | 0 | 1 | PWR_SOC:U085S_S1A_S2A_S10A | PWR_SA6150 | [10 empty] | ok | D5700(K14) z30.PWR_SOC:U085S_S1A_S2A_S10A POWERNET
| 453 | VDDA_EBI | K16 |  | Power Memory | [12 empty] | NO | ,,,,,,,,,,,,,, | VDDA_EBI | [45 empty] | VDDA_EBI | VDDA_EBI | 0 | 0 | 1 | PWR_SOC:U085S_S1A_S2A_S10A | PWR_SA6150 | [10 empty] | ok | D5700(VDDA_EBI_K16) z30.PWR_SOC:U085S_S1A_S2A_S10A POWERNET |  |  |  |  | VDDA_EBI | VDDA_EBI | 0 | 0 | 1 | PWR_SOC:U085S_S1A_S2A_S10A | PWR_SA6150 | [10 empty] | ok | D5700(K16) z30.PWR_SOC:U085S_S1A_S2A_S10A POWERNET
| 454 | VDDA_EBI | L11 |  | Power Memory | [12 empty] | NO | ,,,,,,,,,,,,,, | VDDA_EBI | [45 empty] | VDDA_EBI | VDDA_EBI | 0 | 0 | 1 | PWR_SOC:U085S_S1A_S2A_S10A | PWR_SA6150 | [10 empty] | ok | D5700(VDDA_EBI_L11) z30.PWR_SOC:U085S_S1A_S2A_S10A POWERNET |  |  |  |  | VDDA_EBI | VDDA_EBI | 0 | 0 | 1 | PWR_SOC:U085S_S1A_S2A_S10A | PWR_SA6150 | [10 empty] | ok | D5700(L11) z30.PWR_SOC:U085S_S1A_S2A_S10A POWERNET
| 455 | VDDA_EBI | L13 |  | Power Memory | [12 empty] | NO | ,,,,,,,,,,,,,, | VDDA_EBI | [45 empty] | VDDA_EBI | VDDA_EBI | 0 | 0 | 1 | PWR_SOC:U085S_S1A_S2A_S10A | PWR_SA6150 | [10 empty] | ok | D5700(VDDA_EBI_L13) z30.PWR_SOC:U085S_S1A_S2A_S10A POWERNET |  |  |  |  | VDDA_EBI | VDDA_EBI | 0 | 0 | 1 | PWR_SOC:U085S_S1A_S2A_S10A | PWR_SA6150 | [10 empty] | ok | D5700(L13) z30.PWR_SOC:U085S_S1A_S2A_S10A POWERNET
| 456 | VDDA_EBI_PLL | K20 |  | Power Memory | [12 empty] | NO | ,,,,,,,,,,,,,, | VDDA_EBI_PLL | [45 empty] | VDDA_EBI_PLL | VDDA_EBI_PLL | 0 | 0 | 1 | PWR_SOC:U093S_L5A | PWR_SA6150 | [10 empty] | ok | D5700(VDDA_EBI_PLL_K20) z30.PWR_SOC:U093S_L5A POWERNET |  |  |  |  | VDDA_EBI_PLL | VDDA_EBI_PLL | 0 | 0 | 1 | PWR_SOC:U093S_L5A | PWR_SA6150 | [10 empty] | ok | D5700(K20) z30.PWR_SOC:U093S_L5A POWERNET
| 457 | VDDA_LPAAUDIO_PLL | AL25 |  | Power Main | [12 empty] | NO | ,,,,,,,,,,,,,, | VDDA_LPAAUDIO_PLL | [45 empty] | VDDA_LPAAUDIO_PLL | VDDA_LPAAUDIO_PLL | 0 | 0 | 1 | PWR_SOC:U18S_L12A | PWR_SA6150 | [10 empty] | ok | D5700(VDDA_LPAAUDIO_PLL_AL25) z30.PWR_SOC:U18S_L12A POWERNET |  |  |  |  | VDDA_LPAAUDIO_PLL | VDDA_LPAAUDIO_PLL | 0 | 0 | 1 | PWR_SOC:U18S_L12A | PWR_SA6150 | [10 empty] | ok | D5700(AL25) z30.PWR_SOC:U18S_L12A POWERNET
| 458 | VDDA_PCIE_1P8 | U31 |  | Power Main | [12 empty] | NO | ,,,,,,,,,,,,,, | VDDA_PCIE_1P8 | [45 empty] | VDDA_PCIE_1P8 | VDDA_PCIE_1P8 | 0 | 0 | 1 | PWR_SOC:U18S_L12A | PWR_SA6150 | [10 empty] | ok | D5700(VDDA_PCIE_1P8_U31) z30.PWR_SOC:U18S_L12A POWERNET |  |  |  |  | VDDA_PCIE_1P8 | VDDA_PCIE_1P8 | 0 | 0 | 1 | PWR_SOC:U18S_L12A | PWR_SA6150 | [10 empty] | ok | D5700(U31) z30.PWR_SOC:U18S_L12A POWERNET
| 459 | VDDA_PCIE_CORE | W31 |  | Power Main | [12 empty] | NO | ,,,,,,,,,,,,,, | VDDA_PCIE_CORE | [45 empty] | VDDA_PCIE_CORE | VDDA_PCIE_CORE | 0 | 0 | 1 | PWR_SOC:U093S_L5A | PWR_SA6150 | [10 empty] | ok | D5700(VDDA_PCIE_CORE_W31) z30.PWR_SOC:U093S_L5A POWERNET |  |  |  |  | VDDA_PCIE_CORE | VDDA_PCIE_CORE | 0 | 0 | 1 | PWR_SOC:U093S_L5A | PWR_SA6150 | [10 empty] | ok | D5700(W31) z30.PWR_SOC:U093S_L5A POWERNET
| 460 | VDDA_PLL_HV_CC_EBI | K28 |  | Power Memory | [12 empty] | NO | ,,,,,,,,,,,,,, | VDDA_PLL_HV_CC_EBI | [45 empty] | VDDA_PLL_HV_CC_EBI | VDDA_PLL_HV_CC_EBI | 0 | 0 | 1 | PWR_SOC:U123S_L11A | PWR_SA6150 | [10 empty] | ok | D5700(VDDA_PLL_HV_CC_EBI_K28) z30.PWR_SOC:U123S_L11A POWERNET |  |  |  |  | VDDA_PLL_HV_CC_EBI | VDDA_PLL_HV_CC_EBI | 0 | 0 | 1 | PWR_SOC:U123S_L11A | PWR_SA6150 | [10 empty] | ok | D5700(K28) z30.PWR_SOC:U123S_L11A POWERNET
| 461 | VDDA_QLINK_CLK_0P9 | AL29 |  | Power Main | [12 empty] | NO | ,,,,,,,,,,,,,, | VDDA_QLINK_CLK_0P9 | [45 empty] | VDDA_QLINK_CLK_0P9 | VDDA_QLINK_CLK_0P9 | 0 | 0 | 1 | PWR_SOC:U093S_L5A | PWR_SA6150 | [10 empty] | ok | D5700(VDDA_QLINK_CLK_0P9_AL29) z30.PWR_SOC:U093S_L5A POWERNET |  |  |  |  | VDDA_QLINK_CLK_0P9 | VDDA_QLINK_CLK_0P9 | 0 | 0 | 1 | PWR_SOC:U093S_L5A | PWR_SA6150 | [10 empty] | ok | D5700(AL29) z30.PWR_SOC:U093S_L5A POWERNET
| 462 | VDDA_QLINK_IO_0P9 | AM28 |  | Power Main | [12 empty] | NO | ,,,,,,,,,,,,,, | VDDA_QLINK_IO_0P9 | [45 empty] | VDDA_QLINK_IO_0P9 | VDDA_QLINK_IO_0P9 | 0 | 0 | 1 | PWR_SOC:U093S_L5A | PWR_SA6150 | [10 empty] | ok | D5700(VDDA_QLINK_IO_0P9_AM28) z30.PWR_SOC:U093S_L5A POWERNET |  |  |  |  | VDDA_QLINK_IO_0P9 | VDDA_QLINK_IO_0P9 | 0 | 0 | 1 | PWR_SOC:U093S_L5A | PWR_SA6150 | [10 empty] | ok | D5700(AM28) z30.PWR_SOC:U093S_L5A POWERNET
| 463 | VDDA_QREFS_1P25 | AJ31 |  | Power Main | [12 empty] | NO | ,,,,,,,,,,,,,, | VDDA_QREFS_1P25 | [45 empty] | VDDA_QREFS_1P25 | VDDA_QREFS_1P25 | 0 | 0 | 1 | PWR_SOC:U12S_REF_MSM | PWR_SA6150 | [10 empty] | ok | D5700(VDDA_QREFS_1P25_AJ31) z30.PWR_SOC:U12S_REF_MSM POWERNET |  |  |  |  | VDDA_QREFS_1P25 | VDDA_QREFS_1P25 | 0 | 0 | 1 | PWR_SOC:U12S_REF_MSM | PWR_SA6150 | [10 empty] | ok | D5700(AJ31) z30.PWR_SOC:U12S_REF_MSM POWERNET
| 464 | VDDA_UFS_1P8 | H16 |  | Power Main | [12 empty] | NO | ,,,,,,,,,,,,,, | VDDA_UFS_1P8 | [45 empty] | VDDA_UFS_1P8 | VDDA_UFS_1P8 | 0 | 0 | 1 | PWR_SOC:U18S_L12A | PWR_SA6150 | [10 empty] | ok | D5700(VDDA_UFS_1P8_H16) z30.PWR_SOC:U18S_L12A POWERNET |  |  |  |  | VDDA_UFS_1P8 | VDDA_UFS_1P8 | 0 | 0 | 1 | PWR_SOC:U18S_L12A | PWR_SA6150 | [10 empty] | ok | D5700(H16) z30.PWR_SOC:U18S_L12A POWERNET
| 465 | VDDA_UFS_CORE | H20 |  | Power Main | [12 empty] | NO | ,,,,,,,,,,,,,, | VDDA_UFS_CORE | [45 empty] | VDDA_UFS_CORE | VDDA_UFS_CORE | 0 | 0 | 1 | PWR_SOC:U093S_L5A | PWR_SA6150 | [10 empty] | ok | D5700(VDDA_UFS_CORE_H20) z30.PWR_SOC:U093S_L5A POWERNET |  |  |  |  | VDDA_UFS_CORE | VDDA_UFS_CORE | 0 | 0 | 1 | PWR_SOC:U093S_L5A | PWR_SA6150 | [10 empty] | ok | D5700(H20) z30.PWR_SOC:U093S_L5A POWERNET
| 466 | VDDA_UFS_CORE | J19 |  | Power Main | [12 empty] | NO | ,,,,,,,,,,,,,, | VDDA_UFS_CORE | [45 empty] | VDDA_UFS_CORE | VDDA_UFS_CORE | 0 | 0 | 1 | PWR_SOC:U093S_L5A | PWR_SA6150 | [10 empty] | ok | D5700(VDDA_UFS_CORE_J19) z30.PWR_SOC:U093S_L5A POWERNET |  |  |  |  | VDDA_UFS_CORE | VDDA_UFS_CORE | 0 | 0 | 1 | PWR_SOC:U093S_L5A | PWR_SA6150 | [10 empty] | ok | D5700(J19) z30.PWR_SOC:U093S_L5A POWERNET
| 467 | VDDA_USB_HS_1P8 | AB32 |  | Power Main | [12 empty] | NO | ,,,,,,,,,,,,,, | VDDA_USB_HS_1P8 | [45 empty] | VDDA_USB_HS_1P8 | VDDA_USB_HS_1P8 | 0 | 0 | 1 | PWR_SOC:U18S_L12A | PWR_SA6150 | [10 empty] | ok | D5700(VDDA_USB_HS_1P8_AB32) z30.PWR_SOC:U18S_L12A POWERNET |  |  |  |  | VDDA_USB_HS_1P8 | VDDA_USB_HS_1P8 | 0 | 0 | 1 | PWR_SOC:U18S_L12A | PWR_SA6150 | [10 empty] | ok | D5700(AB32) z30.PWR_SOC:U18S_L12A POWERNET
| 468 | VDDA_USB_HS_3P1 | AH32 |  | Power Main | [12 empty] | NO | ,,,,,,,,,,,,,, | VDDA_USB_HS_3P1 | [45 empty] | VDDA_USB_HS_3P1 | VDDA_USB_HS_3P1 | 0 | 0 | 1 | PWR_SOC:U313S_L13A | PWR_SA6150 | [10 empty] | ok | D5700(VDDA_USB_HS_3P1_AH32) z30.PWR_SOC:U313S_L13A POWERNET |  |  |  |  | VDDA_USB_HS_3P1 | VDDA_USB_HS_3P1 | 0 | 0 | 1 | PWR_SOC:U313S_L13A | PWR_SA6150 | [10 empty] | ok | D5700(AH32) z30.PWR_SOC:U313S_L13A POWERNET
| 469 | VDDA_USB_SS_1P8 | AC31 |  | Power Main | [12 empty] | NO | ,,,,,,,,,,,,,, | VDDA_USB_SS_1P8 | [45 empty] | VDDA_USB_SS_1P8 | VDDA_USB_SS_1P8 | 0 | 0 | 1 | PWR_SOC:U18S_L12A | PWR_SA6150 | [10 empty] | ok | D5700(VDDA_USB_SS_1P8_AC31) z30.PWR_SOC:U18S_L12A POWERNET |  |  |  |  | VDDA_USB_SS_1P8 | VDDA_USB_SS_1P8 | 0 | 0 | 1 | PWR_SOC:U18S_L12A | PWR_SA6150 | [10 empty] | ok | D5700(AC31) z30.PWR_SOC:U18S_L12A POWERNET
| 470 | VDDA_USB_SS_DP_CORE | AF34 |  | Power Main | [12 empty] | NO | ,,,,,,,,,,,,,, | VDDA_USB_SS_DP_CORE | [45 empty] | VDDA_USB_SS_DP_CORE | VDDA_USB_SS_DP_CORE | 0 | 0 | 1 | PWR_SOC:U093S_L5A | PWR_SA6150 | [10 empty] | ok | D5700(VDDA_USB_SS_DP_CORE_AF34) z30.PWR_SOC:U093S_L5A POWERNET |  |  |  |  | VDDA_USB_SS_DP_CORE | VDDA_USB_SS_DP_CORE | 0 | 0 | 1 | PWR_SOC:U093S_L5A | PWR_SA6150 | [10 empty] | ok | D5700(AF34) z30.PWR_SOC:U093S_L5A POWERNET
| 471 | VDDA_USB_SS_DP_CORE | AG31 |  | Power Main | [12 empty] | NO | ,,,,,,,,,,,,,, | VDDA_USB_SS_DP_CORE | [45 empty] | VDDA_USB_SS_DP_CORE | VDDA_USB_SS_DP_CORE | 0 | 0 | 1 | PWR_SOC:U093S_L5A | PWR_SA6150 | [10 empty] | ok | D5700(VDDA_USB_SS_DP_CORE_AG31) z30.PWR_SOC:U093S_L5A POWERNET |  |  |  |  | VDDA_USB_SS_DP_CORE | VDDA_USB_SS_DP_CORE | 0 | 0 | 1 | PWR_SOC:U093S_L5A | PWR_SA6150 | [10 empty] | ok | D5700(AG31) z30.PWR_SOC:U093S_L5A POWERNET
| 472 | VDDA_USB0_HS_0P9 | AF32 |  | Power Main | [12 empty] | NO | ,,,,,,,,,,,,,, | VDDA_USB0_HS_0P9 | [45 empty] | VDDA_USB0_HS_0P9 | VDDA_USB0_HS_0P9 | 0 | 0 | 1 | PWR_SOC:U093S_L5A | PWR_SA6150 | [10 empty] | ok | D5700(VDDA_USB0_HS_0P9_AF32) z30.PWR_SOC:U093S_L5A POWERNET |  |  |  |  | VDDA_USB0_HS_0P9 | VDDA_USB0_HS_0P9 | 0 | 0 | 1 | PWR_SOC:U093S_L5A | PWR_SA6150 | [10 empty] | ok | D5700(AF32) z30.PWR_SOC:U093S_L5A POWERNET
| 473 | VDDA_USB1_HS_0P9 | Y30 |  | Power Main | [12 empty] | NO | ,,,,,,,,,,,,,, | VDDA_USB1_HS_0P9 | [45 empty] | VDDA_USB1_HS_0P9 | VDDA_USB1_HS_0P9 | 0 | 0 | 1 | PWR_SOC:U093S_L5A | PWR_SA6150 | [10 empty] | ok | D5700(VDDA_USB1_HS_0P9_Y30) z30.PWR_SOC:U093S_L5A POWERNET |  |  |  |  | VDDA_USB1_HS_0P9 | VDDA_USB1_HS_0P9 | 0 | 0 | 1 | PWR_SOC:U093S_L5A | PWR_SA6150 | [10 empty] | ok | D5700(Y30) z30.PWR_SOC:U093S_L5A POWERNET
| 474 | VDDA_WCSS_ADCDAC | K8 |  | Power Main | [12 empty] | NO | ,,,,,,,,,,,,,, | VDDA_WCSS_ADCDAC | [45 empty] | VDDA_WCSS_ADCDAC | VDDA_WCSS_ADCDAC | 0 | 0 | 1 | GND | GND |  | refer to -5B | [8 empty] | ok | D5700(VDDA_WCSS_ADCDAC_K8) GND POWERNET |  |  |  |  | VDDA_WCSS_ADCDAC | VDDA_WCSS_ADCDAC | 0 | 0 | 1 | GND | GND |  | refer to -5B | [8 empty] | ok | D5700(K8) GND POWERNET
| 475 | VDDA_WCSS_ADCDAC | L9 |  | Power Main | [12 empty] | NO | ,,,,,,,,,,,,,, | VDDA_WCSS_ADCDAC | [45 empty] | VDDA_WCSS_ADCDAC | VDDA_WCSS_ADCDAC | 0 | 0 | 1 | GND | GND |  | refer to -5B | [8 empty] | ok | D5700(VDDA_WCSS_ADCDAC_L9) GND POWERNET |  |  |  |  | VDDA_WCSS_ADCDAC | VDDA_WCSS_ADCDAC | 0 | 0 | 1 | GND | GND |  | refer to -5B | [8 empty] | ok | D5700(L9) GND POWERNET
| 476 | VDDA_WCSS_PLL | J7 |  | Power Main | [12 empty] | NO | ,,,,,,,,,,,,,, | VDDA_WCSS_PLL | [45 empty] | VDDA_WCSS_PLL | VDDA_WCSS_PLL | 0 | 0 | 1 | GND | GND |  | refer to -5B | [8 empty] | ok | D5700(VDDA_WCSS_PLL_J7) GND POWERNET |  |  |  |  | VDDA_WCSS_PLL | VDDA_WCSS_PLL | 0 | 0 | 1 | GND | GND |  | refer to -5B | [8 empty] | ok | D5700(J7) GND POWERNET
| 477 | VDDCX | Y24 |  | Power Core | [12 empty] | NO | ,,,,,,,,,,,,,, | VDDCX | [45 empty] | VDDCX | VDDCX | 0 | 0 | 1 | PWR_SOC:U085S_S1A_S2A_S10A | PWR_SA6150 | [10 empty] | ok | D5700(VDDCX_Y24) z30.PWR_SOC:U085S_S1A_S2A_S10A POWERNET |  |  |  |  | VDDCX | VDDCX | 0 | 0 | 1 | PWR_SOC:U085S_S1A_S2A_S10A | PWR_SA6150 | [10 empty] | ok | D5700(Y24) z30.PWR_SOC:U085S_S1A_S2A_S10A POWERNET
| 478 | VDDCX | Y22 |  | Power Core | [12 empty] | NO | ,,,,,,,,,,,,,, | VDDCX | [45 empty] | VDDCX | VDDCX | 0 | 0 | 1 | PWR_SOC:U085S_S1A_S2A_S10A | PWR_SA6150 | [10 empty] | ok | D5700(VDDCX_Y22) z30.PWR_SOC:U085S_S1A_S2A_S10A POWERNET |  |  |  |  | VDDCX | VDDCX | 0 | 0 | 1 | PWR_SOC:U085S_S1A_S2A_S10A | PWR_SA6150 | [10 empty] | ok | D5700(Y22) z30.PWR_SOC:U085S_S1A_S2A_S10A POWERNET
| 479 | VDDCX | AA21 |  | Power Core | [12 empty] | NO | ,,,,,,,,,,,,,, | VDDCX | [45 empty] | VDDCX | VDDCX | 0 | 0 | 1 | PWR_SOC:U085S_S1A_S2A_S10A | PWR_SA6150 | [10 empty] | ok | D5700(VDDCX_AA21) z30.PWR_SOC:U085S_S1A_S2A_S10A POWERNET |  |  |  |  | VDDCX | VDDCX | 0 | 0 | 1 | PWR_SOC:U085S_S1A_S2A_S10A | PWR_SA6150 | [10 empty] | ok | D5700(AA21) z30.PWR_SOC:U085S_S1A_S2A_S10A POWERNET
| 480 | VDDCX | AB18 |  | Power Core | [12 empty] | NO | ,,,,,,,,,,,,,, | VDDCX | [45 empty] | VDDCX | VDDCX | 0 | 0 | 1 | PWR_SOC:U085S_S1A_S2A_S10A | PWR_SA6150 | [10 empty] | ok | D5700(VDDCX_AB18) z30.PWR_SOC:U085S_S1A_S2A_S10A POWERNET |  |  |  |  | VDDCX | VDDCX | 0 | 0 | 1 | PWR_SOC:U085S_S1A_S2A_S10A | PWR_SA6150 | [10 empty] | ok | D5700(AB18) z30.PWR_SOC:U085S_S1A_S2A_S10A POWERNET
| 481 | VDDCX | AB20 |  | Power Core | [12 empty] | NO | ,,,,,,,,,,,,,, | VDDCX | [45 empty] | VDDCX | VDDCX | 0 | 0 | 1 | PWR_SOC:U085S_S1A_S2A_S10A | PWR_SA6150 | [10 empty] | ok | D5700(VDDCX_AB20) z30.PWR_SOC:U085S_S1A_S2A_S10A POWERNET |  |  |  |  | VDDCX | VDDCX | 0 | 0 | 1 | PWR_SOC:U085S_S1A_S2A_S10A | PWR_SA6150 | [10 empty] | ok | D5700(AB20) z30.PWR_SOC:U085S_S1A_S2A_S10A POWERNET
| 482 | VDDCX | AB22 |  | Power Core | [12 empty] | NO | ,,,,,,,,,,,,,, | VDDCX | [45 empty] | VDDCX | VDDCX | 0 | 0 | 1 | PWR_SOC:U085S_S1A_S2A_S10A | PWR_SA6150 | [10 empty] | ok | D5700(VDDCX_AB22) z30.PWR_SOC:U085S_S1A_S2A_S10A POWERNET |  |  |  |  | VDDCX | VDDCX | 0 | 0 | 1 | PWR_SOC:U085S_S1A_S2A_S10A | PWR_SA6150 | [10 empty] | ok | D5700(AB22) z30.PWR_SOC:U085S_S1A_S2A_S10A POWERNET
| 483 | VDDCX | AB24 |  | Power Core | [12 empty] | NO | ,,,,,,,,,,,,,, | VDDCX | [45 empty] | VDDCX | VDDCX | 0 | 0 | 1 | PWR_SOC:U085S_S1A_S2A_S10A | PWR_SA6150 | [10 empty] | ok | D5700(VDDCX_AB24) z30.PWR_SOC:U085S_S1A_S2A_S10A POWERNET |  |  |  |  | VDDCX | VDDCX | 0 | 0 | 1 | PWR_SOC:U085S_S1A_S2A_S10A | PWR_SA6150 | [10 empty] | ok | D5700(AB24) z30.PWR_SOC:U085S_S1A_S2A_S10A POWERNET
| 484 | VDDCX | AB26 |  | Power Core | [12 empty] | NO | ,,,,,,,,,,,,,, | VDDCX | [45 empty] | VDDCX | VDDCX | 0 | 0 | 1 | PWR_SOC:U085S_S1A_S2A_S10A | PWR_SA6150 | [10 empty] | ok | D5700(VDDCX_AB26) z30.PWR_SOC:U085S_S1A_S2A_S10A POWERNET |  |  |  |  | VDDCX | VDDCX | 0 | 0 | 1 | PWR_SOC:U085S_S1A_S2A_S10A | PWR_SA6150 | [10 empty] | ok | D5700(AB26) z30.PWR_SOC:U085S_S1A_S2A_S10A POWERNET
| 485 | VDDCX | AB28 |  | Power Core | [12 empty] | NO | ,,,,,,,,,,,,,, | VDDCX | [45 empty] | VDDCX | VDDCX | 0 | 0 | 1 | PWR_SOC:U085S_S1A_S2A_S10A | PWR_SA6150 | [10 empty] | ok | D5700(VDDCX_AB28) z30.PWR_SOC:U085S_S1A_S2A_S10A POWERNET |  |  |  |  | VDDCX | VDDCX | 0 | 0 | 1 | PWR_SOC:U085S_S1A_S2A_S10A | PWR_SA6150 | [10 empty] | ok | D5700(AB28) z30.PWR_SOC:U085S_S1A_S2A_S10A POWERNET
| 486 | VDDCX | N15 |  | Power Core | [12 empty] | NO | ,,,,,,,,,,,,,, | VDDCX | [45 empty] | VDDCX | VDDCX | 0 | 0 | 1 | PWR_SOC:U085S_S1A_S2A_S10A | PWR_SA6150 | [10 empty] | ok | D5700(VDDCX_N15) z30.PWR_SOC:U085S_S1A_S2A_S10A POWERNET |  |  |  |  | VDDCX | VDDCX | 0 | 0 | 1 | PWR_SOC:U085S_S1A_S2A_S10A | PWR_SA6150 | [10 empty] | ok | D5700(N15) z30.PWR_SOC:U085S_S1A_S2A_S10A POWERNET
| 487 | VDDCX | N17 |  | Power Core | [12 empty] | NO | ,,,,,,,,,,,,,, | VDDCX | [45 empty] | VDDCX | VDDCX | 0 | 0 | 1 | PWR_SOC:U085S_S1A_S2A_S10A | PWR_SA6150 | [10 empty] | ok | D5700(VDDCX_N17) z30.PWR_SOC:U085S_S1A_S2A_S10A POWERNET |  |  |  |  | VDDCX | VDDCX | 0 | 0 | 1 | PWR_SOC:U085S_S1A_S2A_S10A | PWR_SA6150 | [10 empty] | ok | D5700(N17) z30.PWR_SOC:U085S_S1A_S2A_S10A POWERNET
| 488 | VDDCX | N19 |  | Power Core | [12 empty] | NO | ,,,,,,,,,,,,,, | VDDCX | [45 empty] | VDDCX | VDDCX | 0 | 0 | 1 | PWR_SOC:U085S_S1A_S2A_S10A | PWR_SA6150 | [10 empty] | ok | D5700(VDDCX_N19) z30.PWR_SOC:U085S_S1A_S2A_S10A POWERNET |  |  |  |  | VDDCX | VDDCX | 0 | 0 | 1 | PWR_SOC:U085S_S1A_S2A_S10A | PWR_SA6150 | [10 empty] | ok | D5700(N19) z30.PWR_SOC:U085S_S1A_S2A_S10A POWERNET
| 489 | VDDCX | N21 |  | Power Core | [12 empty] | NO | ,,,,,,,,,,,,,, | VDDCX | [45 empty] | VDDCX | VDDCX | 0 | 0 | 1 | PWR_SOC:U085S_S1A_S2A_S10A | PWR_SA6150 | [10 empty] | ok | D5700(VDDCX_N21) z30.PWR_SOC:U085S_S1A_S2A_S10A POWERNET |  |  |  |  | VDDCX | VDDCX | 0 | 0 | 1 | PWR_SOC:U085S_S1A_S2A_S10A | PWR_SA6150 | [10 empty] | ok | D5700(N21) z30.PWR_SOC:U085S_S1A_S2A_S10A POWERNET
| 490 | VDDCX | P14 |  | Power Core | [12 empty] | NO | ,,,,,,,,,,,,,, | VDDCX | [45 empty] | VDDCX | VDDCX | 0 | 0 | 1 | PWR_SOC:U085S_S1A_S2A_S10A | PWR_SA6150 | [10 empty] | ok | D5700(VDDCX_P14) z30.PWR_SOC:U085S_S1A_S2A_S10A POWERNET |  |  |  |  | VDDCX | VDDCX | 0 | 0 | 1 | PWR_SOC:U085S_S1A_S2A_S10A | PWR_SA6150 | [10 empty] | ok | D5700(P14) z30.PWR_SOC:U085S_S1A_S2A_S10A POWERNET
| 491 | VDDCX | P16 |  | Power Core | [12 empty] | NO | ,,,,,,,,,,,,,, | VDDCX | [45 empty] | VDDCX | VDDCX | 0 | 0 | 1 | PWR_SOC:U085S_S1A_S2A_S10A | PWR_SA6150 | [10 empty] | ok | D5700(VDDCX_P16) z30.PWR_SOC:U085S_S1A_S2A_S10A POWERNET |  |  |  |  | VDDCX | VDDCX | 0 | 0 | 1 | PWR_SOC:U085S_S1A_S2A_S10A | PWR_SA6150 | [10 empty] | ok | D5700(P16) z30.PWR_SOC:U085S_S1A_S2A_S10A POWERNET
| 492 | VDDCX | P18 |  | Power Core | [12 empty] | NO | ,,,,,,,,,,,,,, | VDDCX | [45 empty] | VDDCX | VDDCX | 0 | 0 | 1 | PWR_SOC:U085S_S1A_S2A_S10A | PWR_SA6150 | [10 empty] | ok | D5700(VDDCX_P18) z30.PWR_SOC:U085S_S1A_S2A_S10A POWERNET |  |  |  |  | VDDCX | VDDCX | 0 | 0 | 1 | PWR_SOC:U085S_S1A_S2A_S10A | PWR_SA6150 | [10 empty] | ok | D5700(P18) z30.PWR_SOC:U085S_S1A_S2A_S10A POWERNET
| 493 | VDDCX | P20 |  | Power Core | [12 empty] | NO | ,,,,,,,,,,,,,, | VDDCX | [45 empty] | VDDCX | VDDCX | 0 | 0 | 1 | PWR_SOC:U085S_S1A_S2A_S10A | PWR_SA6150 | [10 empty] | ok | D5700(VDDCX_P20) z30.PWR_SOC:U085S_S1A_S2A_S10A POWERNET |  |  |  |  | VDDCX | VDDCX | 0 | 0 | 1 | PWR_SOC:U085S_S1A_S2A_S10A | PWR_SA6150 | [10 empty] | ok | D5700(P20) z30.PWR_SOC:U085S_S1A_S2A_S10A POWERNET
| 494 | VDDCX | P22 |  | Power Core | [12 empty] | NO | ,,,,,,,,,,,,,, | VDDCX | [45 empty] | VDDCX | VDDCX | 0 | 0 | 1 | PWR_SOC:U085S_S1A_S2A_S10A | PWR_SA6150 | [10 empty] | ok | D5700(VDDCX_P22) z30.PWR_SOC:U085S_S1A_S2A_S10A POWERNET |  |  |  |  | VDDCX | VDDCX | 0 | 0 | 1 | PWR_SOC:U085S_S1A_S2A_S10A | PWR_SA6150 | [10 empty] | ok | D5700(P22) z30.PWR_SOC:U085S_S1A_S2A_S10A POWERNET
| 495 | VDDCX | P24 |  | Power Core | [12 empty] | NO | ,,,,,,,,,,,,,, | VDDCX | [45 empty] | VDDCX | VDDCX | 0 | 0 | 1 | PWR_SOC:U085S_S1A_S2A_S10A | PWR_SA6150 | [10 empty] | ok | D5700(VDDCX_P24) z30.PWR_SOC:U085S_S1A_S2A_S10A POWERNET |  |  |  |  | VDDCX | VDDCX | 0 | 0 | 1 | PWR_SOC:U085S_S1A_S2A_S10A | PWR_SA6150 | [10 empty] | ok | D5700(P24) z30.PWR_SOC:U085S_S1A_S2A_S10A POWERNET
| 496 | VDDCX | P26 |  | Power Core | [12 empty] | NO | ,,,,,,,,,,,,,, | VDDCX | [45 empty] | VDDCX | VDDCX | 0 | 0 | 1 | PWR_SOC:U085S_S1A_S2A_S10A | PWR_SA6150 | [10 empty] | ok | D5700(VDDCX_P26) z30.PWR_SOC:U085S_S1A_S2A_S10A POWERNET |  |  |  |  | VDDCX | VDDCX | 0 | 0 | 1 | PWR_SOC:U085S_S1A_S2A_S10A | PWR_SA6150 | [10 empty] | ok | D5700(P26) z30.PWR_SOC:U085S_S1A_S2A_S10A POWERNET
| 497 | VDDCX | P28 |  | Power Core | [12 empty] | NO | ,,,,,,,,,,,,,, | VDDCX | [45 empty] | VDDCX | VDDCX | 0 | 0 | 1 | PWR_SOC:U085S_S1A_S2A_S10A | PWR_SA6150 | [10 empty] | ok | D5700(VDDCX_P28) z30.PWR_SOC:U085S_S1A_S2A_S10A POWERNET |  |  |  |  | VDDCX | VDDCX | 0 | 0 | 1 | PWR_SOC:U085S_S1A_S2A_S10A | PWR_SA6150 | [10 empty] | ok | D5700(P28) z30.PWR_SOC:U085S_S1A_S2A_S10A POWERNET
| 498 | VDDCX | T16 |  | Power Core | [12 empty] | NO | ,,,,,,,,,,,,,, | VDDCX | [45 empty] | VDDCX | VDDCX | 0 | 0 | 1 | PWR_SOC:U085S_S1A_S2A_S10A | PWR_SA6150 | [10 empty] | ok | D5700(VDDCX_T16) z30.PWR_SOC:U085S_S1A_S2A_S10A POWERNET |  |  |  |  | VDDCX | VDDCX | 0 | 0 | 1 | PWR_SOC:U085S_S1A_S2A_S10A | PWR_SA6150 | [10 empty] | ok | D5700(T16) z30.PWR_SOC:U085S_S1A_S2A_S10A POWERNET
| 499 | VDDCX | T18 |  | Power Core | [12 empty] | NO | ,,,,,,,,,,,,,, | VDDCX | [45 empty] | VDDCX | VDDCX | 0 | 0 | 1 | PWR_SOC:U085S_S1A_S2A_S10A | PWR_SA6150 | [10 empty] | ok | D5700(VDDCX_T18) z30.PWR_SOC:U085S_S1A_S2A_S10A POWERNET |  |  |  |  | VDDCX | VDDCX | 0 | 0 | 1 | PWR_SOC:U085S_S1A_S2A_S10A | PWR_SA6150 | [10 empty] | ok | D5700(T18) z30.PWR_SOC:U085S_S1A_S2A_S10A POWERNET
| 500 | VDDCX | T20 |  | Power Core | [12 empty] | NO | ,,,,,,,,,,,,,, | VDDCX | [45 empty] | VDDCX | VDDCX | 0 | 0 | 1 | PWR_SOC:U085S_S1A_S2A_S10A | PWR_SA6150 | [10 empty] | ok | D5700(VDDCX_T20) z30.PWR_SOC:U085S_S1A_S2A_S10A POWERNET |  |  |  |  | VDDCX | VDDCX | 0 | 0 | 1 | PWR_SOC:U085S_S1A_S2A_S10A | PWR_SA6150 | [10 empty] | ok | D5700(T20) z30.PWR_SOC:U085S_S1A_S2A_S10A POWERNET
| 501 | VDDCX | T22 |  | Power Core | [12 empty] | NO | ,,,,,,,,,,,,,, | VDDCX | [45 empty] | VDDCX | VDDCX | 0 | 0 | 1 | PWR_SOC:U085S_S1A_S2A_S10A | PWR_SA6150 | [10 empty] | ok | D5700(VDDCX_T22) z30.PWR_SOC:U085S_S1A_S2A_S10A POWERNET |  |  |  |  | VDDCX | VDDCX | 0 | 0 | 1 | PWR_SOC:U085S_S1A_S2A_S10A | PWR_SA6150 | [10 empty] | ok | D5700(T22) z30.PWR_SOC:U085S_S1A_S2A_S10A POWERNET
| 502 | VDDCX | T24 |  | Power Core | [12 empty] | NO | ,,,,,,,,,,,,,, | VDDCX | [45 empty] | VDDCX | VDDCX | 0 | 0 | 1 | PWR_SOC:U085S_S1A_S2A_S10A | PWR_SA6150 | [10 empty] | ok | D5700(VDDCX_T24) z30.PWR_SOC:U085S_S1A_S2A_S10A POWERNET |  |  |  |  | VDDCX | VDDCX | 0 | 0 | 1 | PWR_SOC:U085S_S1A_S2A_S10A | PWR_SA6150 | [10 empty] | ok | D5700(T24) z30.PWR_SOC:U085S_S1A_S2A_S10A POWERNET
| 503 | VDDCX | T26 |  | Power Core | [12 empty] | NO | ,,,,,,,,,,,,,, | VDDCX | [45 empty] | VDDCX | VDDCX | 0 | 0 | 1 | PWR_SOC:U085S_S1A_S2A_S10A | PWR_SA6150 | [10 empty] | ok | D5700(VDDCX_T26) z30.PWR_SOC:U085S_S1A_S2A_S10A POWERNET |  |  |  |  | VDDCX | VDDCX | 0 | 0 | 1 | PWR_SOC:U085S_S1A_S2A_S10A | PWR_SA6150 | [10 empty] | ok | D5700(T26) z30.PWR_SOC:U085S_S1A_S2A_S10A POWERNET
| 504 | VDDCX | T28 |  | Power Core | [12 empty] | NO | ,,,,,,,,,,,,,, | VDDCX | [45 empty] | VDDCX | VDDCX | 0 | 0 | 1 | PWR_SOC:U085S_S1A_S2A_S10A | PWR_SA6150 | [10 empty] | ok | D5700(VDDCX_T28) z30.PWR_SOC:U085S_S1A_S2A_S10A POWERNET |  |  |  |  | VDDCX | VDDCX | 0 | 0 | 1 | PWR_SOC:U085S_S1A_S2A_S10A | PWR_SA6150 | [10 empty] | ok | D5700(T28) z30.PWR_SOC:U085S_S1A_S2A_S10A POWERNET
| 505 | VDDCX | V22 |  | Power Core | [12 empty] | NO | ,,,,,,,,,,,,,, | VDDCX | [45 empty] | VDDCX | VDDCX | 0 | 0 | 1 | PWR_SOC:U085S_S1A_S2A_S10A | PWR_SA6150 | [10 empty] | ok | D5700(VDDCX_V22) z30.PWR_SOC:U085S_S1A_S2A_S10A POWERNET |  |  |  |  | VDDCX | VDDCX | 0 | 0 | 1 | PWR_SOC:U085S_S1A_S2A_S10A | PWR_SA6150 | [10 empty] | ok | D5700(V22) z30.PWR_SOC:U085S_S1A_S2A_S10A POWERNET
| 506 | VDDCX | V24 |  | Power Core | [12 empty] | NO | ,,,,,,,,,,,,,, | VDDCX | [45 empty] | VDDCX | VDDCX | 0 | 0 | 1 | PWR_SOC:U085S_S1A_S2A_S10A | PWR_SA6150 | [10 empty] | ok | D5700(VDDCX_V24) z30.PWR_SOC:U085S_S1A_S2A_S10A POWERNET |  |  |  |  | VDDCX | VDDCX | 0 | 0 | 1 | PWR_SOC:U085S_S1A_S2A_S10A | PWR_SA6150 | [10 empty] | ok | D5700(V24) z30.PWR_SOC:U085S_S1A_S2A_S10A POWERNET
| 507 | VDDCX | V26 |  | Power Core | [12 empty] | NO | ,,,,,,,,,,,,,, | VDDCX | [45 empty] | VDDCX | VDDCX | 0 | 0 | 1 | PWR_SOC:U085S_S1A_S2A_S10A | PWR_SA6150 | [10 empty] | ok | D5700(VDDCX_V26) z30.PWR_SOC:U085S_S1A_S2A_S10A POWERNET |  |  |  |  | VDDCX | VDDCX | 0 | 0 | 1 | PWR_SOC:U085S_S1A_S2A_S10A | PWR_SA6150 | [10 empty] | ok | D5700(V26) z30.PWR_SOC:U085S_S1A_S2A_S10A POWERNET
| 508 | VDDCX | V28 |  | Power Core | [12 empty] | NO | ,,,,,,,,,,,,,, | VDDCX | [45 empty] | VDDCX | VDDCX | 0 | 0 | 1 | PWR_SOC:U085S_S1A_S2A_S10A | PWR_SA6150 | [10 empty] | ok | D5700(VDDCX_V28) z30.PWR_SOC:U085S_S1A_S2A_S10A POWERNET |  |  |  |  | VDDCX | VDDCX | 0 | 0 | 1 | PWR_SOC:U085S_S1A_S2A_S10A | PWR_SA6150 | [10 empty] | ok | D5700(V28) z30.PWR_SOC:U085S_S1A_S2A_S10A POWERNET
| 509 | VDDCX | Y26 |  | Power Core | [12 empty] | NO | ,,,,,,,,,,,,,, | VDDCX | [45 empty] | VDDCX | VDDCX | 0 | 0 | 1 | PWR_SOC:U085S_S1A_S2A_S10A | PWR_SA6150 | [10 empty] | ok | D5700(VDDCX_Y26) z30.PWR_SOC:U085S_S1A_S2A_S10A POWERNET |  |  |  |  | VDDCX | VDDCX | 0 | 0 | 1 | PWR_SOC:U085S_S1A_S2A_S10A | PWR_SA6150 | [10 empty] | ok | D5700(Y26) z30.PWR_SOC:U085S_S1A_S2A_S10A POWERNET
| 510 | VDDCX | Y28 |  | Power Core | [12 empty] | NO | ,,,,,,,,,,,,,, | VDDCX | [45 empty] | VDDCX | VDDCX | 0 | 0 | 1 | PWR_SOC:U085S_S1A_S2A_S10A | PWR_SA6150 | [10 empty] | ok | D5700(VDDCX_Y28) z30.PWR_SOC:U085S_S1A_S2A_S10A POWERNET |  |  |  |  | VDDCX | VDDCX | 0 | 0 | 1 | PWR_SOC:U085S_S1A_S2A_S10A | PWR_SA6150 | [10 empty] | ok | D5700(Y28) z30.PWR_SOC:U085S_S1A_S2A_S10A POWERNET
| 511 | VDDIO_CK_EBI0 | M18 |  | Power Memory | [12 empty] | NO | ,,,,,,,,,,,,,, | VDDIO_CK_EBI0 | [45 empty] | VDDIO_CK_EBI0 | VDDIO_CK_EBI0 | 0 | 0 | 1 | PWR_SOC:U06S_S3A | PWR_SA6150 | [10 empty] | ok | D5700(VDDIO_CK_EBI0_M18) z30.PWR_SOC:U06S_S3A POWERNET |  |  |  |  | VDDIO_CK_EBI0 | VDDIO_CK_EBI0 | 0 | 0 | 1 | PWR_SOC:U06S_S3A | PWR_SA6150 | [10 empty] | ok | D5700(M18) z30.PWR_SOC:U06S_S3A POWERNET
| 512 | VDDIO_CK_EBI1 | K30 |  | Power Memory | [12 empty] | NO | ,,,,,,,,,,,,,, | VDDIO_CK_EBI1 | [45 empty] | VDDIO_CK_EBI1 | VDDIO_CK_EBI1 | 0 | 0 | 1 | PWR_SOC:U06S_S3A | PWR_SA6150 | [10 empty] | ok | D5700(VDDIO_CK_EBI1_K30) z30.PWR_SOC:U06S_S3A POWERNET |  |  |  |  | VDDIO_CK_EBI1 | VDDIO_CK_EBI1 | 0 | 0 | 1 | PWR_SOC:U06S_S3A | PWR_SA6150 | [10 empty] | ok | D5700(K30) z30.PWR_SOC:U06S_S3A POWERNET
| 513 | VDDIO_EBI | K18 |  | Power Memory | [12 empty] | NO | ,,,,,,,,,,,,,, | VDDIO_EBI | [45 empty] | VDDIO_EBI | VDDIO_EBI | 0 | 0 | 1 | PWR_SOC:U06S_S3A | PWR_SA6150 | [10 empty] | ok | D5700(VDDIO_EBI_K18) z30.PWR_SOC:U06S_S3A POWERNET |  |  |  |  | VDDIO_EBI | VDDIO_EBI | 0 | 0 | 1 | PWR_SOC:U06S_S3A | PWR_SA6150 | [10 empty] | ok | D5700(K18) z30.PWR_SOC:U06S_S3A POWERNET
| 514 | VDDIO_EBI | L15 |  | Power Memory | [12 empty] | NO | ,,,,,,,,,,,,,, | VDDIO_EBI | [45 empty] | VDDIO_EBI | VDDIO_EBI | 0 | 0 | 1 | PWR_SOC:U06S_S3A | PWR_SA6150 | [10 empty] | ok | D5700(VDDIO_EBI_L15) z30.PWR_SOC:U06S_S3A POWERNET |  |  |  |  | VDDIO_EBI | VDDIO_EBI | 0 | 0 | 1 | PWR_SOC:U06S_S3A | PWR_SA6150 | [10 empty] | ok | D5700(L15) z30.PWR_SOC:U06S_S3A POWERNET
| 515 | VDDIO_EBI | L17 |  | Power Memory | [12 empty] | NO | ,,,,,,,,,,,,,, | VDDIO_EBI | [45 empty] | VDDIO_EBI | VDDIO_EBI | 0 | 0 | 1 | PWR_SOC:U06S_S3A | PWR_SA6150 | [10 empty] | ok | D5700(VDDIO_EBI_L17) z30.PWR_SOC:U06S_S3A POWERNET |  |  |  |  | VDDIO_EBI | VDDIO_EBI | 0 | 0 | 1 | PWR_SOC:U06S_S3A | PWR_SA6150 | [10 empty] | ok | D5700(L17) z30.PWR_SOC:U06S_S3A POWERNET
| 516 | VDDIO_EBI | L23 |  | Power Memory | [12 empty] | NO | ,,,,,,,,,,,,,, | VDDIO_EBI | [45 empty] | VDDIO_EBI | VDDIO_EBI | 0 | 0 | 1 | PWR_SOC:U06S_S3A | PWR_SA6150 | [10 empty] | ok | D5700(VDDIO_EBI_L23) z30.PWR_SOC:U06S_S3A POWERNET |  |  |  |  | VDDIO_EBI | VDDIO_EBI | 0 | 0 | 1 | PWR_SOC:U06S_S3A | PWR_SA6150 | [10 empty] | ok | D5700(L23) z30.PWR_SOC:U06S_S3A POWERNET
| 517 | VDDIO_EBI | L25 |  | Power Memory | [12 empty] | NO | ,,,,,,,,,,,,,, | VDDIO_EBI | [45 empty] | VDDIO_EBI | VDDIO_EBI | 0 | 0 | 1 | PWR_SOC:U06S_S3A | PWR_SA6150 | [10 empty] | ok | D5700(VDDIO_EBI_L25) z30.PWR_SOC:U06S_S3A POWERNET |  |  |  |  | VDDIO_EBI | VDDIO_EBI | 0 | 0 | 1 | PWR_SOC:U06S_S3A | PWR_SA6150 | [10 empty] | ok | D5700(L25) z30.PWR_SOC:U06S_S3A POWERNET
| 518 | VDDIO_EBI | L27 |  | Power Memory | [12 empty] | NO | ,,,,,,,,,,,,,, | VDDIO_EBI | [45 empty] | VDDIO_EBI | VDDIO_EBI | 0 | 0 | 1 | PWR_SOC:U06S_S3A | PWR_SA6150 | [10 empty] | ok | D5700(VDDIO_EBI_L27) z30.PWR_SOC:U06S_S3A POWERNET |  |  |  |  | VDDIO_EBI | VDDIO_EBI | 0 | 0 | 1 | PWR_SOC:U06S_S3A | PWR_SA6150 | [10 empty] | ok | D5700(L27) z30.PWR_SOC:U06S_S3A POWERNET
| 519 | VDDIO_EBI | L29 |  | Power Memory | [12 empty] | NO | ,,,,,,,,,,,,,, | VDDIO_EBI | [45 empty] | VDDIO_EBI | VDDIO_EBI | 0 | 0 | 1 | PWR_SOC:U06S_S3A | PWR_SA6150 | [10 empty] | ok | D5700(VDDIO_EBI_L29) z30.PWR_SOC:U06S_S3A POWERNET |  |  |  |  | VDDIO_EBI | VDDIO_EBI | 0 | 0 | 1 | PWR_SOC:U06S_S3A | PWR_SA6150 | [10 empty] | ok | D5700(L29) z30.PWR_SOC:U06S_S3A POWERNET
| 520 | VDDPX_0 | AA31 |  | Power Main | [12 empty] | NO | ,,,,,,,,,,,,,, | VDDPX_0 | [45 empty] | VDDPX_0 | VDDPX_0 | 0 | 0 | 1 | PWR_SOC:U_IO_OUT | PWR_SA6150 | [10 empty] | ok | D5700(VDDPX_0_AA31) z30.PWR_SOC:U_IO_OUT POWERNET |  |  |  |  | VDDPX_0 | VDDPX_0 | 0 | 0 | 1 | PWR_SOC:U_IO_OUT | PWR_SA6150 | [10 empty] | ok | D5700(AA31) z30.PWR_SOC:U_IO_OUT POWERNET
| 521 | VDDPX_0 | AM24 |  | Power Main | [12 empty] | NO | ,,,,,,,,,,,,,, | VDDPX_0 | [45 empty] | VDDPX_0 | VDDPX_0 | 0 | 0 | 1 | PWR_SOC:U_IO_OUT | PWR_SA6150 | [10 empty] | ok | D5700(VDDPX_0_AM24) z30.PWR_SOC:U_IO_OUT POWERNET |  |  |  |  | VDDPX_0 | VDDPX_0 | 0 | 0 | 1 | PWR_SOC:U_IO_OUT | PWR_SA6150 | [10 empty] | ok | D5700(AM24) z30.PWR_SOC:U_IO_OUT POWERNET
| 522 | VDDPX_1 | K22 |  | Power Main | [12 empty] | NO | ,,,,,,,,,,,,,, | VDDPX_1 | [45 empty] | VDDPX_1 | VDDPX_1 | 0 | 0 | 1 | PWR_SOC:U113S_L9A | PWR_SA6150 | [10 empty] | ok | D5700(VDDPX_1_K22) z30.PWR_SOC:U113S_L9A POWERNET |  |  |  |  | VDDPX_1 | VDDPX_1 | 0 | 0 | 1 | PWR_SOC:U113S_L9A | PWR_SA6150 | [10 empty] | ok | D5700(K22) z30.PWR_SOC:U113S_L9A POWERNET
| 523 | VDDPX_10 | K26 |  | Power Main | [12 empty] | NO | ,,,,,,,,,,,,,, | VDDPX_10 | [45 empty] | VDDPX_10 | VDDPX_10 | 0 | 0 | 1 | PWR_SOC:U123S_L11A | PWR_SA6150 | [10 empty] | ok | D5700(VDDPX_10_K26) z30.PWR_SOC:U123S_L11A POWERNET |  |  |  |  | VDDPX_10 | VDDPX_10 | 0 | 0 | 1 | PWR_SOC:U123S_L11A | PWR_SA6150 | [10 empty] | ok | D5700(K26) z30.PWR_SOC:U123S_L11A POWERNET
| 524 | VDDPX_11 | Y32 |  | Power Main | [12 empty] | NO | ,,,,,,,,,,,,,, | VDDPX_11 | [45 empty] | VDDPX_11 | VDDPX_11 | 0 | 0 | 1 | PWR_SOC:U18S_L12A | PWR_SA6150 | [10 empty] | ok | D5700(VDDPX_11_Y32) z30.PWR_SOC:U18S_L12A POWERNET |  |  |  |  | VDDPX_11 | VDDPX_11 | 0 | 0 | 1 | PWR_SOC:U18S_L12A | PWR_SA6150 | [10 empty] | ok | D5700(Y32) z30.PWR_SOC:U18S_L12A POWERNET
| 525 | VDDPX_2 | V8 |  | Power Main | [12 empty] | NO | ,,,,,,,,,,,,,, | VDDPX_2 | [45 empty] | VDDPX_2 | VDDPX_2 | 0 | 0 | 1 | PWR_SOC:U296S_L2A | PWR_SA6150 | [5 empty] | 0: low |  |  | 0: NO_PULL | 0: DRV_2_MA | ok | D5700(VDDPX_2_V8) z30.z33.SIGN0019, >> C5582(1uF) GND, >> ... | z30.z33.SIGN0019 C5582(1uF) GND, z30.z33.SIGN0019 R5500(50m) z30.PWR_SOC:U296S_L2A |  |  |  | VDDPX_2 | VDDPX_2 | 0 | 0 | 1 | PWR_SOC:U296S_L2A | PWR_SA6150 | [5 empty] | 0: low |  |  | 0: NO_PULL | 0: DRV_2_MA | ok | D5700(V8) z30.z33.U296S_L2A_ | z30.z33.U296S_L2A_ C5582(1u) GND,z30.z33.U296S_L2A_ R5500(0) z30.PWR_SOC:U296S_L2A
| 526 | VDDPX_3 | AD8 |  | Power Main | [12 empty] | NO | ,,,,,,,,,,,,,, | VDDPX_3 | [45 empty] | VDDPX_3 | VDDPX_3 | 0 | 0 | 1 | PWR:U18S_IO_SOCPMIC | PWR | [10 empty] | ok | D5700(VDDPX_3_AD8) PWR:U18S_IO_SOCPMIC POWERNET |  |  |  |  | VDDPX_3 | VDDPX_3 | 0 | 0 | 1 | PWR:U18S_IO_SOCPMIC | PWR | [10 empty] | ok | D5700(AD8) PWR:U18S_IO_SOCPMIC POWERNET
| 527 | VDDPX_3 | AF8 |  | Power Main | [12 empty] | NO | ,,,,,,,,,,,,,, | VDDPX_3 | [45 empty] | VDDPX_3 | VDDPX_3 | 0 | 0 | 1 | PWR:U18S_IO_SOCPMIC | PWR | [10 empty] | ok | D5700(VDDPX_3_AF8) PWR:U18S_IO_SOCPMIC POWERNET |  |  |  |  | VDDPX_3 | VDDPX_3 | 0 | 0 | 1 | PWR:U18S_IO_SOCPMIC | PWR | [10 empty] | ok | D5700(AF8) PWR:U18S_IO_SOCPMIC POWERNET
| 528 | VDDPX_3 | AK32 |  | Power Main | [12 empty] | NO | ,,,,,,,,,,,,,, | VDDPX_3 | [45 empty] | VDDPX_3 | VDDPX_3 | 0 | 0 | 1 | PWR:U18S_IO_SOCPMIC | PWR | [10 empty] | ok | D5700(VDDPX_3_AK32) PWR:U18S_IO_SOCPMIC POWERNET |  |  |  |  | VDDPX_3 | VDDPX_3 | 0 | 0 | 1 | PWR:U18S_IO_SOCPMIC | PWR | [10 empty] | ok | D5700(AK32) PWR:U18S_IO_SOCPMIC POWERNET
| 529 | VDDPX_3 | AM14 |  | Power Main | [12 empty] | NO | ,,,,,,,,,,,,,, | VDDPX_3 | [45 empty] | VDDPX_3 | VDDPX_3 | 0 | 0 | 1 | PWR:U18S_IO_SOCPMIC | PWR | [10 empty] | ok | D5700(VDDPX_3_AM14) PWR:U18S_IO_SOCPMIC POWERNET |  |  |  |  | VDDPX_3 | VDDPX_3 | 0 | 0 | 1 | PWR:U18S_IO_SOCPMIC | PWR | [10 empty] | ok | D5700(AM14) PWR:U18S_IO_SOCPMIC POWERNET
| 530 | VDDPX_3 | AM20 |  | Power Main | [12 empty] | NO | ,,,,,,,,,,,,,, | VDDPX_3 | [45 empty] | VDDPX_3 | VDDPX_3 | 0 | 0 | 1 | PWR:U18S_IO_SOCPMIC | PWR | [10 empty] | ok | D5700(VDDPX_3_AM20) PWR:U18S_IO_SOCPMIC POWERNET |  |  |  |  | VDDPX_3 | VDDPX_3 | 0 | 0 | 1 | PWR:U18S_IO_SOCPMIC | PWR | [10 empty] | ok | D5700(AM20) PWR:U18S_IO_SOCPMIC POWERNET
| 531 | VDDPX_3 | AM30 |  | Power Main | [12 empty] | NO | ,,,,,,,,,,,,,, | VDDPX_3 | [45 empty] | VDDPX_3 | VDDPX_3 | 0 | 0 | 1 | PWR:U18S_IO_SOCPMIC | PWR | [10 empty] | ok | D5700(VDDPX_3_AM30) PWR:U18S_IO_SOCPMIC POWERNET |  |  |  |  | VDDPX_3 | VDDPX_3 | 0 | 0 | 1 | PWR:U18S_IO_SOCPMIC | PWR | [10 empty] | ok | D5700(AM30) PWR:U18S_IO_SOCPMIC POWERNET
| 532 | VDDPX_3 | AN13 |  | Power Main | [12 empty] | NO | ,,,,,,,,,,,,,, | VDDPX_3 | [45 empty] | VDDPX_3 | VDDPX_3 | 0 | 0 | 1 | PWR:U18S_IO_SOCPMIC | PWR | [10 empty] | ok | D5700(VDDPX_3_AN13) PWR:U18S_IO_SOCPMIC POWERNET |  |  |  |  | VDDPX_3 | VDDPX_3 | 0 | 0 | 1 | PWR:U18S_IO_SOCPMIC | PWR | [10 empty] | ok | D5700(AN13) PWR:U18S_IO_SOCPMIC POWERNET
| 533 | VDDPX_3 | K32 |  | Power Main | [12 empty] | NO | ,,,,,,,,,,,,,, | VDDPX_3 | [45 empty] | VDDPX_3 | VDDPX_3 | 0 | 0 | 1 | PWR:U18S_IO_SOCPMIC | PWR | [10 empty] | ok | D5700(VDDPX_3_K32) PWR:U18S_IO_SOCPMIC POWERNET |  |  |  |  | VDDPX_3 | VDDPX_3 | 0 | 0 | 1 | PWR:U18S_IO_SOCPMIC | PWR | [10 empty] | ok | D5700(K32) PWR:U18S_IO_SOCPMIC POWERNET
| 534 | VDDPX_3 | M8 |  | Power Main | [12 empty] | NO | ,,,,,,,,,,,,,, | VDDPX_3 | [45 empty] | VDDPX_3 | VDDPX_3 | 0 | 0 | 1 | PWR:U18S_IO_SOCPMIC | PWR | [10 empty] | ok | D5700(VDDPX_3_M8) PWR:U18S_IO_SOCPMIC POWERNET |  |  |  |  | VDDPX_3 | VDDPX_3 | 0 | 0 | 1 | PWR:U18S_IO_SOCPMIC | PWR | [10 empty] | ok | D5700(M8) PWR:U18S_IO_SOCPMIC POWERNET
| 535 | VDDPX_3 | R31 |  | Power Main | [12 empty] | NO | ,,,,,,,,,,,,,, | VDDPX_3 | [45 empty] | VDDPX_3 | VDDPX_3 | 0 | 0 | 1 | PWR:U18S_IO_SOCPMIC | PWR | [10 empty] | ok | D5700(VDDPX_3_R31) PWR:U18S_IO_SOCPMIC POWERNET |  |  |  |  | VDDPX_3 | VDDPX_3 | 0 | 0 | 1 | PWR:U18S_IO_SOCPMIC | PWR | [10 empty] | ok | D5700(R31) PWR:U18S_IO_SOCPMIC POWERNET
| 536 | VDDPX_5 | AM8 |  | Power Main | [12 empty] | NO | ,,,,,,,,,,,,,, | VDDPX_5 | [45 empty] | VDDPX_5 | VDDPX_5 | 0 | 0 | 1 | PWR:U18S_IO_SOCPMIC | PWR | [10 empty] | ok | D5700(VDDPX_5_AM8) PWR:U18S_IO_SOCPMIC POWERNET |  |  |  |  | VDDPX_5 | VDDPX_5 | 0 | 0 | 1 | PWR:U18S_IO_SOCPMIC | PWR | [10 empty] | ok | D5700(AM8) PWR:U18S_IO_SOCPMIC POWERNET
| 537 | VDDPX_6 | AK8 |  | Power Main | [12 empty] | NO | ,,,,,,,,,,,,,, | VDDPX_6 | [45 empty] | VDDPX_6 | VDDPX_6 | 0 | 0 | 1 | PWR:U18S_IO_SOCPMIC | PWR | [10 empty] | ok | D5700(VDDPX_6_AK8) PWR:U18S_IO_SOCPMIC POWERNET |  |  |  |  | VDDPX_6 | VDDPX_6 | 0 | 0 | 1 | PWR:U18S_IO_SOCPMIC | PWR | [10 empty] | ok | D5700(AK8) PWR:U18S_IO_SOCPMIC POWERNET
| 538 | VDDPX_7 | G33 |  | Power Main | [12 empty] | NO | ,,,,,,,,,,,,,, | VDDPX_7 | [45 empty] | VDDPX_7 | VDDPX_7 | 0 | 0 | 1 | PWR:U18S_IO_SOCPMIC, | PWR |  | SDC1/eMMC power | [8 empty] | ok | D5700(VDDPX_7_G33) PWR:U18S_IO_SOCPMIC POWERNET |  |  |  |  | VDDPX_7 | VDDPX_7 | 0 | 0 | 1 | PWR:U18S_IO_SOCPMIC, | PWR |  | SDC1/eMMC power | [8 empty] | ok | D5700(G33) PWR:U18S_IO_SOCPMIC POWERNET
| 539 | VDDPX_VBIAS_SDC | AB8 |  | Power Main | [12 empty] | NO | ,,,,,,,,,,,,,, | VDDPX_VBIAS_SDC | [45 empty] | VDDPX_VBIAS_SDC | VDDPX_VBIAS_SDC | 0 | 0 | 1 | PWR_SOC:U12S_REF_MSM | PWR_SA6150 | [10 empty] | ok | D5700(VDDPX_VBIAS_SDC_AB8) z30.PWR_SOC:U12S_REF_MSM POWERNET |  |  |  |  | VDDPX_VBIAS_SDC | VDDPX_VBIAS_SDC | 0 | 0 | 1 | PWR_SOC:U12S_REF_MSM | PWR_SA6150 | [10 empty] | ok | D5700(AB8) z30.PWR_SOC:U12S_REF_MSM POWERNET
| 540 | VDDPX_VBIAS_UIM | AM10 |  | Power Main | [12 empty] | NO | ,,,,,,,,,,,,,, | VDDPX_VBIAS_UIM | [45 empty] | VDDPX_VBIAS_UIM | VDDPX_VBIAS_UIM | 0 | 0 | 1 | PWR_SOC:U12S_REF_MSM | PWR_SA6150 | [10 empty] | ok | D5700(VDDPX_VBIAS_UIM_AM10) z30.PWR_SOC:U12S_REF_MSM POWERNET |  |  |  |  | VDDPX_VBIAS_UIM | VDDPX_VBIAS_UIM | 0 | 0 | 1 | PWR_SOC:U12S_REF_MSM | PWR_SA6150 | [10 empty] | ok | D5700(AM10) z30.PWR_SOC:U12S_REF_MSM POWERNET
| 541 | GND | W23 |  | GND | [12 empty] | NO | ,,,,,,,,,,,,,, | GND | [45 empty] | GND | GND | 0 | 0 | 1 | GND | GND | [10 empty] | ok | D5700(GND_W23) GND POWERNET |  |  |  |  | GND | GND | 0 | 0 | 1 | GND | GND | [10 empty] | ok | D5700(W23) GND POWERNET
| 542 | GND | W21 |  | GND | [12 empty] | NO | ,,,,,,,,,,,,,, | GND | [45 empty] | GND | GND | 0 | 0 | 1 | GND | GND | [10 empty] | ok | D5700(GND_W21) GND POWERNET |  |  |  |  | GND | GND | 0 | 0 | 1 | GND | GND | [10 empty] | ok | D5700(W21) GND POWERNET
| 543 | GND | AA23 |  | GND | [12 empty] | NO | ,,,,,,,,,,,,,, | GND | [45 empty] | GND | GND | 0 | 0 | 1 | GND | GND | [10 empty] | ok | D5700(GND_AA23) GND POWERNET |  |  |  |  | GND | GND | 0 | 0 | 1 | GND | GND | [10 empty] | ok | D5700(AA23) GND POWERNET
| 544 | GND | M22 |  | GND | [12 empty] | NO | ,,,,,,,,,,,,,, | GND | [45 empty] | GND | GND | 0 | 0 | 1 | GND | GND | [10 empty] | ok | D5700(GND_M22) GND POWERNET |  |  |  |  | GND | GND | 0 | 0 | 1 | GND | GND | [10 empty] | ok | D5700(M22) GND POWERNET
| 545 | GND | AM26 |  | GND | [12 empty] | NO | ,,,,,,,,,,,,,, | GND | [45 empty] | GND | GND | 0 | 0 | 1 | GND | GND | [10 empty] | ok | D5700(GND_AM26) GND POWERNET |  |  |  |  | GND | GND | 0 | 0 | 1 | GND | GND | [10 empty] | ok | D5700(AM26) GND POWERNET
| 546 | GND | H4 |  | GND | [12 empty] | NO | ,,,,,,,,,,,,,, | GND | [45 empty] | GND | GND | 0 | 0 | 1 | GND | GND | [10 empty] | ok | D5700(GND_H4) GND POWERNET |  |  |  |  | GND | GND | 0 | 0 | 1 | GND | GND | [10 empty] | ok | D5700(H4) GND POWERNET
| 547 | GND | G3 |  | GND | [12 empty] | NO | ,,,,,,,,,,,,,, | GND | [45 empty] | GND | GND | 0 | 0 | 1 | GND | GND | [10 empty] | ok | D5700(GND_G3) GND POWERNET |  |  |  |  | GND | GND | 0 | 0 | 1 | GND | GND | [10 empty] | ok | D5700(G3) GND POWERNET
| 548 | GND | J9 |  | GND | [12 empty] | NO | ,,,,,,,,,,,,,, | GND | [45 empty] | GND | GND | 0 | 0 | 1 | GND | GND | [10 empty] | ok | D5700(GND_J9) GND POWERNET |  |  |  |  | GND | GND | 0 | 0 | 1 | GND | GND | [10 empty] | ok | D5700(J9) GND POWERNET
| 549 | GND | R15 |  | GND | [12 empty] | NO | ,,,,,,,,,,,,,, | GND | [45 empty] | GND | GND | 0 | 0 | 1 | GND | GND | [10 empty] | ok | D5700(GND_R15) GND POWERNET |  |  |  |  | GND | GND | 0 | 0 | 1 | GND | GND | [10 empty] | ok | D5700(R15) GND POWERNET
| 550 | GND | A3 |  | GND | [12 empty] | NO | ,,,,,,,,,,,,,, | GND | [45 empty] | GND | GND | 0 | 0 | 1 | GND | GND | [10 empty] | ok | D5700(GND_A3) GND POWERNET |  |  |  |  | GND | GND | 0 | 0 | 1 | GND | GND | [10 empty] | ok | D5700(A3) GND POWERNET
| 551 | GND | A21 |  | GND | [12 empty] | NO | ,,,,,,,,,,,,,, | GND | [45 empty] | GND | GND | 0 | 0 | 1 | GND | GND | [10 empty] | ok | D5700(GND_A21) GND POWERNET |  |  |  |  | GND | GND | 0 | 0 | 1 | GND | GND | [10 empty] | ok | D5700(A21) GND POWERNET
| 552 | GND | A37 |  | GND | [12 empty] | NO | ,,,,,,,,,,,,,, | GND | [45 empty] | GND | GND | 0 | 0 | 1 | GND | GND | [10 empty] | ok | D5700(GND_A37) GND POWERNET |  |  |  |  | GND | GND | 0 | 0 | 1 | GND | GND | [10 empty] | ok | D5700(A37) GND POWERNET
| 553 | GND | AA3 |  | GND | [12 empty] | NO | ,,,,,,,,,,,,,, | GND | [45 empty] | GND | GND | 0 | 0 | 1 | GND | GND | [10 empty] | ok | D5700(GND_AA3) GND POWERNET |  |  |  |  | GND | GND | 0 | 0 | 1 | GND | GND | [10 empty] | ok | D5700(AA3) GND POWERNET
| 554 | GND | AA9 |  | GND | [12 empty] | NO | ,,,,,,,,,,,,,, | GND | [45 empty] | GND | GND | 0 | 0 | 1 | GND | GND | [10 empty] | ok | D5700(GND_AA9) GND POWERNET |  |  |  |  | GND | GND | 0 | 0 | 1 | GND | GND | [10 empty] | ok | D5700(AA9) GND POWERNET
| 555 | GND | AA11 |  | GND | [12 empty] | NO | ,,,,,,,,,,,,,, | GND | [45 empty] | GND | GND | 0 | 0 | 1 | GND | GND | [10 empty] | ok | D5700(GND_AA11) GND POWERNET |  |  |  |  | GND | GND | 0 | 0 | 1 | GND | GND | [10 empty] | ok | D5700(AA11) GND POWERNET
| 556 | GND | AA13 |  | GND | [12 empty] | NO | ,,,,,,,,,,,,,, | GND | [45 empty] | GND | GND | 0 | 0 | 1 | GND | GND | [10 empty] | ok | D5700(GND_AA13) GND POWERNET |  |  |  |  | GND | GND | 0 | 0 | 1 | GND | GND | [10 empty] | ok | D5700(AA13) GND POWERNET
| 557 | GND | AA17 |  | GND | [12 empty] | NO | ,,,,,,,,,,,,,, | GND | [45 empty] | GND | GND | 0 | 0 | 1 | GND | GND | [10 empty] | ok | D5700(GND_AA17) GND POWERNET |  |  |  |  | GND | GND | 0 | 0 | 1 | GND | GND | [10 empty] | ok | D5700(AA17) GND POWERNET
| 558 | GND | AA19 |  | GND | [12 empty] | NO | ,,,,,,,,,,,,,, | GND | [45 empty] | GND | GND | 0 | 0 | 1 | GND | GND | [10 empty] | ok | D5700(GND_AA19) GND POWERNET |  |  |  |  | GND | GND | 0 | 0 | 1 | GND | GND | [10 empty] | ok | D5700(AA19) GND POWERNET
| 559 | GND | AA25 |  | GND | [12 empty] | NO | ,,,,,,,,,,,,,, | GND | [45 empty] | GND | GND | 0 | 0 | 1 | GND | GND | [10 empty] | ok | D5700(GND_AA25) GND POWERNET |  |  |  |  | GND | GND | 0 | 0 | 1 | GND | GND | [10 empty] | ok | D5700(AA25) GND POWERNET
| 560 | GND | AA27 |  | GND | [12 empty] | NO | ,,,,,,,,,,,,,, | GND | [45 empty] | GND | GND | 0 | 0 | 1 | GND | GND | [10 empty] | ok | D5700(GND_AA27) GND POWERNET |  |  |  |  | GND | GND | 0 | 0 | 1 | GND | GND | [10 empty] | ok | D5700(AA27) GND POWERNET
| 561 | GND | AA29 |  | GND | [12 empty] | NO | ,,,,,,,,,,,,,, | GND | [45 empty] | GND | GND | 0 | 0 | 1 | GND | GND | [10 empty] | ok | D5700(GND_AA29) GND POWERNET |  |  |  |  | GND | GND | 0 | 0 | 1 | GND | GND | [10 empty] | ok | D5700(AA29) GND POWERNET
| 562 | GND | AA33 |  | GND | [12 empty] | NO | ,,,,,,,,,,,,,, | GND | [45 empty] | GND | GND | 0 | 0 | 1 | GND | GND | [10 empty] | ok | D5700(GND_AA33) GND POWERNET |  |  |  |  | GND | GND | 0 | 0 | 1 | GND | GND | [10 empty] | ok | D5700(AA33) GND POWERNET
| 563 | GND | AB6 |  | GND | [12 empty] | NO | ,,,,,,,,,,,,,, | GND | [45 empty] | GND | GND | 0 | 0 | 1 | GND | GND | [10 empty] | ok | D5700(GND_AB6) GND POWERNET |  |  |  |  | GND | GND | 0 | 0 | 1 | GND | GND | [10 empty] | ok | D5700(AB6) GND POWERNET
| 564 | GND | AB30 |  | GND | [12 empty] | NO | ,,,,,,,,,,,,,, | GND | [45 empty] | GND | GND | 0 | 0 | 1 | GND | GND | [10 empty] | ok | D5700(GND_AB30) GND POWERNET |  |  |  |  | GND | GND | 0 | 0 | 1 | GND | GND | [10 empty] | ok | D5700(AB30) GND POWERNET
| 565 | GND | AC1 |  | GND | [12 empty] | NO | ,,,,,,,,,,,,,, | GND | [45 empty] | GND | GND | 0 | 0 | 1 | GND | GND | [10 empty] | ok | D5700(GND_AC1) GND POWERNET |  |  |  |  | GND | GND | 0 | 0 | 1 | GND | GND | [10 empty] | ok | D5700(AC1) GND POWERNET
| 566 | GND | AC9 |  | GND | [12 empty] | NO | ,,,,,,,,,,,,,, | GND | [45 empty] | GND | GND | 0 | 0 | 1 | GND | GND | [10 empty] | ok | D5700(GND_AC9) GND POWERNET |  |  |  |  | GND | GND | 0 | 0 | 1 | GND | GND | [10 empty] | ok | D5700(AC9) GND POWERNET
| 567 | GND | AC11 |  | GND | [12 empty] | NO | ,,,,,,,,,,,,,, | GND | [45 empty] | GND | GND | 0 | 0 | 1 | GND | GND | [10 empty] | ok | D5700(GND_AC11) GND POWERNET |  |  |  |  | GND | GND | 0 | 0 | 1 | GND | GND | [10 empty] | ok | D5700(AC11) GND POWERNET
| 568 | GND | AC13 |  | GND | [12 empty] | NO | ,,,,,,,,,,,,,, | GND | [45 empty] | GND | GND | 0 | 0 | 1 | GND | GND | [10 empty] | ok | D5700(GND_AC13) GND POWERNET |  |  |  |  | GND | GND | 0 | 0 | 1 | GND | GND | [10 empty] | ok | D5700(AC13) GND POWERNET
| 569 | GND | AC15 |  | GND | [12 empty] | NO | ,,,,,,,,,,,,,, | GND | [45 empty] | GND | GND | 0 | 0 | 1 | GND | GND | [10 empty] | ok | D5700(GND_AC15) GND POWERNET |  |  |  |  | GND | GND | 0 | 0 | 1 | GND | GND | [10 empty] | ok | D5700(AC15) GND POWERNET
| 570 | GND | AC17 |  | GND | [12 empty] | NO | ,,,,,,,,,,,,,, | GND | [45 empty] | GND | GND | 0 | 0 | 1 | GND | GND | [10 empty] | ok | D5700(GND_AC17) GND POWERNET |  |  |  |  | GND | GND | 0 | 0 | 1 | GND | GND | [10 empty] | ok | D5700(AC17) GND POWERNET
| 571 | GND | AC19 |  | GND | [12 empty] | NO | ,,,,,,,,,,,,,, | GND | [45 empty] | GND | GND | 0 | 0 | 1 | GND | GND | [10 empty] | ok | D5700(GND_AC19) GND POWERNET |  |  |  |  | GND | GND | 0 | 0 | 1 | GND | GND | [10 empty] | ok | D5700(AC19) GND POWERNET
| 572 | GND | AC21 |  | GND | [12 empty] | NO | ,,,,,,,,,,,,,, | GND | [45 empty] | GND | GND | 0 | 0 | 1 | GND | GND | [10 empty] | ok | D5700(GND_AC21) GND POWERNET |  |  |  |  | GND | GND | 0 | 0 | 1 | GND | GND | [10 empty] | ok | D5700(AC21) GND POWERNET
| 573 | GND | AC23 |  | GND | [12 empty] | NO | ,,,,,,,,,,,,,, | GND | [45 empty] | GND | GND | 0 | 0 | 1 | GND | GND | [10 empty] | ok | D5700(GND_AC23) GND POWERNET |  |  |  |  | GND | GND | 0 | 0 | 1 | GND | GND | [10 empty] | ok | D5700(AC23) GND POWERNET
| 574 | GND | AC25 |  | GND | [12 empty] | NO | ,,,,,,,,,,,,,, | GND | [45 empty] | GND | GND | 0 | 0 | 1 | GND | GND | [10 empty] | ok | D5700(GND_AC25) GND POWERNET |  |  |  |  | GND | GND | 0 | 0 | 1 | GND | GND | [10 empty] | ok | D5700(AC25) GND POWERNET
| 575 | GND | AC27 |  | GND | [12 empty] | NO | ,,,,,,,,,,,,,, | GND | [45 empty] | GND | GND | 0 | 0 | 1 | GND | GND | [10 empty] | ok | D5700(GND_AC27) GND POWERNET |  |  |  |  | GND | GND | 0 | 0 | 1 | GND | GND | [10 empty] | ok | D5700(AC27) GND POWERNET
| 576 | GND | AC37 |  | GND | [12 empty] | NO | ,,,,,,,,,,,,,, | GND | [45 empty] | GND | GND | 0 | 0 | 1 | GND | GND | [10 empty] | ok | D5700(GND_AC37) GND POWERNET |  |  |  |  | GND | GND | 0 | 0 | 1 | GND | GND | [10 empty] | ok | D5700(AC37) GND POWERNET
| 577 | GND | AD30 |  | GND | [12 empty] | NO | ,,,,,,,,,,,,,, | GND | [45 empty] | GND | GND | 0 | 0 | 1 | GND | GND | [10 empty] | ok | D5700(GND_AD30) GND POWERNET |  |  |  |  | GND | GND | 0 | 0 | 1 | GND | GND | [10 empty] | ok | D5700(AD30) GND POWERNET
| 578 | GND | AD32 |  | GND | [12 empty] | NO | ,,,,,,,,,,,,,, | GND | [45 empty] | GND | GND | 0 | 0 | 1 | GND | GND | [10 empty] | ok | D5700(GND_AD32) GND POWERNET |  |  |  |  | GND | GND | 0 | 0 | 1 | GND | GND | [10 empty] | ok | D5700(AD32) GND POWERNET
| 579 | GND | AE9 |  | GND | [12 empty] | NO | ,,,,,,,,,,,,,, | GND | [45 empty] | GND | GND | 0 | 0 | 1 | GND | GND | [10 empty] | ok | D5700(GND_AE9) GND POWERNET |  |  |  |  | GND | GND | 0 | 0 | 1 | GND | GND | [10 empty] | ok | D5700(AE9) GND POWERNET
| 580 | GND | AE11 |  | GND | [12 empty] | NO | ,,,,,,,,,,,,,, | GND | [45 empty] | GND | GND | 0 | 0 | 1 | GND | GND | [10 empty] | ok | D5700(GND_AE11) GND POWERNET |  |  |  |  | GND | GND | 0 | 0 | 1 | GND | GND | [10 empty] | ok | D5700(AE11) GND POWERNET
| 581 | GND | AE13 |  | GND | [12 empty] | NO | ,,,,,,,,,,,,,, | GND | [45 empty] | GND | GND | 0 | 0 | 1 | GND | GND | [10 empty] | ok | D5700(GND_AE13) GND POWERNET |  |  |  |  | GND | GND | 0 | 0 | 1 | GND | GND | [10 empty] | ok | D5700(AE13) GND POWERNET
| 582 | GND | AE15 |  | GND | [12 empty] | NO | ,,,,,,,,,,,,,, | GND | [45 empty] | GND | GND | 0 | 0 | 1 | GND | GND | [10 empty] | ok | D5700(GND_AE15) GND POWERNET |  |  |  |  | GND | GND | 0 | 0 | 1 | GND | GND | [10 empty] | ok | D5700(AE15) GND POWERNET
| 583 | GND | AE17 |  | GND | [12 empty] | NO | ,,,,,,,,,,,,,, | GND | [45 empty] | GND | GND | 0 | 0 | 1 | GND | GND | [10 empty] | ok | D5700(GND_AE17) GND POWERNET |  |  |  |  | GND | GND | 0 | 0 | 1 | GND | GND | [10 empty] | ok | D5700(AE17) GND POWERNET
| 584 | GND | AE19 |  | GND | [12 empty] | NO | ,,,,,,,,,,,,,, | GND | [45 empty] | GND | GND | 0 | 0 | 1 | GND | GND | [10 empty] | ok | D5700(GND_AE19) GND POWERNET |  |  |  |  | GND | GND | 0 | 0 | 1 | GND | GND | [10 empty] | ok | D5700(AE19) GND POWERNET
| 585 | GND | AE21 |  | GND | [12 empty] | NO | ,,,,,,,,,,,,,, | GND | [45 empty] | GND | GND | 0 | 0 | 1 | GND | GND | [10 empty] | ok | D5700(GND_AE21) GND POWERNET |  |  |  |  | GND | GND | 0 | 0 | 1 | GND | GND | [10 empty] | ok | D5700(AE21) GND POWERNET
| 586 | GND | AE23 |  | GND | [12 empty] | NO | ,,,,,,,,,,,,,, | GND | [45 empty] | GND | GND | 0 | 0 | 1 | GND | GND | [10 empty] | ok | D5700(GND_AE23) GND POWERNET |  |  |  |  | GND | GND | 0 | 0 | 1 | GND | GND | [10 empty] | ok | D5700(AE23) GND POWERNET
| 587 | GND | AE25 |  | GND | [12 empty] | NO | ,,,,,,,,,,,,,, | GND | [45 empty] | GND | GND | 0 | 0 | 1 | GND | GND | [10 empty] | ok | D5700(GND_AE25) GND POWERNET |  |  |  |  | GND | GND | 0 | 0 | 1 | GND | GND | [10 empty] | ok | D5700(AE25) GND POWERNET
| 588 | GND | AE27 |  | GND | [12 empty] | NO | ,,,,,,,,,,,,,, | GND | [45 empty] | GND | GND | 0 | 0 | 1 | GND | GND | [10 empty] | ok | D5700(GND_AE27) GND POWERNET |  |  |  |  | GND | GND | 0 | 0 | 1 | GND | GND | [10 empty] | ok | D5700(AE27) GND POWERNET
| 589 | GND | AF30 |  | GND | [12 empty] | NO | ,,,,,,,,,,,,,, | GND | [45 empty] | GND | GND | 0 | 0 | 1 | GND | GND | [10 empty] | ok | D5700(GND_AF30) GND POWERNET |  |  |  |  | GND | GND | 0 | 0 | 1 | GND | GND | [10 empty] | ok | D5700(AF30) GND POWERNET
| 590 | GND | AG11 |  | GND | [12 empty] | NO | ,,,,,,,,,,,,,, | GND | [45 empty] | GND | GND | 0 | 0 | 1 | GND | GND | [10 empty] | ok | D5700(GND_AG11) GND POWERNET |  |  |  |  | GND | GND | 0 | 0 | 1 | GND | GND | [10 empty] | ok | D5700(AG11) GND POWERNET
| 591 | GND | AG13 |  | GND | [12 empty] | NO | ,,,,,,,,,,,,,, | GND | [45 empty] | GND | GND | 0 | 0 | 1 | GND | GND | [10 empty] | ok | D5700(GND_AG13) GND POWERNET |  |  |  |  | GND | GND | 0 | 0 | 1 | GND | GND | [10 empty] | ok | D5700(AG13) GND POWERNET
| 592 | GND | AG15 |  | GND | [12 empty] | NO | ,,,,,,,,,,,,,, | GND | [45 empty] | GND | GND | 0 | 0 | 1 | GND | GND | [10 empty] | ok | D5700(GND_AG15) GND POWERNET |  |  |  |  | GND | GND | 0 | 0 | 1 | GND | GND | [10 empty] | ok | D5700(AG15) GND POWERNET
| 593 | GND | AG17 |  | GND | [12 empty] | NO | ,,,,,,,,,,,,,, | GND | [45 empty] | GND | GND | 0 | 0 | 1 | GND | GND | [10 empty] | ok | D5700(GND_AG17) GND POWERNET |  |  |  |  | GND | GND | 0 | 0 | 1 | GND | GND | [10 empty] | ok | D5700(AG17) GND POWERNET
| 594 | GND | AG19 |  | GND | [12 empty] | NO | ,,,,,,,,,,,,,, | GND | [45 empty] | GND | GND | 0 | 0 | 1 | GND | GND | [10 empty] | ok | D5700(GND_AG19) GND POWERNET |  |  |  |  | GND | GND | 0 | 0 | 1 | GND | GND | [10 empty] | ok | D5700(AG19) GND POWERNET
| 595 | GND | AG21 |  | GND | [12 empty] | NO | ,,,,,,,,,,,,,, | GND | [45 empty] | GND | GND | 0 | 0 | 1 | GND | GND | [10 empty] | ok | D5700(GND_AG21) GND POWERNET |  |  |  |  | GND | GND | 0 | 0 | 1 | GND | GND | [10 empty] | ok | D5700(AG21) GND POWERNET
| 596 | GND | AG23 |  | GND | [12 empty] | NO | ,,,,,,,,,,,,,, | GND | [45 empty] | GND | GND | 0 | 0 | 1 | GND | GND | [10 empty] | ok | D5700(GND_AG23) GND POWERNET |  |  |  |  | GND | GND | 0 | 0 | 1 | GND | GND | [10 empty] | ok | D5700(AG23) GND POWERNET
| 597 | GND | AG25 |  | GND | [12 empty] | NO | ,,,,,,,,,,,,,, | GND | [45 empty] | GND | GND | 0 | 0 | 1 | GND | GND | [10 empty] | ok | D5700(GND_AG25) GND POWERNET |  |  |  |  | GND | GND | 0 | 0 | 1 | GND | GND | [10 empty] | ok | D5700(AG25) GND POWERNET
| 598 | GND | AG27 |  | GND | [12 empty] | NO | ,,,,,,,,,,,,,, | GND | [45 empty] | GND | GND | 0 | 0 | 1 | GND | GND | [10 empty] | ok | D5700(GND_AG27) GND POWERNET |  |  |  |  | GND | GND | 0 | 0 | 1 | GND | GND | [10 empty] | ok | D5700(AG27) GND POWERNET
| 599 | GND | AG37 |  | GND | [12 empty] | NO | ,,,,,,,,,,,,,, | GND | [45 empty] | GND | GND | 0 | 0 | 1 | GND | GND | [10 empty] | ok | D5700(GND_AG37) GND POWERNET |  |  |  |  | GND | GND | 0 | 0 | 1 | GND | GND | [10 empty] | ok | D5700(AG37) GND POWERNET
| 600 | GND | AH8 |  | GND | [12 empty] | NO | ,,,,,,,,,,,,,, | GND | [45 empty] | GND | GND | 0 | 0 | 1 | GND | GND | [10 empty] | ok | D5700(GND_AH8) GND POWERNET |  |  |  |  | GND | GND | 0 | 0 | 1 | GND | GND | [10 empty] | ok | D5700(AH8) GND POWERNET
| 601 | GND | AH30 |  | GND | [12 empty] | NO | ,,,,,,,,,,,,,, | GND | [45 empty] | GND | GND | 0 | 0 | 1 | GND | GND | [10 empty] | ok | D5700(GND_AH30) GND POWERNET |  |  |  |  | GND | GND | 0 | 0 | 1 | GND | GND | [10 empty] | ok | D5700(AH30) GND POWERNET
| 602 | GND | AJ9 |  | GND | [12 empty] | NO | ,,,,,,,,,,,,,, | GND | [45 empty] | GND | GND | 0 | 0 | 1 | GND | GND | [10 empty] | ok | D5700(GND_AJ9) GND POWERNET |  |  |  |  | GND | GND | 0 | 0 | 1 | GND | GND | [10 empty] | ok | D5700(AJ9) GND POWERNET
| 603 | GND | AJ11 |  | GND | [12 empty] | NO | ,,,,,,,,,,,,,, | GND | [45 empty] | GND | GND | 0 | 0 | 1 | GND | GND | [10 empty] | ok | D5700(GND_AJ11) GND POWERNET |  |  |  |  | GND | GND | 0 | 0 | 1 | GND | GND | [10 empty] | ok | D5700(AJ11) GND POWERNET
| 604 | GND | AJ13 |  | GND | [12 empty] | NO | ,,,,,,,,,,,,,, | GND | [45 empty] | GND | GND | 0 | 0 | 1 | GND | GND | [10 empty] | ok | D5700(GND_AJ13) GND POWERNET |  |  |  |  | GND | GND | 0 | 0 | 1 | GND | GND | [10 empty] | ok | D5700(AJ13) GND POWERNET
| 605 | GND | AJ15 |  | GND | [12 empty] | NO | ,,,,,,,,,,,,,, | GND | [45 empty] | GND | GND | 0 | 0 | 1 | GND | GND | [10 empty] | ok | D5700(GND_AJ15) GND POWERNET |  |  |  |  | GND | GND | 0 | 0 | 1 | GND | GND | [10 empty] | ok | D5700(AJ15) GND POWERNET
| 606 | GND | AJ17 |  | GND | [12 empty] | NO | ,,,,,,,,,,,,,, | GND | [45 empty] | GND | GND | 0 | 0 | 1 | GND | GND | [10 empty] | ok | D5700(GND_AJ17) GND POWERNET |  |  |  |  | GND | GND | 0 | 0 | 1 | GND | GND | [10 empty] | ok | D5700(AJ17) GND POWERNET
| 607 | GND | AJ19 |  | GND | [12 empty] | NO | ,,,,,,,,,,,,,, | GND | [45 empty] | GND | GND | 0 | 0 | 1 | GND | GND | [10 empty] | ok | D5700(GND_AJ19) GND POWERNET |  |  |  |  | GND | GND | 0 | 0 | 1 | GND | GND | [10 empty] | ok | D5700(AJ19) GND POWERNET
| 608 | GND | AJ21 |  | GND | [12 empty] | NO | ,,,,,,,,,,,,,, | GND | [45 empty] | GND | GND | 0 | 0 | 1 | GND | GND | [10 empty] | ok | D5700(GND_AJ21) GND POWERNET |  |  |  |  | GND | GND | 0 | 0 | 1 | GND | GND | [10 empty] | ok | D5700(AJ21) GND POWERNET
| 609 | GND | AJ23 |  | GND | [12 empty] | NO | ,,,,,,,,,,,,,, | GND | [45 empty] | GND | GND | 0 | 0 | 1 | GND | GND | [10 empty] | ok | D5700(GND_AJ23) GND POWERNET |  |  |  |  | GND | GND | 0 | 0 | 1 | GND | GND | [10 empty] | ok | D5700(AJ23) GND POWERNET
| 610 | GND | AJ25 |  | GND | [12 empty] | NO | ,,,,,,,,,,,,,, | GND | [45 empty] | GND | GND | 0 | 0 | 1 | GND | GND | [10 empty] | ok | D5700(GND_AJ25) GND POWERNET |  |  |  |  | GND | GND | 0 | 0 | 1 | GND | GND | [10 empty] | ok | D5700(AJ25) GND POWERNET
| 611 | GND | AJ27 |  | GND | [12 empty] | NO | ,,,,,,,,,,,,,, | GND | [45 empty] | GND | GND | 0 | 0 | 1 | GND | GND | [10 empty] | ok | D5700(GND_AJ27) GND POWERNET |  |  |  |  | GND | GND | 0 | 0 | 1 | GND | GND | [10 empty] | ok | D5700(AJ27) GND POWERNET
| 612 | GND | AJ29 |  | GND | [12 empty] | NO | ,,,,,,,,,,,,,, | GND | [45 empty] | GND | GND | 0 | 0 | 1 | GND | GND | [10 empty] | ok | D5700(GND_AJ29) GND POWERNET |  |  |  |  | GND | GND | 0 | 0 | 1 | GND | GND | [10 empty] | ok | D5700(AJ29) GND POWERNET
| 613 | GND | AJ37 |  | GND | [12 empty] | NO | ,,,,,,,,,,,,,, | GND | [45 empty] | GND | GND | 0 | 0 | 1 | GND | GND | [10 empty] | ok | D5700(GND_AJ37) GND POWERNET |  |  |  |  | GND | GND | 0 | 0 | 1 | GND | GND | [10 empty] | ok | D5700(AJ37) GND POWERNET
| 614 | GND | AK6 |  | GND | [12 empty] | NO | ,,,,,,,,,,,,,, | GND | [45 empty] | GND | GND | 0 | 0 | 1 | GND | GND | [10 empty] | ok | D5700(GND_AK6) GND POWERNET |  |  |  |  | GND | GND | 0 | 0 | 1 | GND | GND | [10 empty] | ok | D5700(AK6) GND POWERNET
| 615 | GND | AK30 |  | GND | [12 empty] | NO | ,,,,,,,,,,,,,, | GND | [45 empty] | GND | GND | 0 | 0 | 1 | GND | GND | [10 empty] | ok | D5700(GND_AK30) GND POWERNET |  |  |  |  | GND | GND | 0 | 0 | 1 | GND | GND | [10 empty] | ok | D5700(AK30) GND POWERNET
| 616 | GND | AK36 |  | GND | [12 empty] | NO | ,,,,,,,,,,,,,, | GND | [45 empty] | GND | GND | 0 | 0 | 1 | GND | GND | [10 empty] | ok | D5700(GND_AK36) GND POWERNET |  |  |  |  | GND | GND | 0 | 0 | 1 | GND | GND | [10 empty] | ok | D5700(AK36) GND POWERNET
| 617 | GND | AL3 |  | GND | [12 empty] | NO | ,,,,,,,,,,,,,, | GND | [45 empty] | GND | GND | 0 | 0 | 1 | GND | GND | [10 empty] | ok | D5700(GND_AL3) GND POWERNET |  |  |  |  | GND | GND | 0 | 0 | 1 | GND | GND | [10 empty] | ok | D5700(AL3) GND POWERNET
| 618 | GND | AL9 |  | GND | [12 empty] | NO | ,,,,,,,,,,,,,, | GND | [45 empty] | GND | GND | 0 | 0 | 1 | GND | GND | [10 empty] | ok | D5700(GND_AL9) GND POWERNET |  |  |  |  | GND | GND | 0 | 0 | 1 | GND | GND | [10 empty] | ok | D5700(AL9) GND POWERNET
| 619 | GND | AL13 |  | GND | [12 empty] | NO | ,,,,,,,,,,,,,, | GND | [45 empty] | GND | GND | 0 | 0 | 1 | GND | GND | [10 empty] | ok | D5700(GND_AL13) GND POWERNET |  |  |  |  | GND | GND | 0 | 0 | 1 | GND | GND | [10 empty] | ok | D5700(AL13) GND POWERNET
| 620 | GND | AL15 |  | GND | [12 empty] | NO | ,,,,,,,,,,,,,, | GND | [45 empty] | GND | GND | 0 | 0 | 1 | GND | GND | [10 empty] | ok | D5700(GND_AL15) GND POWERNET |  |  |  |  | GND | GND | 0 | 0 | 1 | GND | GND | [10 empty] | ok | D5700(AL15) GND POWERNET
| 621 | GND | AL19 |  | GND | [12 empty] | NO | ,,,,,,,,,,,,,, | GND | [45 empty] | GND | GND | 0 | 0 | 1 | GND | GND | [10 empty] | ok | D5700(GND_AL19) GND POWERNET |  |  |  |  | GND | GND | 0 | 0 | 1 | GND | GND | [10 empty] | ok | D5700(AL19) GND POWERNET
| 622 | GND | AL27 |  | GND | [12 empty] | NO | ,,,,,,,,,,,,,, | GND | [45 empty] | GND | GND | 0 | 0 | 1 | GND | GND | [10 empty] | ok | D5700(GND_AL27) GND POWERNET |  |  |  |  | GND | GND | 0 | 0 | 1 | GND | GND | [10 empty] | ok | D5700(AL27) GND POWERNET
| 623 | GND | AL35 |  | GND | [12 empty] | NO | ,,,,,,,,,,,,,, | GND | [45 empty] | GND | GND | 0 | 0 | 1 | GND | GND | [10 empty] | ok | D5700(GND_AL35) GND POWERNET |  |  |  |  | GND | GND | 0 | 0 | 1 | GND | GND | [10 empty] | ok | D5700(AL35) GND POWERNET
| 624 | GND | AM6 |  | GND | [12 empty] | NO | ,,,,,,,,,,,,,, | GND | [45 empty] | GND | GND | 0 | 0 | 1 | GND | GND | [10 empty] | ok | D5700(GND_AM6) GND POWERNET |  |  |  |  | GND | GND | 0 | 0 | 1 | GND | GND | [10 empty] | ok | D5700(AM6) GND POWERNET
| 625 | GND | AM12 |  | GND | [12 empty] | NO | ,,,,,,,,,,,,,, | GND | [45 empty] | GND | GND | 0 | 0 | 1 | GND | GND | [10 empty] | ok | D5700(GND_AM12) GND POWERNET |  |  |  |  | GND | GND | 0 | 0 | 1 | GND | GND | [10 empty] | ok | D5700(AM12) GND POWERNET
| 626 | GND | AM16 |  | GND | [12 empty] | NO | ,,,,,,,,,,,,,, | GND | [45 empty] | GND | GND | 0 | 0 | 1 | GND | GND | [10 empty] | ok | D5700(GND_AM16) GND POWERNET |  |  |  |  | GND | GND | 0 | 0 | 1 | GND | GND | [10 empty] | ok | D5700(AM16) GND POWERNET
| 627 | GND | AM18 |  | GND | [12 empty] | NO | ,,,,,,,,,,,,,, | GND | [45 empty] | GND | GND | 0 | 0 | 1 | GND | GND | [10 empty] | ok | D5700(GND_AM18) GND POWERNET |  |  |  |  | GND | GND | 0 | 0 | 1 | GND | GND | [10 empty] | ok | D5700(AM18) GND POWERNET
| 628 | GND | AM22 |  | GND | [12 empty] | NO | ,,,,,,,,,,,,,, | GND | [45 empty] | GND | GND | 0 | 0 | 1 | GND | GND | [10 empty] | ok | D5700(GND_AM22) GND POWERNET |  |  |  |  | GND | GND | 0 | 0 | 1 | GND | GND | [10 empty] | ok | D5700(AM22) GND POWERNET
| 629 | GND | AN9 |  | GND | [12 empty] | NO | ,,,,,,,,,,,,,, | GND | [45 empty] | GND | GND | 0 | 0 | 1 | GND | GND | [10 empty] | ok | D5700(GND_AN9) GND POWERNET |  |  |  |  | GND | GND | 0 | 0 | 1 | GND | GND | [10 empty] | ok | D5700(AN9) GND POWERNET
| 630 | GND | AN11 |  | GND | [12 empty] | NO | ,,,,,,,,,,,,,, | GND | [45 empty] | GND | GND | 0 | 0 | 1 | GND | GND | [10 empty] | ok | D5700(GND_AN11) GND POWERNET |  |  |  |  | GND | GND | 0 | 0 | 1 | GND | GND | [10 empty] | ok | D5700(AN11) GND POWERNET
| 631 | GND | AN35 |  | GND | [12 empty] | NO | ,,,,,,,,,,,,,, | GND | [45 empty] | GND | GND | 0 | 0 | 1 | GND | GND | [10 empty] | ok | D5700(GND_AN35) GND POWERNET |  |  |  |  | GND | GND | 0 | 0 | 1 | GND | GND | [10 empty] | ok | D5700(AN35) GND POWERNET
| 632 | GND | AP14 |  | GND | [12 empty] | NO | ,,,,,,,,,,,,,, | GND | [45 empty] | GND | GND | 0 | 0 | 1 | GND | GND | [10 empty] | ok | D5700(GND_AP14) GND POWERNET |  |  |  |  | GND | GND | 0 | 0 | 1 | GND | GND | [10 empty] | ok | D5700(AP14) GND POWERNET
| 633 | GND | AR21 |  | GND | [12 empty] | NO | ,,,,,,,,,,,,,, | GND | [45 empty] | GND | GND | 0 | 0 | 1 | GND | GND | [10 empty] | ok | D5700(GND_AR21) GND POWERNET |  |  |  |  | GND | GND | 0 | 0 | 1 | GND | GND | [10 empty] | ok | D5700(AR21) GND POWERNET
| 634 | GND | AT12 |  | GND | [12 empty] | NO | ,,,,,,,,,,,,,, | GND | [45 empty] | GND | GND | 0 | 0 | 1 | GND | GND | [10 empty] | ok | D5700(GND_AT12) GND POWERNET |  |  |  |  | GND | GND | 0 | 0 | 1 | GND | GND | [10 empty] | ok | D5700(AT12) GND POWERNET
| 635 | GND | AU1 |  | GND | [12 empty] | NO | ,,,,,,,,,,,,,, | GND | [45 empty] | GND | GND | 0 | 0 | 1 | GND | GND | [10 empty] | ok | D5700(GND_AU1) GND POWERNET |  |  |  |  | GND | GND | 0 | 0 | 1 | GND | GND | [10 empty] | ok | D5700(AU1) GND POWERNET
| 636 | GND | AU25 |  | GND | [12 empty] | NO | ,,,,,,,,,,,,,, | GND | [45 empty] | GND | GND | 0 | 0 | 1 | GND | GND | [10 empty] | ok | D5700(GND_AU25) GND POWERNET |  |  |  |  | GND | GND | 0 | 0 | 1 | GND | GND | [10 empty] | ok | D5700(AU25) GND POWERNET
| 637 | GND | AU27 |  | GND | [12 empty] | NO | ,,,,,,,,,,,,,, | GND | [45 empty] | GND | GND | 0 | 0 | 1 | GND | GND | [10 empty] | ok | D5700(GND_AU27) GND POWERNET |  |  |  |  | GND | GND | 0 | 0 | 1 | GND | GND | [10 empty] | ok | D5700(AU27) GND POWERNET
| 638 | GND | AU29 |  | GND | [12 empty] | NO | ,,,,,,,,,,,,,, | GND | [45 empty] | GND | GND | 0 | 0 | 1 | GND | GND | [10 empty] | ok | D5700(GND_AU29) GND POWERNET |  |  |  |  | GND | GND | 0 | 0 | 1 | GND | GND | [10 empty] | ok | D5700(AU29) GND POWERNET
| 639 | GND | AU31 |  | GND | [12 empty] | NO | ,,,,,,,,,,,,,, | GND | [45 empty] | GND | GND | 0 | 0 | 1 | GND | GND | [10 empty] | ok | D5700(GND_AU31) GND POWERNET |  |  |  |  | GND | GND | 0 | 0 | 1 | GND | GND | [10 empty] | ok | D5700(AU31) GND POWERNET
| 640 | GND | AU35 |  | GND | [12 empty] | NO | ,,,,,,,,,,,,,, | GND | [45 empty] | GND | GND | 0 | 0 | 1 | GND | GND | [10 empty] | ok | D5700(GND_AU35) GND POWERNET |  |  |  |  | GND | GND | 0 | 0 | 1 | GND | GND | [10 empty] | ok | D5700(AU35) GND POWERNET
| 641 | GND | AU39 |  | GND | [12 empty] | NO | ,,,,,,,,,,,,,, | GND | [45 empty] | GND | GND | 0 | 0 | 1 | GND | GND | [10 empty] | ok | D5700(GND_AU39) GND POWERNET |  |  |  |  | GND | GND | 0 | 0 | 1 | GND | GND | [10 empty] | ok | D5700(AU39) GND POWERNET
| 642 | GND | AV8 |  | GND | [12 empty] | NO | ,,,,,,,,,,,,,, | GND | [45 empty] | GND | GND | 0 | 0 | 1 | GND | GND | [10 empty] | ok | D5700(GND_AV8) GND POWERNET |  |  |  |  | GND | GND | 0 | 0 | 1 | GND | GND | [10 empty] | ok | D5700(AV8) GND POWERNET
| 643 | GND | AV18 |  | GND | [12 empty] | NO | ,,,,,,,,,,,,,, | GND | [45 empty] | GND | GND | 0 | 0 | 1 | GND | GND | [10 empty] | ok | D5700(GND_AV18) GND POWERNET |  |  |  |  | GND | GND | 0 | 0 | 1 | GND | GND | [10 empty] | ok | D5700(AV18) GND POWERNET
| 644 | GND | AV36 |  | GND | [12 empty] | NO | ,,,,,,,,,,,,,, | GND | [45 empty] | GND | GND | 0 | 0 | 1 | GND | GND | [10 empty] | ok | D5700(GND_AV36) GND POWERNET |  |  |  |  | GND | GND | 0 | 0 | 1 | GND | GND | [10 empty] | ok | D5700(AV36) GND POWERNET
| 645 | GND | AW3 |  | GND | [12 empty] | NO | ,,,,,,,,,,,,,, | GND | [45 empty] | GND | GND | 0 | 0 | 1 | GND | GND | [10 empty] | ok | D5700(GND_AW3) GND POWERNET |  |  |  |  | GND | GND | 0 | 0 | 1 | GND | GND | [10 empty] | ok | D5700(AW3) GND POWERNET
| 646 | GND | AW7 |  | GND | [12 empty] | NO | ,,,,,,,,,,,,,, | GND | [45 empty] | GND | GND | 0 | 0 | 1 | GND | GND | [10 empty] | ok | D5700(GND_AW7) GND POWERNET |  |  |  |  | GND | GND | 0 | 0 | 1 | GND | GND | [10 empty] | ok | D5700(AW7) GND POWERNET
| 647 | GND | AW25 |  | GND | [12 empty] | NO | ,,,,,,,,,,,,,, | GND | [45 empty] | GND | GND | 0 | 0 | 1 | GND | GND | [10 empty] | ok | D5700(GND_AW25) GND POWERNET |  |  |  |  | GND | GND | 0 | 0 | 1 | GND | GND | [10 empty] | ok | D5700(AW25) GND POWERNET
| 648 | GND | AW37 |  | GND | [12 empty] | NO | ,,,,,,,,,,,,,, | GND | [45 empty] | GND | GND | 0 | 0 | 1 | GND | GND | [10 empty] | ok | D5700(GND_AW37) GND POWERNET |  |  |  |  | GND | GND | 0 | 0 | 1 | GND | GND | [10 empty] | ok | D5700(AW37) GND POWERNET
| 649 | GND | B8 |  | GND | [12 empty] | NO | ,,,,,,,,,,,,,, | GND | [45 empty] | GND | GND | 0 | 0 | 1 | GND | GND | [10 empty] | ok | D5700(GND_B8) GND POWERNET |  |  |  |  | GND | GND | 0 | 0 | 1 | GND | GND | [10 empty] | ok | D5700(B8) GND POWERNET
| 650 | GND | B12 |  | GND | [12 empty] | NO | ,,,,,,,,,,,,,, | GND | [45 empty] | GND | GND | 0 | 0 | 1 | GND | GND | [10 empty] | ok | D5700(GND_B12) GND POWERNET |  |  |  |  | GND | GND | 0 | 0 | 1 | GND | GND | [10 empty] | ok | D5700(B12) GND POWERNET
| 651 | GND | B16 |  | GND | [12 empty] | NO | ,,,,,,,,,,,,,, | GND | [45 empty] | GND | GND | 0 | 0 | 1 | GND | GND | [10 empty] | ok | D5700(GND_B16) GND POWERNET |  |  |  |  | GND | GND | 0 | 0 | 1 | GND | GND | [10 empty] | ok | D5700(B16) GND POWERNET
| 652 | GND | B24 |  | GND | [12 empty] | NO | ,,,,,,,,,,,,,, | GND | [45 empty] | GND | GND | 0 | 0 | 1 | GND | GND | [10 empty] | ok | D5700(GND_B24) GND POWERNET |  |  |  |  | GND | GND | 0 | 0 | 1 | GND | GND | [10 empty] | ok | D5700(B24) GND POWERNET
| 653 | GND | B28 |  | GND | [12 empty] | NO | ,,,,,,,,,,,,,, | GND | [45 empty] | GND | GND | 0 | 0 | 1 | GND | GND | [10 empty] | ok | D5700(GND_B28) GND POWERNET |  |  |  |  | GND | GND | 0 | 0 | 1 | GND | GND | [10 empty] | ok | D5700(B28) GND POWERNET
| 654 | GND | B32 |  | GND | [12 empty] | NO | ,,,,,,,,,,,,,, | GND | [45 empty] | GND | GND | 0 | 0 | 1 | GND | GND | [10 empty] | ok | D5700(GND_B32) GND POWERNET |  |  |  |  | GND | GND | 0 | 0 | 1 | GND | GND | [10 empty] | ok | D5700(B32) GND POWERNET
| 655 | GND | C1 |  | GND | [12 empty] | NO | ,,,,,,,,,,,,,, | GND | [45 empty] | GND | GND | 0 | 0 | 1 | GND | GND | [10 empty] | ok | D5700(GND_C1) GND POWERNET |  |  |  |  | GND | GND | 0 | 0 | 1 | GND | GND | [10 empty] | ok | D5700(C1) GND POWERNET
| 656 | GND | C19 |  | GND | [12 empty] | NO | ,,,,,,,,,,,,,, | GND | [45 empty] | GND | GND | 0 | 0 | 1 | GND | GND | [10 empty] | ok | D5700(GND_C19) GND POWERNET |  |  |  |  | GND | GND | 0 | 0 | 1 | GND | GND | [10 empty] | ok | D5700(C19) GND POWERNET
| 657 | GND | C21 |  | GND | [12 empty] | NO | ,,,,,,,,,,,,,, | GND | [45 empty] | GND | GND | 0 | 0 | 1 | GND | GND | [10 empty] | ok | D5700(GND_C21) GND POWERNET |  |  |  |  | GND | GND | 0 | 0 | 1 | GND | GND | [10 empty] | ok | D5700(C21) GND POWERNET
| 658 | GND | C39 |  | GND | [12 empty] | NO | ,,,,,,,,,,,,,, | GND | [45 empty] | GND | GND | 0 | 0 | 1 | GND | GND | [10 empty] | ok | D5700(GND_C39) GND POWERNET |  |  |  |  | GND | GND | 0 | 0 | 1 | GND | GND | [10 empty] | ok | D5700(C39) GND POWERNET
| 659 | GND | D4 |  | GND | [12 empty] | NO | ,,,,,,,,,,,,,, | GND | [45 empty] | GND | GND | 0 | 0 | 1 | GND | GND | [10 empty] | ok | D5700(GND_D4) GND POWERNET |  |  |  |  | GND | GND | 0 | 0 | 1 | GND | GND | [10 empty] | ok | D5700(D4) GND POWERNET
| 660 | GND | D10 |  | GND | [12 empty] | NO | ,,,,,,,,,,,,,, | GND | [45 empty] | GND | GND | 0 | 0 | 1 | GND | GND | [10 empty] | ok | D5700(GND_D10) GND POWERNET |  |  |  |  | GND | GND | 0 | 0 | 1 | GND | GND | [10 empty] | ok | D5700(D10) GND POWERNET
| 661 | GND | D12 |  | GND | [12 empty] | NO | ,,,,,,,,,,,,,, | GND | [45 empty] | GND | GND | 0 | 0 | 1 | GND | GND | [10 empty] | ok | D5700(GND_D12) GND POWERNET |  |  |  |  | GND | GND | 0 | 0 | 1 | GND | GND | [10 empty] | ok | D5700(D12) GND POWERNET
| 662 | GND | D14 |  | GND | [12 empty] | NO | ,,,,,,,,,,,,,, | GND | [45 empty] | GND | GND | 0 | 0 | 1 | GND | GND | [10 empty] | ok | D5700(GND_D14) GND POWERNET |  |  |  |  | GND | GND | 0 | 0 | 1 | GND | GND | [10 empty] | ok | D5700(D14) GND POWERNET
| 663 | GND | D16 |  | GND | [12 empty] | NO | ,,,,,,,,,,,,,, | GND | [45 empty] | GND | GND | 0 | 0 | 1 | GND | GND | [10 empty] | ok | D5700(GND_D16) GND POWERNET |  |  |  |  | GND | GND | 0 | 0 | 1 | GND | GND | [10 empty] | ok | D5700(D16) GND POWERNET
| 664 | GND | D18 |  | GND | [12 empty] | NO | ,,,,,,,,,,,,,, | GND | [45 empty] | GND | GND | 0 | 0 | 1 | GND | GND | [10 empty] | ok | D5700(GND_D18) GND POWERNET |  |  |  |  | GND | GND | 0 | 0 | 1 | GND | GND | [10 empty] | ok | D5700(D18) GND POWERNET
| 665 | GND | D20 |  | GND | [12 empty] | NO | ,,,,,,,,,,,,,, | GND | [45 empty] | GND | GND | 0 | 0 | 1 | GND | GND | [10 empty] | ok | D5700(GND_D20) GND POWERNET |  |  |  |  | GND | GND | 0 | 0 | 1 | GND | GND | [10 empty] | ok | D5700(D20) GND POWERNET
| 666 | GND | D22 |  | GND | [12 empty] | NO | ,,,,,,,,,,,,,, | GND | [45 empty] | GND | GND | 0 | 0 | 1 | GND | GND | [10 empty] | ok | D5700(GND_D22) GND POWERNET |  |  |  |  | GND | GND | 0 | 0 | 1 | GND | GND | [10 empty] | ok | D5700(D22) GND POWERNET
| 667 | GND | D24 |  | GND | [12 empty] | NO | ,,,,,,,,,,,,,, | GND | [45 empty] | GND | GND | 0 | 0 | 1 | GND | GND | [10 empty] | ok | D5700(GND_D24) GND POWERNET |  |  |  |  | GND | GND | 0 | 0 | 1 | GND | GND | [10 empty] | ok | D5700(D24) GND POWERNET
| 668 | GND | D26 |  | GND | [12 empty] | NO | ,,,,,,,,,,,,,, | GND | [45 empty] | GND | GND | 0 | 0 | 1 | GND | GND | [10 empty] | ok | D5700(GND_D26) GND POWERNET |  |  |  |  | GND | GND | 0 | 0 | 1 | GND | GND | [10 empty] | ok | D5700(D26) GND POWERNET
| 669 | GND | D28 |  | GND | [12 empty] | NO | ,,,,,,,,,,,,,, | GND | [45 empty] | GND | GND | 0 | 0 | 1 | GND | GND | [10 empty] | ok | D5700(GND_D28) GND POWERNET |  |  |  |  | GND | GND | 0 | 0 | 1 | GND | GND | [10 empty] | ok | D5700(D28) GND POWERNET
| 670 | GND | D30 |  | GND | [12 empty] | NO | ,,,,,,,,,,,,,, | GND | [45 empty] | GND | GND | 0 | 0 | 1 | GND | GND | [10 empty] | ok | D5700(GND_D30) GND POWERNET |  |  |  |  | GND | GND | 0 | 0 | 1 | GND | GND | [10 empty] | ok | D5700(D30) GND POWERNET
| 671 | GND | F34 |  | GND | [12 empty] | NO | ,,,,,,,,,,,,,, | GND | [45 empty] | GND | GND | 0 | 0 | 1 | GND | GND | [10 empty] | ok | D5700(GND_F34) GND POWERNET |  |  |  |  | GND | GND | 0 | 0 | 1 | GND | GND | [10 empty] | ok | D5700(F34) GND POWERNET
| 672 | GND | G7 |  | GND | [12 empty] | NO | ,,,,,,,,,,,,,, | GND | [45 empty] | GND | GND | 0 | 0 | 1 | GND | GND | [10 empty] | ok | D5700(GND_G7) GND POWERNET |  |  |  |  | GND | GND | 0 | 0 | 1 | GND | GND | [10 empty] | ok | D5700(G7) GND POWERNET
| 673 | GND | G13 |  | GND | [12 empty] | NO | ,,,,,,,,,,,,,, | GND | [45 empty] | GND | GND | 0 | 0 | 1 | GND | GND | [10 empty] | ok | D5700(GND_G13) GND POWERNET |  |  |  |  | GND | GND | 0 | 0 | 1 | GND | GND | [10 empty] | ok | D5700(G13) GND POWERNET
| 674 | GND | G15 |  | GND | [12 empty] | NO | ,,,,,,,,,,,,,, | GND | [45 empty] | GND | GND | 0 | 0 | 1 | GND | GND | [10 empty] | ok | D5700(GND_G15) GND POWERNET |  |  |  |  | GND | GND | 0 | 0 | 1 | GND | GND | [10 empty] | ok | D5700(G15) GND POWERNET
| 675 | GND | G17 |  | GND | [12 empty] | NO | ,,,,,,,,,,,,,, | GND | [45 empty] | GND | GND | 0 | 0 | 1 | GND | GND | [10 empty] | ok | D5700(GND_G17) GND POWERNET |  |  |  |  | GND | GND | 0 | 0 | 1 | GND | GND | [10 empty] | ok | D5700(G17) GND POWERNET
| 676 | GND | G19 |  | GND | [12 empty] | NO | ,,,,,,,,,,,,,, | GND | [45 empty] | GND | GND | 0 | 0 | 1 | GND | GND | [10 empty] | ok | D5700(GND_G19) GND POWERNET |  |  |  |  | GND | GND | 0 | 0 | 1 | GND | GND | [10 empty] | ok | D5700(G19) GND POWERNET
| 677 | GND | G21 |  | GND | [12 empty] | NO | ,,,,,,,,,,,,,, | GND | [45 empty] | GND | GND | 0 | 0 | 1 | GND | GND | [10 empty] | ok | D5700(GND_G21) GND POWERNET |  |  |  |  | GND | GND | 0 | 0 | 1 | GND | GND | [10 empty] | ok | D5700(G21) GND POWERNET
| 678 | GND | G23 |  | GND | [12 empty] | NO | ,,,,,,,,,,,,,, | GND | [45 empty] | GND | GND | 0 | 0 | 1 | GND | GND | [10 empty] | ok | D5700(GND_G23) GND POWERNET |  |  |  |  | GND | GND | 0 | 0 | 1 | GND | GND | [10 empty] | ok | D5700(G23) GND POWERNET
| 679 | GND | G25 |  | GND | [12 empty] | NO | ,,,,,,,,,,,,,, | GND | [45 empty] | GND | GND | 0 | 0 | 1 | GND | GND | [10 empty] | ok | D5700(GND_G25) GND POWERNET |  |  |  |  | GND | GND | 0 | 0 | 1 | GND | GND | [10 empty] | ok | D5700(G25) GND POWERNET
| 680 | GND | G27 |  | GND | [12 empty] | NO | ,,,,,,,,,,,,,, | GND | [45 empty] | GND | GND | 0 | 0 | 1 | GND | GND | [10 empty] | ok | D5700(GND_G27) GND POWERNET |  |  |  |  | GND | GND | 0 | 0 | 1 | GND | GND | [10 empty] | ok | D5700(G27) GND POWERNET
| 681 | GND | G29 |  | GND | [12 empty] | NO | ,,,,,,,,,,,,,, | GND | [45 empty] | GND | GND | 0 | 0 | 1 | GND | GND | [10 empty] | ok | D5700(GND_G29) GND POWERNET |  |  |  |  | GND | GND | 0 | 0 | 1 | GND | GND | [10 empty] | ok | D5700(G29) GND POWERNET
| 682 | GND | G31 |  | GND | [12 empty] | NO | ,,,,,,,,,,,,,, | GND | [45 empty] | GND | GND | 0 | 0 | 1 | GND | GND | [10 empty] | ok | D5700(GND_G31) GND POWERNET |  |  |  |  | GND | GND | 0 | 0 | 1 | GND | GND | [10 empty] | ok | D5700(G31) GND POWERNET
| 683 | GND | H6 |  | GND | [12 empty] | NO | ,,,,,,,,,,,,,, | GND | [45 empty] | GND | GND | 0 | 0 | 1 | GND | GND | [10 empty] | ok | D5700(GND_H6) GND POWERNET |  |  |  |  | GND | GND | 0 | 0 | 1 | GND | GND | [10 empty] | ok | D5700(H6) GND POWERNET
| 684 | GND | H10 |  | GND | [12 empty] | NO | ,,,,,,,,,,,,,, | GND | [45 empty] | GND | GND | 0 | 0 | 1 | GND | GND | [10 empty] | ok | D5700(GND_H10) GND POWERNET |  |  |  |  | GND | GND | 0 | 0 | 1 | GND | GND | [10 empty] | ok | D5700(H10) GND POWERNET
| 685 | GND | H34 |  | GND | [12 empty] | NO | ,,,,,,,,,,,,,, | GND | [45 empty] | GND | GND | 0 | 0 | 1 | GND | GND | [10 empty] | ok | D5700(GND_H34) GND POWERNET |  |  |  |  | GND | GND | 0 | 0 | 1 | GND | GND | [10 empty] | ok | D5700(H34) GND POWERNET
| 686 | GND | J15 |  | GND | [12 empty] | NO | ,,,,,,,,,,,,,, | GND | [45 empty] | GND | GND | 0 | 0 | 1 | GND | GND | [10 empty] | ok | D5700(GND_J15) GND POWERNET |  |  |  |  | GND | GND | 0 | 0 | 1 | GND | GND | [10 empty] | ok | D5700(J15) GND POWERNET
| 687 | GND | J37 |  | GND | [12 empty] | NO | ,,,,,,,,,,,,,, | GND | [45 empty] | GND | GND | 0 | 0 | 1 | GND | GND | [10 empty] | ok | D5700(GND_J37) GND POWERNET |  |  |  |  | GND | GND | 0 | 0 | 1 | GND | GND | [10 empty] | ok | D5700(J37) GND POWERNET
| 688 | GND | K4 |  | GND | [12 empty] | NO | ,,,,,,,,,,,,,, | GND | [45 empty] | GND | GND | 0 | 0 | 1 | GND | GND | [10 empty] | ok | D5700(GND_K4) GND POWERNET |  |  |  |  | GND | GND | 0 | 0 | 1 | GND | GND | [10 empty] | ok | D5700(K4) GND POWERNET
| 689 | GND | L1 |  | GND | [12 empty] | NO | ,,,,,,,,,,,,,, | GND | [45 empty] | GND | GND | 0 | 0 | 1 | GND | GND | [10 empty] | ok | D5700(GND_L1) GND POWERNET |  |  |  |  | GND | GND | 0 | 0 | 1 | GND | GND | [10 empty] | ok | D5700(L1) GND POWERNET
| 690 | GND | L19 |  | GND | [12 empty] | NO | ,,,,,,,,,,,,,, | GND | [45 empty] | GND | GND | 0 | 0 | 1 | GND | GND | [10 empty] | ok | D5700(GND_L19) GND POWERNET |  |  |  |  | GND | GND | 0 | 0 | 1 | GND | GND | [10 empty] | ok | D5700(L19) GND POWERNET
| 691 | GND | L37 |  | GND | [12 empty] | NO | ,,,,,,,,,,,,,, | GND | [45 empty] | GND | GND | 0 | 0 | 1 | GND | GND | [10 empty] | ok | D5700(GND_L37) GND POWERNET |  |  |  |  | GND | GND | 0 | 0 | 1 | GND | GND | [10 empty] | ok | D5700(L37) GND POWERNET
| 692 | GND | M2 |  | GND | [12 empty] | NO | ,,,,,,,,,,,,,, | GND | [45 empty] | GND | GND | 0 | 0 | 1 | GND | GND | [10 empty] | ok | D5700(GND_M2) GND POWERNET |  |  |  |  | GND | GND | 0 | 0 | 1 | GND | GND | [10 empty] | ok | D5700(M2) GND POWERNET
| 693 | GND | M10 |  | GND | [12 empty] | NO | ,,,,,,,,,,,,,, | GND | [45 empty] | GND | GND | 0 | 0 | 1 | GND | GND | [10 empty] | ok | D5700(GND_M10) GND POWERNET |  |  |  |  | GND | GND | 0 | 0 | 1 | GND | GND | [10 empty] | ok | D5700(M10) GND POWERNET
| 694 | GND | M12 |  | GND | [12 empty] | NO | ,,,,,,,,,,,,,, | GND | [45 empty] | GND | GND | 0 | 0 | 1 | GND | GND | [10 empty] | ok | D5700(GND_M12) GND POWERNET |  |  |  |  | GND | GND | 0 | 0 | 1 | GND | GND | [10 empty] | ok | D5700(M12) GND POWERNET
| 695 | GND | M14 |  | GND | [12 empty] | NO | ,,,,,,,,,,,,,, | GND | [45 empty] | GND | GND | 0 | 0 | 1 | GND | GND | [10 empty] | ok | D5700(GND_M14) GND POWERNET |  |  |  |  | GND | GND | 0 | 0 | 1 | GND | GND | [10 empty] | ok | D5700(M14) GND POWERNET
| 696 | GND | M16 |  | GND | [12 empty] | NO | ,,,,,,,,,,,,,, | GND | [45 empty] | GND | GND | 0 | 0 | 1 | GND | GND | [10 empty] | ok | D5700(GND_M16) GND POWERNET |  |  |  |  | GND | GND | 0 | 0 | 1 | GND | GND | [10 empty] | ok | D5700(M16) GND POWERNET
| 697 | GND | M20 |  | GND | [12 empty] | NO | ,,,,,,,,,,,,,, | GND | [45 empty] | GND | GND | 0 | 0 | 1 | GND | GND | [10 empty] | ok | D5700(GND_M20) GND POWERNET |  |  |  |  | GND | GND | 0 | 0 | 1 | GND | GND | [10 empty] | ok | D5700(M20) GND POWERNET
| 698 | GND | M24 |  | GND | [12 empty] | NO | ,,,,,,,,,,,,,, | GND | [45 empty] | GND | GND | 0 | 0 | 1 | GND | GND | [10 empty] | ok | D5700(GND_M24) GND POWERNET |  |  |  |  | GND | GND | 0 | 0 | 1 | GND | GND | [10 empty] | ok | D5700(M24) GND POWERNET
| 699 | GND | M26 |  | GND | [12 empty] | NO | ,,,,,,,,,,,,,, | GND | [45 empty] | GND | GND | 0 | 0 | 1 | GND | GND | [10 empty] | ok | D5700(GND_M26) GND POWERNET |  |  |  |  | GND | GND | 0 | 0 | 1 | GND | GND | [10 empty] | ok | D5700(M26) GND POWERNET
| 700 | GND | M28 |  | GND | [12 empty] | NO | ,,,,,,,,,,,,,, | GND | [45 empty] | GND | GND | 0 | 0 | 1 | GND | GND | [10 empty] | ok | D5700(GND_M28) GND POWERNET |  |  |  |  | GND | GND | 0 | 0 | 1 | GND | GND | [10 empty] | ok | D5700(M28) GND POWERNET
| 701 | GND | N3 |  | GND | [12 empty] | NO | ,,,,,,,,,,,,,, | GND | [45 empty] | GND | GND | 0 | 0 | 1 | GND | GND | [10 empty] | ok | D5700(GND_N3) GND POWERNET |  |  |  |  | GND | GND | 0 | 0 | 1 | GND | GND | [10 empty] | ok | D5700(N3) GND POWERNET
| 702 | GND | N9 |  | GND | [12 empty] | NO | ,,,,,,,,,,,,,, | GND | [45 empty] | GND | GND | 0 | 0 | 1 | GND | GND | [10 empty] | ok | D5700(GND_N9) GND POWERNET |  |  |  |  | GND | GND | 0 | 0 | 1 | GND | GND | [10 empty] | ok | D5700(N9) GND POWERNET
| 703 | GND | N23 |  | GND | [12 empty] | NO | ,,,,,,,,,,,,,, | GND | [45 empty] | GND | GND | 0 | 0 | 1 | GND | GND | [10 empty] | ok | D5700(GND_N23) GND POWERNET |  |  |  |  | GND | GND | 0 | 0 | 1 | GND | GND | [10 empty] | ok | D5700(N23) GND POWERNET
| 704 | GND | N25 |  | GND | [12 empty] | NO | ,,,,,,,,,,,,,, | GND | [45 empty] | GND | GND | 0 | 0 | 1 | GND | GND | [10 empty] | ok | D5700(GND_N25) GND POWERNET |  |  |  |  | GND | GND | 0 | 0 | 1 | GND | GND | [10 empty] | ok | D5700(N25) GND POWERNET
| 705 | GND | N27 |  | GND | [12 empty] | NO | ,,,,,,,,,,,,,, | GND | [45 empty] | GND | GND | 0 | 0 | 1 | GND | GND | [10 empty] | ok | D5700(GND_N27) GND POWERNET |  |  |  |  | GND | GND | 0 | 0 | 1 | GND | GND | [10 empty] | ok | D5700(N27) GND POWERNET
| 706 | GND | N29 |  | GND | [12 empty] | NO | ,,,,,,,,,,,,,, | GND | [45 empty] | GND | GND | 0 | 0 | 1 | GND | GND | [10 empty] | ok | D5700(GND_N29) GND POWERNET |  |  |  |  | GND | GND | 0 | 0 | 1 | GND | GND | [10 empty] | ok | D5700(N29) GND POWERNET
| 707 | GND | N31 |  | GND | [12 empty] | NO | ,,,,,,,,,,,,,, | GND | [45 empty] | GND | GND | 0 | 0 | 1 | GND | GND | [10 empty] | ok | D5700(GND_N31) GND POWERNET |  |  |  |  | GND | GND | 0 | 0 | 1 | GND | GND | [10 empty] | ok | D5700(N31) GND POWERNET
| 708 | GND | N37 |  | GND | [12 empty] | NO | ,,,,,,,,,,,,,, | GND | [45 empty] | GND | GND | 0 | 0 | 1 | GND | GND | [10 empty] | ok | D5700(GND_N37) GND POWERNET |  |  |  |  | GND | GND | 0 | 0 | 1 | GND | GND | [10 empty] | ok | D5700(N37) GND POWERNET
| 709 | GND | P30 |  | GND | [12 empty] | NO | ,,,,,,,,,,,,,, | GND | [45 empty] | GND | GND | 0 | 0 | 1 | GND | GND | [10 empty] | ok | D5700(GND_P30) GND POWERNET |  |  |  |  | GND | GND | 0 | 0 | 1 | GND | GND | [10 empty] | ok | D5700(P30) GND POWERNET
| 710 | GND | P36 |  | GND | [12 empty] | NO | ,,,,,,,,,,,,,, | GND | [45 empty] | GND | GND | 0 | 0 | 1 | GND | GND | [10 empty] | ok | D5700(GND_P36) GND POWERNET |  |  |  |  | GND | GND | 0 | 0 | 1 | GND | GND | [10 empty] | ok | D5700(P36) GND POWERNET
| 711 | GND | R3 |  | GND | [12 empty] | NO | ,,,,,,,,,,,,,, | GND | [45 empty] | GND | GND | 0 | 0 | 1 | GND | GND | [10 empty] | ok | D5700(GND_R3) GND POWERNET |  |  |  |  | GND | GND | 0 | 0 | 1 | GND | GND | [10 empty] | ok | D5700(R3) GND POWERNET
| 712 | GND | R7 |  | GND | [12 empty] | NO | ,,,,,,,,,,,,,, | GND | [45 empty] | GND | GND | 0 | 0 | 1 | GND | GND | [10 empty] | ok | D5700(GND_R7) GND POWERNET |  |  |  |  | GND | GND | 0 | 0 | 1 | GND | GND | [10 empty] | ok | D5700(R7) GND POWERNET
| 713 | GND | R9 |  | GND | [12 empty] | NO | ,,,,,,,,,,,,,, | GND | [45 empty] | GND | GND | 0 | 0 | 1 | GND | GND | [10 empty] | ok | D5700(GND_R9) GND POWERNET |  |  |  |  | GND | GND | 0 | 0 | 1 | GND | GND | [10 empty] | ok | D5700(R9) GND POWERNET
| 714 | GND | R13 |  | GND | [12 empty] | NO | ,,,,,,,,,,,,,, | GND | [45 empty] | GND | GND | 0 | 0 | 1 | GND | GND | [10 empty] | ok | D5700(GND_R13) GND POWERNET |  |  |  |  | GND | GND | 0 | 0 | 1 | GND | GND | [10 empty] | ok | D5700(R13) GND POWERNET
| 715 | GND | R17 |  | GND | [12 empty] | NO | ,,,,,,,,,,,,,, | GND | [45 empty] | GND | GND | 0 | 0 | 1 | GND | GND | [10 empty] | ok | D5700(GND_R17) GND POWERNET |  |  |  |  | GND | GND | 0 | 0 | 1 | GND | GND | [10 empty] | ok | D5700(R17) GND POWERNET
| 716 | GND | R19 |  | GND | [12 empty] | NO | ,,,,,,,,,,,,,, | GND | [45 empty] | GND | GND | 0 | 0 | 1 | GND | GND | [10 empty] | ok | D5700(GND_R19) GND POWERNET |  |  |  |  | GND | GND | 0 | 0 | 1 | GND | GND | [10 empty] | ok | D5700(R19) GND POWERNET
| 717 | GND | R21 |  | GND | [12 empty] | NO | ,,,,,,,,,,,,,, | GND | [45 empty] | GND | GND | 0 | 0 | 1 | GND | GND | [10 empty] | ok | D5700(GND_R21) GND POWERNET |  |  |  |  | GND | GND | 0 | 0 | 1 | GND | GND | [10 empty] | ok | D5700(R21) GND POWERNET
| 718 | GND | R23 |  | GND | [12 empty] | NO | ,,,,,,,,,,,,,, | GND | [45 empty] | GND | GND | 0 | 0 | 1 | GND | GND | [10 empty] | ok | D5700(GND_R23) GND POWERNET |  |  |  |  | GND | GND | 0 | 0 | 1 | GND | GND | [10 empty] | ok | D5700(R23) GND POWERNET
| 719 | GND | R25 |  | GND | [12 empty] | NO | ,,,,,,,,,,,,,, | GND | [45 empty] | GND | GND | 0 | 0 | 1 | GND | GND | [10 empty] | ok | D5700(GND_R25) GND POWERNET |  |  |  |  | GND | GND | 0 | 0 | 1 | GND | GND | [10 empty] | ok | D5700(R25) GND POWERNET
| 720 | GND | R27 |  | GND | [12 empty] | NO | ,,,,,,,,,,,,,, | GND | [45 empty] | GND | GND | 0 | 0 | 1 | GND | GND | [10 empty] | ok | D5700(GND_R27) GND POWERNET |  |  |  |  | GND | GND | 0 | 0 | 1 | GND | GND | [10 empty] | ok | D5700(R27) GND POWERNET
| 721 | GND | R29 |  | GND | [12 empty] | NO | ,,,,,,,,,,,,,, | GND | [45 empty] | GND | GND | 0 | 0 | 1 | GND | GND | [10 empty] | ok | D5700(GND_R29) GND POWERNET |  |  |  |  | GND | GND | 0 | 0 | 1 | GND | GND | [10 empty] | ok | D5700(R29) GND POWERNET
| 722 | GND | R37 |  | GND | [12 empty] | NO | ,,,,,,,,,,,,,, | GND | [45 empty] | GND | GND | 0 | 0 | 1 | GND | GND | [10 empty] | ok | D5700(GND_R37) GND POWERNET |  |  |  |  | GND | GND | 0 | 0 | 1 | GND | GND | [10 empty] | ok | D5700(R37) GND POWERNET
| 723 | GND | T6 |  | GND | [12 empty] | NO | ,,,,,,,,,,,,,, | GND | [45 empty] | GND | GND | 0 | 0 | 1 | GND | GND | [10 empty] | ok | D5700(GND_T6) GND POWERNET |  |  |  |  | GND | GND | 0 | 0 | 1 | GND | GND | [10 empty] | ok | D5700(T6) GND POWERNET
| 724 | GND | T30 |  | GND | [12 empty] | NO | ,,,,,,,,,,,,,, | GND | [45 empty] | GND | GND | 0 | 0 | 1 | GND | GND | [10 empty] | ok | D5700(GND_T30) GND POWERNET |  |  |  |  | GND | GND | 0 | 0 | 1 | GND | GND | [10 empty] | ok | D5700(T30) GND POWERNET
| 725 | GND | U3 |  | GND | [12 empty] | NO | ,,,,,,,,,,,,,, | GND | [45 empty] | GND | GND | 0 | 0 | 1 | GND | GND | [10 empty] | ok | D5700(GND_U3) GND POWERNET |  |  |  |  | GND | GND | 0 | 0 | 1 | GND | GND | [10 empty] | ok | D5700(U3) GND POWERNET
| 726 | GND | U5 |  | GND | [12 empty] | NO | ,,,,,,,,,,,,,, | GND | [45 empty] | GND | GND | 0 | 0 | 1 | GND | GND | [10 empty] | ok | D5700(GND_U5) GND POWERNET |  |  |  |  | GND | GND | 0 | 0 | 1 | GND | GND | [10 empty] | ok | D5700(U5) GND POWERNET
| 727 | GND | U7 |  | GND | [12 empty] | NO | ,,,,,,,,,,,,,, | GND | [45 empty] | GND | GND | 0 | 0 | 1 | GND | GND | [10 empty] | ok | D5700(GND_U7) GND POWERNET |  |  |  |  | GND | GND | 0 | 0 | 1 | GND | GND | [10 empty] | ok | D5700(U7) GND POWERNET
| 728 | GND | U9 |  | GND | [12 empty] | NO | ,,,,,,,,,,,,,, | GND | [45 empty] | GND | GND | 0 | 0 | 1 | GND | GND | [10 empty] | ok | D5700(GND_U9) GND POWERNET |  |  |  |  | GND | GND | 0 | 0 | 1 | GND | GND | [10 empty] | ok | D5700(U9) GND POWERNET
| 729 | GND | U11 |  | GND | [12 empty] | NO | ,,,,,,,,,,,,,, | GND | [45 empty] | GND | GND | 0 | 0 | 1 | GND | GND | [10 empty] | ok | D5700(GND_U11) GND POWERNET |  |  |  |  | GND | GND | 0 | 0 | 1 | GND | GND | [10 empty] | ok | D5700(U11) GND POWERNET
| 730 | GND | U13 |  | GND | [12 empty] | NO | ,,,,,,,,,,,,,, | GND | [45 empty] | GND | GND | 0 | 0 | 1 | GND | GND | [10 empty] | ok | D5700(GND_U13) GND POWERNET |  |  |  |  | GND | GND | 0 | 0 | 1 | GND | GND | [10 empty] | ok | D5700(U13) GND POWERNET
| 731 | GND | U15 |  | GND | [12 empty] | NO | ,,,,,,,,,,,,,, | GND | [45 empty] | GND | GND | 0 | 0 | 1 | GND | GND | [10 empty] | ok | D5700(GND_U15) GND POWERNET |  |  |  |  | GND | GND | 0 | 0 | 1 | GND | GND | [10 empty] | ok | D5700(U15) GND POWERNET
| 732 | GND | U17 |  | GND | [12 empty] | NO | ,,,,,,,,,,,,,, | GND | [45 empty] | GND | GND | 0 | 0 | 1 | GND | GND | [10 empty] | ok | D5700(GND_U17) GND POWERNET |  |  |  |  | GND | GND | 0 | 0 | 1 | GND | GND | [10 empty] | ok | D5700(U17) GND POWERNET
| 733 | GND | U19 |  | GND | [12 empty] | NO | ,,,,,,,,,,,,,, | GND | [45 empty] | GND | GND | 0 | 0 | 1 | GND | GND | [10 empty] | ok | D5700(GND_U19) GND POWERNET |  |  |  |  | GND | GND | 0 | 0 | 1 | GND | GND | [10 empty] | ok | D5700(U19) GND POWERNET
| 734 | GND | U21 |  | GND | [12 empty] | NO | ,,,,,,,,,,,,,, | GND | [45 empty] | GND | GND | 0 | 0 | 1 | GND | GND | [10 empty] | ok | D5700(GND_U21) GND POWERNET |  |  |  |  | GND | GND | 0 | 0 | 1 | GND | GND | [10 empty] | ok | D5700(U21) GND POWERNET
| 735 | GND | U23 |  | GND | [12 empty] | NO | ,,,,,,,,,,,,,, | GND | [45 empty] | GND | GND | 0 | 0 | 1 | GND | GND | [10 empty] | ok | D5700(GND_U23) GND POWERNET |  |  |  |  | GND | GND | 0 | 0 | 1 | GND | GND | [10 empty] | ok | D5700(U23) GND POWERNET
| 736 | GND | U25 |  | GND | [12 empty] | NO | ,,,,,,,,,,,,,, | GND | [45 empty] | GND | GND | 0 | 0 | 1 | GND | GND | [10 empty] | ok | D5700(GND_U25) GND POWERNET |  |  |  |  | GND | GND | 0 | 0 | 1 | GND | GND | [10 empty] | ok | D5700(U25) GND POWERNET
| 737 | GND | U27 |  | GND | [12 empty] | NO | ,,,,,,,,,,,,,, | GND | [45 empty] | GND | GND | 0 | 0 | 1 | GND | GND | [10 empty] | ok | D5700(GND_U27) GND POWERNET |  |  |  |  | GND | GND | 0 | 0 | 1 | GND | GND | [10 empty] | ok | D5700(U27) GND POWERNET
| 738 | GND | U29 |  | GND | [12 empty] | NO | ,,,,,,,,,,,,,, | GND | [45 empty] | GND | GND | 0 | 0 | 1 | GND | GND | [10 empty] | ok | D5700(GND_U29) GND POWERNET |  |  |  |  | GND | GND | 0 | 0 | 1 | GND | GND | [10 empty] | ok | D5700(U29) GND POWERNET
| 739 | GND | U37 |  | GND | [12 empty] | NO | ,,,,,,,,,,,,,, | GND | [45 empty] | GND | GND | 0 | 0 | 1 | GND | GND | [10 empty] | ok | D5700(GND_U37) GND POWERNET |  |  |  |  | GND | GND | 0 | 0 | 1 | GND | GND | [10 empty] | ok | D5700(U37) GND POWERNET
| 740 | GND | V30 |  | GND | [12 empty] | NO | ,,,,,,,,,,,,,, | GND | [45 empty] | GND | GND | 0 | 0 | 1 | GND | GND | [10 empty] | ok | D5700(GND_V30) GND POWERNET |  |  |  |  | GND | GND | 0 | 0 | 1 | GND | GND | [10 empty] | ok | D5700(V30) GND POWERNET
| 741 | GND | W3 |  | GND | [12 empty] | NO | ,,,,,,,,,,,,,, | GND | [45 empty] | GND | GND | 0 | 0 | 1 | GND | GND | [10 empty] | ok | D5700(GND_W3) GND POWERNET |  |  |  |  | GND | GND | 0 | 0 | 1 | GND | GND | [10 empty] | ok | D5700(W3) GND POWERNET
| 742 | GND | W9 |  | GND | [12 empty] | NO | ,,,,,,,,,,,,,, | GND | [45 empty] | GND | GND | 0 | 0 | 1 | GND | GND | [10 empty] | ok | D5700(GND_W9) GND POWERNET |  |  |  |  | GND | GND | 0 | 0 | 1 | GND | GND | [10 empty] | ok | D5700(W9) GND POWERNET
| 743 | GND | W11 |  | GND | [12 empty] | NO | ,,,,,,,,,,,,,, | GND | [45 empty] | GND | GND | 0 | 0 | 1 | GND | GND | [10 empty] | ok | D5700(GND_W11) GND POWERNET |  |  |  |  | GND | GND | 0 | 0 | 1 | GND | GND | [10 empty] | ok | D5700(W11) GND POWERNET
| 744 | GND | W13 |  | GND | [12 empty] | NO | ,,,,,,,,,,,,,, | GND | [45 empty] | GND | GND | 0 | 0 | 1 | GND | GND | [10 empty] | ok | D5700(GND_W13) GND POWERNET |  |  |  |  | GND | GND | 0 | 0 | 1 | GND | GND | [10 empty] | ok | D5700(W13) GND POWERNET
| 745 | GND | W15 |  | GND | [12 empty] | NO | ,,,,,,,,,,,,,, | GND | [45 empty] | GND | GND | 0 | 0 | 1 | GND | GND | [10 empty] | ok | D5700(GND_W15) GND POWERNET |  |  |  |  | GND | GND | 0 | 0 | 1 | GND | GND | [10 empty] | ok | D5700(W15) GND POWERNET
| 746 | GND | W17 |  | GND | [12 empty] | NO | ,,,,,,,,,,,,,, | GND | [45 empty] | GND | GND | 0 | 0 | 1 | GND | GND | [10 empty] | ok | D5700(GND_W17) GND POWERNET |  |  |  |  | GND | GND | 0 | 0 | 1 | GND | GND | [10 empty] | ok | D5700(W17) GND POWERNET
| 747 | GND | W19 |  | GND | [12 empty] | NO | ,,,,,,,,,,,,,, | GND | [45 empty] | GND | GND | 0 | 0 | 1 | GND | GND | [10 empty] | ok | D5700(GND_W19) GND POWERNET |  |  |  |  | GND | GND | 0 | 0 | 1 | GND | GND | [10 empty] | ok | D5700(W19) GND POWERNET
| 748 | GND | W25 |  | GND | [12 empty] | NO | ,,,,,,,,,,,,,, | GND | [45 empty] | GND | GND | 0 | 0 | 1 | GND | GND | [10 empty] | ok | D5700(GND_W25) GND POWERNET |  |  |  |  | GND | GND | 0 | 0 | 1 | GND | GND | [10 empty] | ok | D5700(W25) GND POWERNET
| 749 | GND | W27 |  | GND | [12 empty] | NO | ,,,,,,,,,,,,,, | GND | [45 empty] | GND | GND | 0 | 0 | 1 | GND | GND | [10 empty] | ok | D5700(GND_W27) GND POWERNET |  |  |  |  | GND | GND | 0 | 0 | 1 | GND | GND | [10 empty] | ok | D5700(W27) GND POWERNET
| 750 | GND | W29 |  | GND | [12 empty] | NO | ,,,,,,,,,,,,,, | GND | [45 empty] | GND | GND | 0 | 0 | 1 | GND | GND | [10 empty] | ok | D5700(GND_W29) GND POWERNET |  |  |  |  | GND | GND | 0 | 0 | 1 | GND | GND | [10 empty] | ok | D5700(W29) GND POWERNET
| 751 | GND | W35 |  | GND | [12 empty] | NO | ,,,,,,,,,,,,,, | GND | [45 empty] | GND | GND | 0 | 0 | 1 | GND | GND | [10 empty] | ok | D5700(GND_W35) GND POWERNET |  |  |  |  | GND | GND | 0 | 0 | 1 | GND | GND | [10 empty] | ok | D5700(W35) GND POWERNET
| 752 | GND | Y36 |  | GND | [12 empty] | NO | ,,,,,,,,,,,,,, | GND | [45 empty] | GND | GND | 0 | 0 | 1 | GND | GND | [10 empty] | ok | D5700(GND_Y36) GND POWERNET |  |  |  |  | GND | GND | 0 | 0 | 1 | GND | GND | [10 empty] | ok | D5700(Y36) GND POWERNET
| 753 | DNC | AK34 | [14 empty] | NO | ,,,,,,,,,,,,,, | DNC | [45 empty] | DNC | DNC | 0 | 0 | 1 |  | DNC | [16 empty] | DNC | DNC | 0 | 0 | 1 |  | DNC
| 754 | DNC | AJ33 | [14 empty] | NO | ,,,,,,,,,,,,,, | DNC | [45 empty] | DNC | DNC | 0 | 0 | 1 |  | DNC | [16 empty] | DNC | DNC | 0 | 0 | 1 |  | DNC
| 755 | DNC | D32 | [14 empty] | NO | ,,,,,,,,,,,,,, | DNC | [45 empty] | DNC | DNC | 0 | 0 | 1 |  | DNC | [16 empty] | DNC | DNC | 0 | 0 | 1 |  | DNC
| 756 | DNC | AR35 | [14 empty] | NO | ,,,,,,,,,,,,,, | DNC | [45 empty] | DNC | DNC | 0 | 0 | 1 |  | DNC | [16 empty] | DNC | DNC | 0 | 0 | 1 |  | DNC
| 757 | DNC | AR31 | [14 empty] | NO | ,,,,,,,,,,,,,, | DNC | [45 empty] | DNC | DNC | 0 | 0 | 1 |  | DNC | [16 empty] | DNC | DNC | 0 | 0 | 1 |  | DNC
| 758 | NC1 | A1 | [14 empty] | NO | ,,,,,,,,,,,,,, | NC1 | [45 empty] | NC1 | NC1 | 0 | 0 | 1 |  | DNC | [16 empty] | NC1 | NC1 | 0 | 0 | 1 |  | DNC
| 759 | NC2 | A39 | [14 empty] | NO | ,,,,,,,,,,,,,, | NC2 | [45 empty] | NC2 | NC2 | 0 | 0 | 1 |  | DNC | [16 empty] | NC2 | NC2 | 0 | 0 | 1 |  | DNC
| 760 | NC3 | AW39 | [14 empty] | NO | ,,,,,,,,,,,,,, | NC3 | [45 empty] | NC3 | NC3 | 0 | 0 | 1 |  | DNC | [16 empty] | NC3 | NC3 | 0 | 0 | 1 |  | DNC
_END_ROW | 761 | NC4 | AW1 | [14 empty] | NO | ,,,,,,,,,,,,,, | NC4 | [45 empty] | NC4 | NC4 | 0 | 0 | 1 |  | DNC | [16 empty] | NC4 | NC4 | 0 | 0 | 1 |  | DNC
Note on D2: Designator, e.g. S12345
Note on E2: Arch Instance Name, e.g. CPU
Note on BT20: [Threaded comment] Your version of Excel allows you to read this threaded comment; however, any edits to it will get removed if the file is opened in a newer version of Excel. Learn more: https://go.microsoft.com/fwlink/?linkid=870924 Comment: Bus name mismatch
Note on CG30: Missing signal in import result: *SCC_CPU_BOOT_1V8:CPU_FORCE_FASTBOOT*
Note on BW31: [Threaded comment] Your version of Excel allows you to read this threaded comment; however, any edits to it will get removed if the file is opened in a newer version of Excel. Learn more: https://go.microsoft.com/fwlink/?linkid=870924 Comment: boot from UFS
Note on CG31: Missing signal in import result: *SA6150_BOOTCFG_1V8:MD02*
Note on CT31: [Threaded comment] Your version of Excel allows you to read this threaded comment; however, any edits to it will get removed if the file is opened in a newer version of Excel. Learn more: https://go.microsoft.com/fwlink/?linkid=870924 Comment: boot from UFS
Note on CG54: Missing signal in import result: *CPU_BTWLAN_CTRL_1V8:U18S_CPUWIFI_PWR_ON*
Note on CG56: Missing signal in import result: *CPU_BTWLAN_CTRL_1V8:U22S_CPUWIFI_PWR_ON*
Note on CG58: Missing signal in import result: *SA6150_BOOTCFG_1V8:MD13*
Note on CG59: Missing signal in import result: *SA6150_BOOTCFG_1V8:MD14*
Note on CG60: Missing signal in import result: *SA6150_BOOTCFG_1V8:MD06*
Note on CG61: Missing signal in import result: *SA6150_BOOTCFG_1V8:WDOG_OFF*
Note on CG65: Missing signal in import result: *CPU_VO1_CTRL_1V8:CID_ERRSA6150_BOOTCFG_1V8:MD10*
Note on CG67: Missing signal in import result: *SA6150_BOOTCFG_1V8:MD11*
Note on CG68: Missing signal in import result: *CPU_SB_DET: DET1_B*
Note on CG69: Missing signal in import result: *SA6150_BOOTCFG_1V8:MD08*
Note on CG71: Missing signal in import result: *SA6150_BOOTCFG_1V8:MD09*
Note on CG76: Missing signal in import result: *SA6150_BOOTCFG_1V8:MD07*
Note on CG91: Missing signal in import result: *SA6150_BOOTCFG_1V8:MD15*
Note on CG105: Missing signal in import result: *SA6150_BOOTCFG_1V8:FORCE_USB*
Note on CG106: Missing signal in import result: *SA6150_BOOTCFG_1V8:MD04*
Note on CG107: There should not be anything connected to this pin.
Note on CG116: Missing signal in import result: *SB_RSVD: GPIO1*
Note on BT124: [Threaded comment] Your version of Excel allows you to read this threaded comment; however, any edits to it will get removed if the file is opened in a newer version of Excel. Learn more: https://go.microsoft.com/fwlink/?linkid=870924 Comment: pull up 1.8V
Note on CG124: Missing signal in import result: *SA6150_BOOTCFG_1V8:MD03*
Note on CQ124: [Threaded comment] Your version of Excel allows you to read this threaded comment; however, any edits to it will get removed if the file is opened in a newer version of Excel. Learn more: https://go.microsoft.com/fwlink/?linkid=870924 Comment: pull up 1.8V
Note on BT154: [Threaded comment] Your version of Excel allows you to read this threaded comment; however, any edits to it will get removed if the file is opened in a newer version of Excel. Learn more: https://go.microsoft.com/fwlink/?linkid=870924 Comment: SSC GPIO - shall not use
Note on CQ154: [Threaded comment] Your version of Excel allows you to read this threaded comment; however, any edits to it will get removed if the file is opened in a newer version of Excel. Learn more: https://go.microsoft.com/fwlink/?linkid=870924 Comment: SSC GPIO - shall not use
Note on CG161: Missing signal in import result: *100Ω to GND*
Note on CG199: Missing signal in import result: *100Ω to GND*
Note on CG200: Missing signal in import result: *CPU_VO2_DP:DP_AUX_N*
Note on CG210: Missing signal in import result: *100Ω to GND*
Note on CG219: Missing signal in import result: *CPU_VO2_DSI0::DSI_D3N*
Note on CG221: Missing signal in import result: *4kΩ to GND*
Note on CG244: Missing signal in import result: *CPU_VI5_CSI2:CSI_CLK_N*
Note on CG245: Missing signal in import result: *CPU_VI5_CSI2:CSI_D1P*
Note on CG246: Missing signal in import result: *CPU_VI5_CSI2:CSI_D2N*
Note on CG247: Missing signal in import result: *CPU_VI5_CSI2:CSI_D0P*
Note on CG248: Missing signal in import result: *CPU_VI5_CSI2:CSI_D1N*
Note on CG249: Missing signal in import result: *CPU_VI5_CSI2:CSI_CLK_P*
Note on CG250: Missing signal in import result: *CPU_VI5_CSI2:CSI_D0N*
Note on CG251: Missing signal in import result: *CPU_VI5_CSI2:CSI_D2P*
Note on CG252: Missing signal in import result: *CPU_VI5_CSI_A:CSI_CLK_N*
Note on CG253: Missing signal in import result: *CPU_VI5_CSI2:CSI_CLK_P*
Note on CG256: Missing signal in import result: *02kΩ to GND*
Note on CG269: Missing signal in import result: *4* Missing signal in import result: *02kΩ to GND*
Note on CG283: Missing signal in import result: *240Ω PU to U06S_S3A*
Note on CG361: Missing signal in import result: *01kΩ to GND*
Note on CG363: Missing signal in import result: *CPU_RESET_OUT:RESET_OUT_1V8CPU_RESET_OUT:RESET_OUT_B_3V3* Missing signal in import result: *CPU_RESET_OUT:RESET_OUT_3V3*
Note on BT528: [Threaded comment] Your version of Excel allows you to read this threaded comment; however, any edits to it will get removed if the file is opened in a newer version of Excel. Learn more: https://go.microsoft.com/fwlink/?linkid=870924 Comment: With 0ohm in series
Note on CG528: Missing signal in import result: *PWR_SOC:U296S_L2A*
Note on CQ528: [Threaded comment] Your version of Excel allows you to read this threaded comment; however, any edits to it will get removed if the file is opened in a newer version of Excel. Learn more: https://go.microsoft.com/fwlink/?linkid=870924 Comment: With 0ohm in series

## UnfoldedBBLib
2026-06-11 09:30
Unfolded Interface Group | Unfolded Platform Signal Name | Original HSI Interface Group | HSI row | HSI FileName | HSI SheetName | All derived signal and intfGrp pairs of current BBLib row | Comments | Release Status | Optional Signals | ASIL | Peripheral Device | Peripheral Signal Name | Interface Initiators CPU: Application Processor SCC: System communication controller DSP, DBG_PCB | Interface Type | ResetValue [low, high, on, off, dc (don't care)] | ProcDirection [in, out, io, dc (don't care)] | Polarity [low:on, low:off, high:on, high:off, dc (don't care)] | ProcTermination [PU[-VAL], PD[-VAL], NO, dc (don't care)] | Termination [PU[-EXT¦-INT][-VAL], PD[-EXT¦-INT][-VAL], NO, dc(don't care)] | PAL bus definition | DG bus definition
ACCGYRO_CPU | CPU_GYRO_SPI_1V8:SPI_MCLK | ACCGYRO_CPU | 200 | Honda_GenID_BBLib_Draft.xlsm | MISC_BBLib | CPU_GYRO_SPI_1V8:SPI_MCLK(ACCGYRO_CPU) | Not used In SCH |  |  |  | SMI230 | *(SCX)* | CPU | SPI | dc | out | dc | PU | PU
ACCGYRO_CPU | CPU_GYRO_SPI_1V8:SPI_MISO |  | 201 |  |  | CPU_GYRO_SPI_1V8:SPI_MISO(ACCGYRO_CPU) | Not used In SCH |  |  |  | SMI230 | *(SDO1)*,*(SDO2)* | CPU | SPI | dc | in | dc | PU | PU
ACCGYRO_CPU | CPU_GYRO_SPI_1V8:SPI_MOSI |  | 202 |  |  | CPU_GYRO_SPI_1V8:SPI_MOSI(ACCGYRO_CPU) | Not used In SCH |  |  |  | SMI230 | *(SDX)* | CPU | SPI | dc | out | dc | PU | PU | def: CPU_GYRO_SPI_1V8, Internal,SPI_MCLK,SPI_MISO,SPI_MOSI | CPU_GYRO_SPI_1V8:SPI_MCLK,CPU_GYRO_SPI_1V8:SPI_MISO,CPU_GYRO_SPI_1V8:SPI_MOSI
ACCGYRO_CPU | CPU_GYRO_I2C_1V8:I2C_SCL |  | 203 |  |  | CPU_GYRO_I2C_1V8:I2C_SCL(ACCGYRO_CPU) | Use I2C interface in B1-sample |  |  |  | SMI230 | *(SCL)* | CPU | I2C | dc | out | dc | NO | PU
ACCGYRO_CPU | CPU_GYRO_I2C_1V8:I2C_SDA |  | 204 |  |  | CPU_GYRO_I2C_1V8:I2C_SDA(ACCGYRO_CPU) | Use I2C interface in B1-sample |  |  |  | SMI230 | *(SDA)* | CPU | I2C | dc | io | dc | NO | PU | def: CPU_GYRO_I2C_1V8, Internal,I2C_SCL,I2C_SDA | CPU_GYRO_I2C_1V8:I2C_SCL,CPU_GYRO_I2C_1V8:I2C_SDA
ACCGYRO_CPU | CPU_GYRO_CTRL_1V8:ACC_CS_B |  | 205 |  |  | CPU_GYRO_CTRL_1V8:ACC_CS_B(ACCGYRO_CPU) | Not used In SCH |  |  |  | SMI230 | *(CSB1)* | CPU | GPIO | high:off | out | low:on | PU | PU
ACCGYRO_CPU | CPU_GYRO_CTRL_1V8:GYRO_CS_B |  | 206 |  |  | CPU_GYRO_CTRL_1V8:GYRO_CS_B(ACCGYRO_CPU) | Not used In SCH |  |  |  | SMI230 | *(CSB2)* | CPU | GPIO | high:off | out | low:on | PU | PU
ACCGYRO_CPU | CPU_GYRO_CTRL_1V8:ACCGYRO_INT_B |  | 207 |  |  | CPU_GYRO_CTRL_1V8:ACCGYRO_INT_B(ACCGYRO_CPU) | OpenDrain, Sync INT2_B option ( INT3 need to be routed INT1) |  | optionally |  | SMI230 | *(INT2)* | CPU | GPIO | high:off | in | low:on | PU | PU
ACCGYRO_CPU | CPU_GYRO_CTRL_1V8:GYRO_INT_B |  | 208 |  |  | CPU_GYRO_CTRL_1V8:GYRO_INT_B(ACCGYRO_CPU) | OpenDrain, Sync INT1_B option |  | optionally |  | SMI230 | *(INT3)* | CPU | GPIO | high:off | in | low:on | PU | PU | def: CPU_GYRO_CTRL_1V8, Internal,ACC_CS_B,GYRO_CS_B,ACCGYRO_INT_B,GYRO_INT_B | CPU_GYRO_CTRL_1V8:ACC_CS_B,CPU_GYRO_CTRL_1V8:GYRO_CS_B,CPU_GYRO_CTRL_1V8:ACCGYRO_INT_B,CPU_GYRO_CTRL_1V8:GYRO_INT_B
ACCGYRO_SCC | SCC_GYRO_SPI_3V3:SPI_MCLK | ACCGYRO_SCC | 210 | Honda_GenID_BBLib_Draft.xlsm | MISC_BBLib | SCC_GYRO_SPI_3V3:SPI_MCLK(ACCGYRO_SCC) | Not used In SCH |  |  |  | SMI230 | *(SCX)* | CPU | SPI | dc | out | dc | PU | PU
ACCGYRO_SCC | SCC_GYRO_SPI_3V3:SPI_MISO |  | 211 |  |  | SCC_GYRO_SPI_3V3:SPI_MISO(ACCGYRO_SCC) | Not used In SCH |  |  |  | SMI230 | *(SDO1)*,*(SDO2)* | CPU | SPI | dc | in | dc | PU | PU
ACCGYRO_SCC | SCC_GYRO_SPI_3V3:SPI_MOSI |  | 212 |  |  | SCC_GYRO_SPI_3V3:SPI_MOSI(ACCGYRO_SCC) | Not used In SCH |  |  |  | SMI230 | *(SDX)* | CPU | SPI | dc | out | dc | PU | PU | def: SCC_GYRO_SPI_3V3, Internal,SPI_MCLK,SPI_MISO,SPI_MOSI | SCC_GYRO_SPI_3V3:SPI_MCLK,SCC_GYRO_SPI_3V3:SPI_MISO,SCC_GYRO_SPI_3V3:SPI_MOSI
ACCGYRO_SCC | SCC_GYRO_CTRL_3V3:ACC_CS_B |  | 213 |  |  | SCC_GYRO_CTRL_3V3:ACC_CS_B(ACCGYRO_SCC) | Not used In SCH |  |  |  | SMI230 | *(CSB1)* | CPU | GPIO | high:off | out | low:on | PU | PU
ACCGYRO_SCC | SCC_GYRO_CTRL_3V3:GYRO_CS_B |  | 214 |  |  | SCC_GYRO_CTRL_3V3:GYRO_CS_B(ACCGYRO_SCC) | Not used In SCH |  |  |  | SMI230 | *(CSB2)* | CPU | GPIO | high:off | out | low:on | PU | PU
ACCGYRO_SCC | SCC_GYRO_CTRL_3V3:ACCGYRO_INT_B |  | 215 |  |  | SCC_GYRO_CTRL_3V3:ACCGYRO_INT_B(ACCGYRO_SCC) | Not used In SCH |  | optionally |  | SMI230 | *(INT2)* | CPU | GPIO | high:off | in | low:on | PU | PU
ACCGYRO_SCC | SCC_GYRO_CTRL_3V3:GYRO_INT_B |  | 216 |  |  | SCC_GYRO_CTRL_3V3:GYRO_INT_B(ACCGYRO_SCC) | Not used In SCH |  | optionally |  | SMI230 | *(INT3)* | CPU | GPIO | high:off | in | low:on | PU | PU | def: SCC_GYRO_CTRL_3V3, Internal,ACC_CS_B,GYRO_CS_B,ACCGYRO_INT_B,GYRO_INT_B | SCC_GYRO_CTRL_3V3:ACC_CS_B,SCC_GYRO_CTRL_3V3:GYRO_CS_B,SCC_GYRO_CTRL_3V3:ACCGYRO_INT_B,SCC_GYRO_CTRL_3V3:GYRO_INT_B
APPLE | CPU_APPLE_I2C_1V8:I2C_SCL | APPLE | 97 | Honda_GenID_BBLib_Draft.xlsm | MISC_BBLib | CPU_APPLE_I2C_1V8:I2C_SCL(APPLE) | Apple IC I2C |  |  |  | MFI343S00177 | *(SCL)* | CPU | I2C | dc | out | dc | NO | PU
APPLE | CPU_APPLE_I2C_1V8:I2C_SDA |  | 98 |  |  | CPU_APPLE_I2C_1V8:I2C_SDA(APPLE) | Apple IC I2C |  |  |  | MFI343S00177 | *(SDA)* | CPU | I2C | dc | io | dc | NO | PU | def: CPU_APPLE_I2C_1V8, Internal,I2C_SCL,I2C_SDA | CPU_APPLE_I2C_1V8:I2C_SCL,CPU_APPLE_I2C_1V8:I2C_SDA
AUDIO | CPU_AUD_I2C_1V8:I2C_SCL | AUDIO | 7 | Honda_GenID_BBLib_Draft.xlsm | AUDIO_BBLib | CPU_AUD_I2C_1V8:I2C_SCL(AUDIO), CPU_AUD_I2C_3V3:I2C_SCL(AUDIO) | Common I2C for audio amplifier & ADC (moved CPU -> SCC in B1-Sample), in schematic it is SCC |  |  |  | TAS6424E-Q1 | *(SCL)* | CPU | I2C | dc | in/out | dc | NO | PU ext - 2k2
AUDIO | CPU_AUD_I2C_1V8:I2C_SDA |  | 8 |  |  | CPU_AUD_I2C_1V8:I2C_SDA(AUDIO), CPU_AUD_I2C_3V3:I2C_SDA(AUDIO) | Common I2C for audio amplifier & ADC (moved CPU -> SCC in B1-Sample), in schematic it is SCC |  |  |  | TAS6424E-Q1 | *(SDA)* | CPU | I2C | dc | in/out | dc | NO | PU ext - 2k2 | def: CPU_AUD_I2C_1V8, Internal,I2C_SCL,I2C_SDA | CPU_AUD_I2C_1V8:I2C_SCL,CPU_AUD_I2C_1V8:I2C_SDA
AUDIO | CPU_AUD_I2C_3V3:I2C_SCL |  | 7 |  |  | CPU_AUD_I2C_1V8:I2C_SCL(AUDIO), CPU_AUD_I2C_3V3:I2C_SCL(AUDIO) | Common I2C for audio amplifier & ADC (moved CPU -> SCC in B1-Sample), in schematic it is SCC |  |  |  | TAS6424E-Q1 | *(SCL)* | CPU | I2C | dc | in/out | dc | NO | PU ext - 2k2
AUDIO | CPU_AUD_I2C_3V3:I2C_SDA |  | 8 |  |  | CPU_AUD_I2C_1V8:I2C_SDA(AUDIO), CPU_AUD_I2C_3V3:I2C_SDA(AUDIO) | Common I2C for audio amplifier & ADC (moved CPU -> SCC in B1-Sample), in schematic it is SCC |  |  |  | TAS6424E-Q1 | *(SDA)* | CPU | I2C | dc | in/out | dc | NO | PU ext - 2k2 | def: CPU_AUD_I2C_3V3, Internal,I2C_SCL,I2C_SDA | CPU_AUD_I2C_3V3:I2C_SCL,CPU_AUD_I2C_3V3:I2C_SDA
AUDIO | SCC_AUD_RTC_I2C_3V3:I2C_SCL |  | 9 |  |  | SCC_AUD_RTC_I2C_3V3:I2C_SCL(AUDIO) | Common I2C for audio amplifier & ADC & RTC (moved CPU -> SCC in B1-Sample) |  |  |  | TAS6424E-Q1 | *(SCL)* | SCC | I2C | dc | in/out | dc | NO | PU ext - 2k2
AUDIO | SCC_AUD_RTC_I2C_3V3:I2C_SDA |  | 10 |  |  | SCC_AUD_RTC_I2C_3V3:I2C_SDA(AUDIO) | Common I2C for audio amplifier & ADC & RTC (moved CPU -> SCC in B1-Sample) |  |  |  | TAS6424E-Q1 | *(SDA)* | SCC | I2C | dc | in/out | dc | NO | PU ext - 2k2 | def: SCC_AUD_RTC_I2C_3V3, Internal,I2C_SCL,I2C_SDA | SCC_AUD_RTC_I2C_3V3:I2C_SCL,SCC_AUD_RTC_I2C_3V3:I2C_SDA
AUDIO | CPU_AUD_TDM8_1V8:TDM_BCLK |  | 11 |  |  | CPU_AUD_TDM8_1V8:TDM_BCLK(AUDIO), CPU_AUD_TDM8_3V3:TDM_BCLK(AUDIO) | common clk -> AMPs and MICs/DVR |  |  |  | TAS6424E-Q1,PCM6240 | *(SCLK&MCLK)*, *(BCLK)* | CPU | TDM | dc | out | dc | NO | dc
AUDIO | CPU_AUD_TDM8_1V8:TDM_FSYNC |  | 12 |  |  | CPU_AUD_TDM8_1V8:TDM_FSYNC(AUDIO), CPU_AUD_TDM8_3V3:TDM_FSYNC(AUDIO) | common clk -> AMPs and MICs/DVR |  |  |  | TAS6424E-Q1,PCM6240 | *(FSYNC)* | CPU | TDM | dc | out | dc | NO | dc
AUDIO | CPU_AUD_TDM8_1V8:AMP_DATA |  | 13 |  |  | CPU_AUD_TDM8_1V8:AMP_DATA(AUDIO), CPU_AUD_TDM8_3V3:AMP_DATA(AUDIO) | AMP(4ch +4ch) output |  |  |  | TAS6424E-Q1 | *(SDIN1)* | CPU | TDM | dc | out | dc | NO | dc
AUDIO | CPU_AUD_TDM8_1V8:MICDVR_DATA |  | 14 |  |  | CPU_AUD_TDM8_1V8:MICDVR_DATA(AUDIO), CPU_AUD_TDM8_3V3:MICDVR_DATA(AUDIO) | Mic(2ch) + DVR(1ch) input |  |  |  | PCM6240 | *(SDOUT)* | CPU | TDM | dc | in | dc | NO | dc | def: CPU_AUD_TDM8_1V8, Internal,TDM_BCLK,TDM_FSYNC,AMP_DATA,MICDVR_DATA | CPU_AUD_TDM8_1V8:TDM_BCLK,CPU_AUD_TDM8_1V8:TDM_FSYNC,CPU_AUD_TDM8_1V8:AMP_DATA,CPU_AUD_TDM8_1V8:MICDVR_DATA
AUDIO | CPU_AUD_TDM8_3V3:TDM_BCLK |  | 11 |  |  | CPU_AUD_TDM8_1V8:TDM_BCLK(AUDIO), CPU_AUD_TDM8_3V3:TDM_BCLK(AUDIO) | common clk -> AMPs and MICs/DVR |  |  |  | TAS6424E-Q1,PCM6240 | *(SCLK&MCLK)*, *(BCLK)* | CPU | TDM | dc | out | dc | NO | dc
AUDIO | CPU_AUD_TDM8_3V3:TDM_FSYNC |  | 12 |  |  | CPU_AUD_TDM8_1V8:TDM_FSYNC(AUDIO), CPU_AUD_TDM8_3V3:TDM_FSYNC(AUDIO) | common clk -> AMPs and MICs/DVR |  |  |  | TAS6424E-Q1,PCM6240 | *(FSYNC)* | CPU | TDM | dc | out | dc | NO | dc
AUDIO | CPU_AUD_TDM8_3V3:AMP_DATA |  | 13 |  |  | CPU_AUD_TDM8_1V8:AMP_DATA(AUDIO), CPU_AUD_TDM8_3V3:AMP_DATA(AUDIO) | AMP(4ch +4ch) output |  |  |  | TAS6424E-Q1 | *(SDIN1)* | CPU | TDM | dc | out | dc | NO | dc
AUDIO | CPU_AUD_TDM8_3V3:MICDVR_DATA |  | 14 |  |  | CPU_AUD_TDM8_1V8:MICDVR_DATA(AUDIO), CPU_AUD_TDM8_3V3:MICDVR_DATA(AUDIO) | Mic(2ch) + DVR(1ch) input |  |  |  | PCM6240 | *(SDOUT)* | CPU | TDM | dc | in | dc | NO | dc | def: CPU_AUD_TDM8_3V3, Internal,TDM_BCLK,TDM_FSYNC,AMP_DATA,MICDVR_DATA | CPU_AUD_TDM8_3V3:TDM_BCLK,CPU_AUD_TDM8_3V3:TDM_FSYNC,CPU_AUD_TDM8_3V3:AMP_DATA,CPU_AUD_TDM8_3V3:MICDVR_DATA
AUDIO | CPU_AMP_CTRL_1V8:PWR_EN |  | 15 |  |  | CPU_AMP_CTRL_1V8:PWR_EN(AUDIO), CPU_AMP_CTRL_3V3:PWR_EN(AUDIO) | AMP power on shared for AMP1 + AMP2 (moved CPU -> SCC in B1-Sample), in sch it is SCC |  |  |  | TAS6424E-Q1 | *(%STANDBY%)* | CPU | GPIO | dc | out | high:on | NO | dc
AUDIO | CPU_AMP_CTRL_1V8:HW_MUTE_B |  | 16 |  |  | CPU_AMP_CTRL_1V8:HW_MUTE_B(AUDIO), CPU_AMP_CTRL_3V3:HW_MUTE_B(AUDIO) | AMP mute shared for AMP1 + AMP2 ( moved CPU -> SCC in B1-Sample), in sch it is SCC |  |  |  | TAS6424E-Q1 | *(%MUTE%)* | CPU | GPIO | dc | out | high:on | NO | dc
AUDIO | CPU_AMP_CTRL_1V8:FAULT_B |  | 17 |  |  | CPU_AMP_CTRL_1V8:FAULT_B(AUDIO), CPU_AMP_CTRL_3V3:FAULT_B(AUDIO) | Fault shared for AMP1 + AMP2 (moved CPU -> SCC in B1-Sample), in sch it is SCC |  |  |  | TAS6424E-Q1 | *(%FAULT%)* | CPU | GPIO | dc | in | low:on | PU | dc
AUDIO | CPU_AMP_CTRL_1V8:FAULT2_B |  | 21 |  |  | CPU_AMP_CTRL_1V8:FAULT2_B(AUDIO), CPU_AMP_CTRL_3V3:FAULT2_B(AUDIO) | not use |  |  |  | TAS6424E-Q1 | *(%FAULT%)* | CPU | GPIO | dc | in | low:on | PU | dc | def: CPU_AMP_CTRL_1V8, Internal,PWR_EN,HW_MUTE_B,FAULT_B,FAULT2_B | CPU_AMP_CTRL_1V8:PWR_EN,CPU_AMP_CTRL_1V8:HW_MUTE_B,CPU_AMP_CTRL_1V8:FAULT_B,CPU_AMP_CTRL_1V8:FAULT2_B
AUDIO | CPU_AMP_CTRL_3V3:PWR_EN |  | 15 |  |  | CPU_AMP_CTRL_1V8:PWR_EN(AUDIO), CPU_AMP_CTRL_3V3:PWR_EN(AUDIO) | AMP power on shared for AMP1 + AMP2 (moved CPU -> SCC in B1-Sample), in sch it is SCC |  |  |  | TAS6424E-Q1 | *(%STANDBY%)* | CPU | GPIO | dc | out | high:on | NO | dc
AUDIO | CPU_AMP_CTRL_3V3:HW_MUTE_B |  | 16 |  |  | CPU_AMP_CTRL_1V8:HW_MUTE_B(AUDIO), CPU_AMP_CTRL_3V3:HW_MUTE_B(AUDIO) | AMP mute shared for AMP1 + AMP2 ( moved CPU -> SCC in B1-Sample), in sch it is SCC |  |  |  | TAS6424E-Q1 | *(%MUTE%)* | CPU | GPIO | dc | out | high:on | NO | dc
AUDIO | CPU_AMP_CTRL_3V3:FAULT_B |  | 17 |  |  | CPU_AMP_CTRL_1V8:FAULT_B(AUDIO), CPU_AMP_CTRL_3V3:FAULT_B(AUDIO) | Fault shared for AMP1 + AMP2 (moved CPU -> SCC in B1-Sample), in sch it is SCC |  |  |  | TAS6424E-Q1 | *(%FAULT%)* | CPU | GPIO | dc | in | low:on | PU | dc
AUDIO | CPU_AMP_CTRL_3V3:FAULT2_B |  | 21 |  |  | CPU_AMP_CTRL_1V8:FAULT2_B(AUDIO), CPU_AMP_CTRL_3V3:FAULT2_B(AUDIO) | not use |  |  |  | TAS6424E-Q1 | *(%FAULT%)* | CPU | GPIO | dc | in | low:on | PU | dc | def: CPU_AMP_CTRL_3V3, Internal,PWR_EN,HW_MUTE_B,FAULT_B,FAULT2_B | CPU_AMP_CTRL_3V3:PWR_EN,CPU_AMP_CTRL_3V3:HW_MUTE_B,CPU_AMP_CTRL_3V3:FAULT_B,CPU_AMP_CTRL_3V3:FAULT2_B
AUDIO | SCC_AMP_CTRL_3V3:PWR_EN |  | 18 |  |  | SCC_AMP_CTRL_3V3:PWR_EN(AUDIO) | AMP power on shared for AMP1 + AMP2 |  |  |  | TAS6424E-Q1 | *(%STANDBY%)* | SCC | GPIO | dc | out | high:on | NO | dc
AUDIO | SCC_AMP_CTRL_3V3:HW_MUTE_B |  | 19 |  |  | SCC_AMP_CTRL_3V3:HW_MUTE_B(AUDIO) | AMP mute shared for AMP1 + AMP2 |  |  |  | TAS6424E-Q1 | *(%MUTE%)* | SCC | GPIO | dc | out | high:on | NO | dc
AUDIO | SCC_AMP_CTRL_3V3:FAULT_B |  | 20 |  |  | SCC_AMP_CTRL_3V3:FAULT_B(AUDIO) | Fault shared for AMP1 + AMP2 |  |  |  | TAS6424E-Q1 | *(%FAULT%)* | SCC | GPIO | dc | in | low:on | dc | PU ext - 10k
AUDIO | SCC_AMP_CTRL_3V3:CLIP1_ADC |  | 22 |  |  | SCC_AMP_CTRL_3V3:CLIP1_ADC(AUDIO) | for AMP1 clipping ; Analog Signal (moved CPU -> SCC) |  |  |  | TAS6424E-Q1 | *(%WARN%)* | SCC | ADC | dc | in | dc | dc | dc
AUDIO | SCC_AMP_CTRL_3V3:CLIP2_ADC |  | 23 |  |  | SCC_AMP_CTRL_3V3:CLIP2_ADC(AUDIO) | for AMP2 clipping ; Analog Signal (moved CPU -> SCC) |  |  |  | TAS6424E-Q1 | *(%WARN%)* | SCC | ADC | dc | in | dc | dc | dc | def: SCC_AMP_CTRL_3V3, Internal,PWR_EN,HW_MUTE_B,FAULT_B,CLIP1_ADC,CLIP2_ADC | SCC_AMP_CTRL_3V3:PWR_EN,SCC_AMP_CTRL_3V3:HW_MUTE_B,SCC_AMP_CTRL_3V3:FAULT_B,SCC_AMP_CTRL_3V3:CLIP1_ADC,SCC_AMP_CTRL_3V3:CLIP2_ADC
AUDIO | CPU_MIC_CTRL_1V8:RST_B |  | 24 |  |  | CPU_MIC_CTRL_1V8:RST_B(AUDIO), CPU_MIC_CTRL_3V3:RST_B(AUDIO) | SOC-> ADC |  |  |  | PCM6240 | *(SHDNZ)* | CPU | GPIO | dc | out | low:on | NO | PU ext - 1k2
AUDIO | CPU_MIC_CTRL_1V8:INT_B |  | 25 |  |  | CPU_MIC_CTRL_1V8:INT_B(AUDIO), CPU_MIC_CTRL_3V3:INT_B(AUDIO) | ADC->SOC |  |  |  | PCM6240 | *(GPIO1)* | CPU | GPIO | dc | in | low:on | NO | Int PU | def: CPU_MIC_CTRL_1V8, Internal,RST_B,INT_B | CPU_MIC_CTRL_1V8:RST_B,CPU_MIC_CTRL_1V8:INT_B
AUDIO | CPU_MIC_CTRL_3V3:RST_B |  | 24 |  |  | CPU_MIC_CTRL_1V8:RST_B(AUDIO), CPU_MIC_CTRL_3V3:RST_B(AUDIO) | SOC-> ADC |  |  |  | PCM6240 | *(SHDNZ)* | CPU | GPIO | dc | out | low:on | NO | PU ext - 1k2
AUDIO | CPU_MIC_CTRL_3V3:INT_B |  | 25 |  |  | CPU_MIC_CTRL_1V8:INT_B(AUDIO), CPU_MIC_CTRL_3V3:INT_B(AUDIO) | ADC->SOC |  |  |  | PCM6240 | *(GPIO1)* | CPU | GPIO | dc | in | low:on | NO | Int PU | def: CPU_MIC_CTRL_3V3, Internal,RST_B,INT_B | CPU_MIC_CTRL_3V3:RST_B,CPU_MIC_CTRL_3V3:INT_B
AUDIO | SCC_MIC_CTRL_3V3:RST_B |  | 26 |  |  | SCC_MIC_CTRL_3V3:RST_B(AUDIO) | SOC -> MIC ADC (moved CPU -> SCC in B1-Sample) |  |  |  | PCM6240 | *(SHDNZ)* | SCC | GPIO | dc | out | low:on | NO | PU ext - 1k2
AUDIO | SCC_MIC_CTRL_3V3:INT_B |  | 27 |  |  | SCC_MIC_CTRL_3V3:INT_B(AUDIO) | MIC ADC -> SOC (moved CPU -> SCC in B1-Sample) |  |  |  | PCM6240 | *(GPIO1)* | SCC | GPIO | dc | in | low:on | NO | Int PU | def: SCC_MIC_CTRL_3V3, Internal,RST_B,INT_B | SCC_MIC_CTRL_3V3:RST_B,SCC_MIC_CTRL_3V3:INT_B
AUDIO_AMP_HW | SPEAKER_NF_OUT:RSV+ | AUDIO_AMP_HW | 28 | Honda_GenID_BBLib_Draft.xlsm | AUDIO_BBLib | SPEAKER_NF_OUT:RSV+(AUDIO_AMP_HW) | Reserved for additional speaker (india variant), + to _P
AUDIO_AMP_HW | SPEAKER_NF_OUT:RSV- |  | 29 |  |  | SPEAKER_NF_OUT:RSV-(AUDIO_AMP_HW) | Reserved for additional speaker (india variant), - to _N
AUDIO_AMP_HW | SPEAKER_NF_OUT:FR+ |  | 30 |  |  | SPEAKER_NF_OUT:FR+(AUDIO_AMP_HW) | connect from AMP out to Speaker connector (pin5) |  |  |  | TAS6424E-Q1 | *(OUT_1P)* | connector | connector | dc | dc | dc | dc | dc
AUDIO_AMP_HW | SPEAKER_NF_OUT:FR- |  | 31 |  |  | SPEAKER_NF_OUT:FR-(AUDIO_AMP_HW) | connect from AMP out to Speaker connector (pin14) |  |  |  | TAS6424E-Q1 | *(OUT_1M)* | connector | connector | dc | dc | dc | dc | dc
AUDIO_AMP_HW | SPEAKER_NF_OUT:FL+ |  | 32 |  |  | SPEAKER_NF_OUT:FL+(AUDIO_AMP_HW) | connect from AMP out to Speaker connector (pin4) |  |  |  | TAS6424E-Q1 | *(OUT_2P)* | connector | connector | dc | dc | dc | dc | dc
AUDIO_AMP_HW | SPEAKER_NF_OUT:FL- |  | 33 |  |  | SPEAKER_NF_OUT:FL-(AUDIO_AMP_HW) | connect from AMP out to Speaker connector (pin13) |  |  |  | TAS6424E-Q1 | *(OUT_2M)* | connector | connector | dc | dc | dc | dc | dc
AUDIO_AMP_HW | SPEAKER_NF_OUT:RR+ |  | 34 |  |  | SPEAKER_NF_OUT:RR+(AUDIO_AMP_HW) | connect from AMP out to Speaker connector (pin3) |  |  |  | TAS6424E-Q1 | *(OUT_3P)* | connector | connector | dc | dc | dc | dc | dc
AUDIO_AMP_HW | SPEAKER_NF_OUT:RR- |  | 35 |  |  | SPEAKER_NF_OUT:RR-(AUDIO_AMP_HW) | connect from AMP out to Speaker connector (pin12) |  |  |  | TAS6424E-Q1 | *(OUT_3M)* | connector | connector | dc | dc | dc | dc | dc
AUDIO_AMP_HW | SPEAKER_NF_OUT:RL+ |  | 36 |  |  | SPEAKER_NF_OUT:RL+(AUDIO_AMP_HW) | connect from AMP out to Speaker connector (pin2) |  |  |  | TAS6424E-Q1 | *(OUT_4P)* | connector | connector | dc | dc | dc | dc | dc
AUDIO_AMP_HW | SPEAKER_NF_OUT:RL- |  | 37 |  |  | SPEAKER_NF_OUT:RL-(AUDIO_AMP_HW) | connect from AMP out to Speaker connector (pin11) |  |  |  | TAS6424E-Q1 | *(OUT_4M)* | connector | connector | dc | dc | dc | dc | dc
AUDIO_AMP_HW | SPEAKER_NF_OUT:SW1+ |  | 38 |  |  | SPEAKER_NF_OUT:SW1+(AUDIO_AMP_HW) | connect from AMP out to Speaker connector (pin6) |  |  |  | TAS6424E-Q1 | *(OUT_1P)* | connector | connector | dc | dc | dc | dc | dc
AUDIO_AMP_HW | SPEAKER_NF_OUT:SW1- |  | 39 |  |  | SPEAKER_NF_OUT:SW1-(AUDIO_AMP_HW) | connect from AMP out to Speaker connector (pin15) |  |  |  | TAS6424E-Q1 | *(OUT_1M)* | connector | connector | dc | dc | dc | dc | dc
AUDIO_AMP_HW | SPEAKER_NF_OUT:SW2+ |  | 40 |  |  | SPEAKER_NF_OUT:SW2+(AUDIO_AMP_HW) | connect from AMP out to Speaker connector (pin7) |  |  |  | TAS6424E-Q1 | *(OUT_2P)* | connector | connector | dc | dc | dc | dc | dc
AUDIO_AMP_HW | SPEAKER_NF_OUT:SW2- |  | 41 |  |  | SPEAKER_NF_OUT:SW2-(AUDIO_AMP_HW) | connect from AMP out to Speaker connector (pin16) |  |  |  | TAS6424E-Q1 | *(OUT_2M)* | connector | connector | dc | dc | dc | dc | dc
AUDIO_AMP_HW | SPEAKER_NF_OUT:CENT+ |  | 42 |  |  | SPEAKER_NF_OUT:CENT+(AUDIO_AMP_HW) | connect from AMP out to Speaker connector (pin8) |  |  |  | TAS6424E-Q1 | *(OUT_3P)* | connector | connector | dc | dc | dc | dc | dc
AUDIO_AMP_HW | SPEAKER_NF_OUT:CENT- |  | 43 |  |  | SPEAKER_NF_OUT:CENT-(AUDIO_AMP_HW) | connect from AMP out to Speaker connector (pin17) |  |  |  | TAS6424E-Q1 | *(OUT_3M)* | connector | connector | dc | dc | dc | dc | dc | def: SPEAKER_NF_OUT, Internal,RSV+,RSV-,FR+,FR-,FL+,FL-,RR+,RR-,RL+,RL-,SW1+,SW1-,SW2+,SW2-,CENT+,CENT- | SPEAKER_NF_OUT:RSV+,SPEAKER_NF_OUT:RSV-,SPEAKER_NF_OUT:FR+,SPEAKER_NF_OUT:FR-,SPEAKER_NF_OUT:FL+,SPEAKER_NF_OUT:FL-,SPEAKER_NF_OUT:RR+,SPEAKER_NF_OUT:RR-,SPEAKER_NF_OUT:RL+,SPEAKER_NF_OUT:RL-,SPEAKER_NF_OUT:SW1+,SPEAKER_NF_OUT:SW1-,SPEAKER_NF_OUT:SW2+,SPEAKER_NF_OUT:SW2-,SPEAKER_NF_OUT:CENT+,SPEAKER_NF_OUT:CENT-
AUDIO_MICDVR_HW | MICDVR:MIC_IN1 | AUDIO_MICDVR_HW | 44 | Honda_GenID_BBLib_Draft.xlsm | AUDIO_BBLib | MICDVR:MIC_IN1(AUDIO_MICDVR_HW) | connect from Main connector (pin14) to ADC input |  |  |  | PCM6240 | *(AIN1P)* | connector | connector | dc | dc | dc | dc | dc
AUDIO_MICDVR_HW | MICDVR:MIC_GND |  | 45 |  |  | MICDVR:MIC_GND(AUDIO_MICDVR_HW) | connect from Main connector (pin16) to ADC input |  |  |  | PCM6240 | *(AIN1N)* / *(AIN2N)* | connector | connector | dc | dc | dc | dc | dc
AUDIO_MICDVR_HW | MICDVR:MIC_IN2 |  | 46 |  |  | MICDVR:MIC_IN2(AUDIO_MICDVR_HW) | connect from Main connector (pin17) to ADC input |  |  |  | PCM6240 | *(AIN2P)* | connector | connector | dc | dc | dc | dc | dc
AUDIO_MICDVR_HW | MICDVR:DVR_IN+ |  | 47 |  |  | MICDVR:DVR_IN+(AUDIO_MICDVR_HW) | connect from Drive Recorder connector (pin6) to ADC input |  |  |  | PCM6240 | *(AIN3P)* | connector | connector | dc | dc | dc | dc | dc
AUDIO_MICDVR_HW | MICDVR:DVR_GND |  | 48 |  |  | MICDVR:DVR_GND(AUDIO_MICDVR_HW) | connect from Drive Recorder connector (pin7) to ADC input |  |  |  | PCM6240 | *(AIN3N)* | connector | connector | dc | dc | dc | dc | dc | def: MICDVR, Internal,MIC_IN1,MIC_GND,MIC_IN2,DVR_IN+,DVR_GND | MICDVR:MIC_IN1,MICDVR:MIC_GND,MICDVR:MIC_IN2,MICDVR:DVR_IN+,MICDVR:DVR_GND
BTWLAN_DIAG_HW_fb | DIAG_ANT_ADC:ANT_WLAN_DIAG | BTWLAN_DIAG_HW<_pcb> | 137 | Honda_GenID_BBLib_Draft.xlsm | MISC_BBLib | DIAG_ANT_ADC:ANT_WLAN_DIAG(BTWLAN_DIAG_HW_fb) | Not used in CCS2.0 ASA2hi 09.06.2021 |  |  |  | UGKZDA1 - QCA6595 | not used | SCC | ADC | dc | dc | low:on | NO
BTWLAN_DIAG_HW_fb | DIAG_ANT_ADC:ANT_BT_DIAG |  | 138 |  |  | DIAG_ANT_ADC:ANT_BT_DIAG(BTWLAN_DIAG_HW_fb) | Not used in CCS2.0 ASA2hi 09.06.2021 |  | optionally |  | UGKZDA1 - QCA6595 | not used | SCC | ADC | dc | dc | dc | NO |  | def: DIAG_ANT_ADC, Internal,ANT_WLAN_DIAG,ANT_BT_DIAG | DIAG_ANT_ADC:ANT_WLAN_DIAG,DIAG_ANT_ADC:ANT_BT_DIAG
BTWLAN_DIAG_SCC | SCC_DIAG_BTWLAN_ANT:WLAN_ADC | BTWLAN_DIAG_SCC | 142 | Honda_GenID_BBLib_Draft.xlsm | MISC_BBLib | SCC_DIAG_BTWLAN_ANT:WLAN_ADC(BTWLAN_DIAG_SCC) |  |  |  |  | ATC6QPL002 (QCA6696) | dc | SCC | ADC | dc | in |  | PD ext | PD ext
BTWLAN_DIAG_SCC | SCC_DIAG_BTWLAN_ANT:BT_ADC |  | 143 |  |  | SCC_DIAG_BTWLAN_ANT:BT_ADC(BTWLAN_DIAG_SCC) |  |  |  |  | ATC6QPL002 (QCA6696) | dc | SCC | ADC | dc | in |  | PD ext | PD ext | def: SCC_DIAG_BTWLAN_ANT, Internal,WLAN_ADC,BT_ADC | SCC_DIAG_BTWLAN_ANT:WLAN_ADC,SCC_DIAG_BTWLAN_ANT:BT_ADC
BTWLAN_fb | CPU_BTWLAN_CTRL_1V8:WLAN_EN | BTWLAN<_pcb> | 111 | Honda_GenID_BBLib_Draft.xlsm | MISC_BBLib | CPU_BTWLAN_CTRL_1V8:WLAN_EN(BTWLAN_fb) | 21.06.2021 ASA2HI external Pull-DOWN 10k on MPCB; 100kR PD on module;+++ |  |  |  | UGKZDA1 - QCA6595 | *(WL_EN)* | CPU | GPIO | low:off | out | high:on | PD
BTWLAN_fb | CPU_BTWLAN_CTRL_1V8:BT_EN |  | 112 |  |  | CPU_BTWLAN_CTRL_1V8:BT_EN(BTWLAN_fb) | 21.06.2021 ASA2HI external Pull-DOWN 10k on MPCB; 100kR PD on module;+++ |  |  |  | UGKZDA1 - QCA6595 | *(BT_EN)* | CPU | GPIO | low:off | out | high:on | PD
BTWLAN_fb | CPU_BTWLAN_CTRL_1V8:SLEEP_CLK |  | 113 |  |  | CPU_BTWLAN_CTRL_1V8:SLEEP_CLK(BTWLAN_fb) | 21.06.2021 ASA2HI no external Pulls; SLEEP_CLK PMIC D4;+++ |  | not used |  | UGKZDA1 - QCA6595 | *(SLEEP_CLK)* | CPU.PMIC | dc | dc | out | dc | NO
BTWLAN_fb | CPU_BTWLAN_CTRL_1V8:WL_SW_CTRL |  | 114 |  |  | CPU_BTWLAN_CTRL_1V8:WL_SW_CTRL(BTWLAN_fb) | QCA (BT/WIFI) module requests power (see mail Michael Winge, 21.11.2018); ASA2hi 09.06.2021 Not availible in UGZDA1 wit QCA6595;+++ |  |  |  | UGKZDA1 - QCA6595 | not used |  | GPIO | low:off | dc | high:on
BTWLAN_fb | CPU_BTWLAN_CTRL_1V8:U18S_CPUWIFI_PWR_ON |  | 115 |  |  | CPU_BTWLAN_CTRL_1V8:U18S_CPUWIFI_PWR_ON(BTWLAN_fb) | GPIO_173; QCOM review for timings; OK; ASA2hi 09.06.2021 |  |  |  | UGKZDA1 - QCA6595 | *(EN1)* | CPU | GPIO | dc | out | high:on
BTWLAN_fb | CPU_BTWLAN_CTRL_1V8:U18S_CPUWIFI_PGOOD |  | 116 |  |  | CPU_BTWLAN_CTRL_1V8:U18S_CPUWIFI_PGOOD(BTWLAN_fb) |  |  |  |  | UGKZDA1 - QCA6595 | dc | CPU | GPIO | dc | in | high:on | PD
BTWLAN_fb | CPU_BTWLAN_CTRL_1V8:U22S_CPUWIFI_PWR_ON |  | 117 |  |  | CPU_BTWLAN_CTRL_1V8:U22S_CPUWIFI_PWR_ON(BTWLAN_fb) | GPIO_174; QCOM review for timings; OK; ASA2hi 09.06.2021 |  |  |  | UGKZDA1 - QCA6595 | *(EN2)* | CPU | GPIO | dc | out | high:on
BTWLAN_fb | CPU_BTWLAN_CTRL_1V8:U22S_CPUWIFI_PGOOD |  | 118 |  |  | CPU_BTWLAN_CTRL_1V8:U22S_CPUWIFI_PGOOD(BTWLAN_fb) |  |  |  |  | UGKZDA1 - QCA6595 | dc | CPU | GPIO | dc | in | high:on | PD |  | def: CPU_BTWLAN_CTRL_1V8, Internal,WLAN_EN,BT_EN,SLEEP_CLK,WL_SW_CTRL,U18S_CPUWIFI_PWR_ON,U18S_CPUWIFI_PGOOD,U22S_CPUWIFI_PWR_ON,U22S_CPUWIFI_PGOOD | CPU_BTWLAN_CTRL_1V8:WLAN_EN,CPU_BTWLAN_CTRL_1V8:BT_EN,CPU_BTWLAN_CTRL_1V8:SLEEP_CLK,CPU_BTWLAN_CTRL_1V8:WL_SW_CTRL,CPU_BTWLAN_CTRL_1V8:U18S_CPUWIFI_PWR_ON,CPU_BTWLAN_CTRL_1V8:U18S_CPUWIFI_PGOOD,CPU_BTWLAN_CTRL_1V8:U22S_CPUWIFI_PWR_ON,CPU_BTWLAN_CTRL_1V8:U22S_CPUWIFI_PGOOD
BTWLAN_fb | RTC_32kHz_OUT_3V3 |  | 119 |  |  | RTC_32kHz_OUT_3V3(BTWLAN_fb) | connected to SCC; ASA2hi 09.06.2021 not available |  |  |  | UGKZDA1 - QCA6595 | not used | SCC |  | dc | dc |  |  |  | def: , Internal
BTWLAN_fb | CPU_BT_I2S_1V8:I2S_LRCLK |  | 120 |  |  | CPU_BT_I2S_1V8:I2S_LRCLK(BTWLAN_fb) | 21.06.2021 ASA2HI no external Pull on MPCB and Module;+++ |  |  |  | UGKZDA1 - QCA6595 | *(PCM_SYNC/I2S_WS)* | CPU | I2S | dc | out | dc | NO
BTWLAN_fb | CPU_BT_I2S_1V8:I2S_TXD |  | 121 |  |  | CPU_BT_I2S_1V8:I2S_TXD(BTWLAN_fb) | 21.06.2021 ASA2HI no external PULL-up connected, because no EDL-MODE; On MODUL an external 10kR pull-up connected;+++ |  |  |  | UGKZDA1 - QCA6595 | *(PCM_OUT/I2S_SD_OUT)* | CPU | I2S | dc | in | dc | PU
BTWLAN_fb | CPU_BT_I2S_1V8:I2S_RXD |  | 122 |  |  | CPU_BT_I2S_1V8:I2S_RXD(BTWLAN_fb) | incl. SLIMBUS.DATA; 21.06.2021 ASA2HI no external Pull on MPCB and Module;+++ |  |  |  | UGKZDA1 - QCA6595 | *(PCM_IN/I2S_SD_IN)* | CPU | I2S | dc | out | dc | PU
BTWLAN_fb | CPU_BT_I2S_1V8:I2S_BCLK |  | 123 |  |  | CPU_BT_I2S_1V8:I2S_BCLK(BTWLAN_fb) | mail from M.Winge to J. Musielak (20181031)The reason why Qualcomm request that the SA8155 shall be the PCM Master is that the Software Package delivered from Qualcomm to GM includes DSP algorithm running on SA8155 LPASS which enhance the audio quality. This DSP algorithm requires that the SA8155 is the PCM/I2S master.; 21.06.2021 ASA2hi no comment;+++ |  |  |  | UGKZDA1 - QCA6595 | *(PCM_CLK/I2S_SCK)* | CPU | I2S | dc | out | dc | NO |  | def: CPU_BT_I2S_1V8, Internal,I2S_LRCLK,I2S_TXD,I2S_RXD,I2S_BCLK | CPU_BT_I2S_1V8:I2S_LRCLK,CPU_BT_I2S_1V8:I2S_TXD,CPU_BT_I2S_1V8:I2S_RXD,CPU_BT_I2S_1V8:I2S_BCLK
BTWLAN_fb | CPU_WLAN_PCIE:PCIE_CLK_P |  | 124 |  |  | CPU_WLAN_PCIE:PCIE_CLK_P(BTWLAN_fb) | 21.06.2021 ASA2HI connected to PCIE_A;+++ |  |  |  | UGKZDA1 - QCA6595 | *(WL_PCIE_CLK_P)* | CPU | PCIE | dc | out
BTWLAN_fb | CPU_WLAN_PCIE:PCIE_CLK_N |  | 125 |  |  | CPU_WLAN_PCIE:PCIE_CLK_N(BTWLAN_fb) | 21.06.2021 ASA2HI connected to PCIE_A;+++ |  |  |  | UGKZDA1 - QCA6595 | *(WL_PCIE_CLK_N)* | CPU | PCIE | dc | out
BTWLAN_fb | CPU_WLAN_PCIE:PCIE_TXD_P |  | 126 |  |  | CPU_WLAN_PCIE:PCIE_TXD_P(BTWLAN_fb) | 21.06.2021 ASA2HI connected to PCIE_A; 0.1uF on module;+++ |  |  |  | UGKZDA1 - QCA6595 | *(WL_PCIE_TX_P)* | CPU | PCIE | dc | in
BTWLAN_fb | CPU_WLAN_PCIE:PCIE_TXD_N |  | 127 |  |  | CPU_WLAN_PCIE:PCIE_TXD_N(BTWLAN_fb) | 21.06.2021 ASA2HI connected to PCIE_A; 0.1uF on module;+++ |  |  |  | UGKZDA1 - QCA6595 | *(WL_PCIE_TX_N)* | CPU | PCIE | dc | in
BTWLAN_fb | CPU_WLAN_PCIE:PCIE_RXD_P |  | 128 |  |  | CPU_WLAN_PCIE:PCIE_RXD_P(BTWLAN_fb) | 21.06.2021 ASA2HI connected to PCIE_A; 0.1uF on MPCB;+++ |  |  |  | UGKZDA1 - QCA6595 | *(WL_PCIE_RX_P)* | CPU | PCIE | dc | out
BTWLAN_fb | CPU_WLAN_PCIE:PCIE_RXD_N |  | 129 |  |  | CPU_WLAN_PCIE:PCIE_RXD_N(BTWLAN_fb) | 21.06.2021 ASA2HI connected to PCIE_A; 0.1uF on MPCB;+++ |  |  |  | UGKZDA1 - QCA6595 | *(WL_PCIE_RX_N)* | CPU | PCIE | dc | out |  |  |  | def: CPU_WLAN_PCIE, Internal,PCIE_CLK_P,PCIE_CLK_N,PCIE_TXD_P,PCIE_TXD_N,PCIE_RXD_P,PCIE_RXD_N | CPU_WLAN_PCIE:PCIE_CLK_P,CPU_WLAN_PCIE:PCIE_CLK_N,CPU_WLAN_PCIE:PCIE_TXD_P,CPU_WLAN_PCIE:PCIE_TXD_N,CPU_WLAN_PCIE:PCIE_RXD_P,CPU_WLAN_PCIE:PCIE_RXD_N
BTWLAN_fb | CPU_WLAN_PCIE_CTRL_1V8:NRESET_B |  | 130 |  |  | CPU_WLAN_PCIE_CTRL_1V8:NRESET_B(BTWLAN_fb) | Signal Name change according PCIe SIG Naming; +++ 21.06.2021 ASA2HI No external Pull populated;+++ |  |  |  | UGKZDA1 - QCA6595 | *(WL_PCIE_RST_L)* | CPU | PCIE | dc | out | low:on | PD | NO
BTWLAN_fb | CPU_WLAN_PCIE_CTRL_1V8:WAKE_B |  | 131 |  |  | CPU_WLAN_PCIE_CTRL_1V8:WAKE_B(BTWLAN_fb) | Can be skipped (GM), mapped to GPIO instead of PCIE_WAKE_N function (Tarun 2019/06/12 in call); +++21.06.2021 ASA2HI external 10k Pull-Up on MPCB populated + PU on module not populated; In GM the function salve wake up host was not requiered;+++ |  |  |  | UGKZDA1 - QCA6595 | *(WL_PCIE_WAKE_L)* | CPU | PCIE | dc | in | low:on | PU | PU
BTWLAN_fb | CPU_WLAN_PCIE_CTRL_1V8:CLKREQ_B |  | 132 |  |  | CPU_WLAN_PCIE_CTRL_1V8:CLKREQ_B(BTWLAN_fb) | +++21.06.2021 ASA2HI external 10k Pull-Up on MPCB populated + PU on module not populated; |  |  |  | UGKZDA1 - QCA6595 | *(WL_PCIE_CLKREQ_L)* | CPU | PCIE | dc | in | low:on | PU | PU | def: CPU_WLAN_PCIE_CTRL_1V8, Internal,NRESET_B,WAKE_B,CLKREQ_B | CPU_WLAN_PCIE_CTRL_1V8:NRESET_B,CPU_WLAN_PCIE_CTRL_1V8:WAKE_B,CPU_WLAN_PCIE_CTRL_1V8:CLKREQ_B
BTWLAN_fb | CPU_BT_UART_1V8:UART_RXD |  | 133 |  |  | CPU_BT_UART_1V8:UART_RXD(BTWLAN_fb) | use HSCIF for Linux UARTs; +++21.06.2021 ASA2HI external 47k Pull-Up on MPCB not populated + no PU on; |  |  |  | UGKZDA1 - QCA6595 | *(BT_UART_RXD)* | CPU | UART | dc | out | dc | PU | NO
BTWLAN_fb | CPU_BT_UART_1V8:UART_RTS_B |  | 134 |  |  | CPU_BT_UART_1V8:UART_RTS_B(BTWLAN_fb) | Required!! (Stefan Otto, 2018Nov1); +++21.06.2021 ASA2HI external 47k Pull-Up on MPCB not populated + 10kR on PU populated; |  |  |  | UGKZDA1 - QCA6595 | *(BT_UART_RTS)* | CPU | UART | dc | out | dc | PU | NO
BTWLAN_fb | CPU_BT_UART_1V8:UART_CTS_B |  | 135 |  |  | CPU_BT_UART_1V8:UART_CTS_B(BTWLAN_fb) | Required!! (Stefan Otto, 2018Nov1); +++21.06.2021 ASA2HI external 47k Pull-Up on MPCB not populated + no PU on; |  |  |  | UGKZDA1 - QCA6595 | *(BT_UART_CTS)* | CPU | UART | dc | in | dc | PU | NO
BTWLAN_fb | CPU_BT_UART_1V8:UART_TXD |  | 136 |  |  | CPU_BT_UART_1V8:UART_TXD(BTWLAN_fb) | use HSCIF for Linux UARTs; +++21.06.2021 ASA2HI external 47k Pull-Up on MPCB not populated + 10kR on PU populated; |  |  |  | UGKZDA1 - QCA6595 | *(BT_UART_TXD)* | CPU | UART | dc | in | dc | PU | NO | def: CPU_BT_UART_1V8, Internal,UART_RXD,UART_RTS_B,UART_CTS_B,UART_TXD | CPU_BT_UART_1V8:UART_RXD,CPU_BT_UART_1V8:UART_RTS_B,CPU_BT_UART_1V8:UART_CTS_B,CPU_BT_UART_1V8:UART_TXD
BTWLAN_SCC | SCC_BTWLAN_CTRL_3V3:BT_WAKE_B | BTWLAN_SCC | 140 | Honda_GenID_BBLib_Draft.xlsm | MISC_BBLib | SCC_BTWLAN_CTRL_3V3:BT_WAKE_B(BTWLAN_SCC) | shared WakeUp for BT/WLAN WakeUp |  | optionally |  | ATC6QPL002 (QCA6696) | dc | SCC-SBC | GPIO | dc | intr | low:on | PU | PU
BTWLAN_SCC | SCC_BTWLAN_CTRL_3V3:WLAN_WAKE_B |  | 141 |  |  | SCC_BTWLAN_CTRL_3V3:WLAN_WAKE_B(BTWLAN_SCC) | shared WakeUp for BT/WLAN WakeUp |  | optionally |  | ATC6QPL002 (QCA6696) | dc | SCC-SBC | GPIO | dc | intr | low:on | PU | PU | def: SCC_BTWLAN_CTRL_3V3, Internal,BT_WAKE_B,WLAN_WAKE_B | SCC_BTWLAN_CTRL_3V3:BT_WAKE_B,SCC_BTWLAN_CTRL_3V3:WLAN_WAKE_B
CAN_FD | SCC_CAN_3V3:CAN_RXD | CAN_FD | 100 | Honda_GenID_BBLib_Draft.xlsm | MISC_BBLib | SCC_CAN_3V3:CAN_RXD(CAN_FD) | in for processor. Name on SCH - SCC_CAN0_3V3:CAN_RXD |  |  |  | TJA1043 | *(RXD)* | SCC | CAN | dc | in | dc |  | dc
CAN_FD | SCC_CAN_3V3:CAN_TXD |  | 101 |  |  | SCC_CAN_3V3:CAN_TXD(CAN_FD) | out for processor. Name on SCH - SCC_CAN0_3V3:CAN_RXD |  |  |  | TJA1043 | *(TXD)* | SCC | CAN | dc | out | dc |  | dc | def: SCC_CAN_3V3, Internal,CAN_RXD,CAN_TXD | SCC_CAN_3V3:CAN_RXD,SCC_CAN_3V3:CAN_TXD
CAN_FD | SCC_CAN_CTRL_3V3:CAN_ERR_N |  | 102 |  |  | SCC_CAN_CTRL_3V3:CAN_ERR_N(CAN_FD) | error and power-on indication output (active LOW). Name on SCH - SCC_CAN0_3V3:CAN_RXD |  |  |  | TJA1043 | *(ERR_N)* | SCC | GPIO | high:off | in | low:on |  | dc
CAN_FD | SCC_CAN_CTRL_3V3:CAN_STB_N |  | 103 |  |  | SCC_CAN_CTRL_3V3:CAN_STB_N(CAN_FD) | Control pins STB_N and EN are used to select the operating mode. Name on SCH - SCC_CAN0_3V3:CAN_RXD |  |  |  | TJA1043 | *(STB_N)* | SCC | GPIO | low:off | out | high:on |  | dc
CAN_FD | SCC_CAN_CTRL_3V3:CAN_EN |  | 104 |  |  | SCC_CAN_CTRL_3V3:CAN_EN(CAN_FD) | Control pins STB_N and EN are used to select the operating mode. Name on SCH - SCC_CAN0_3V3:CAN_RXD |  |  |  | TJA1043 | *(EN)* | SCC | GPIO | low:off | out | high:on |  | dc | def: SCC_CAN_CTRL_3V3, Internal,CAN_ERR_N,CAN_STB_N,CAN_EN | SCC_CAN_CTRL_3V3:CAN_ERR_N,SCC_CAN_CTRL_3V3:CAN_STB_N,SCC_CAN_CTRL_3V3:CAN_EN
CPU_CTRL | SCC_CPU_CTRL_1V8:SCC_SYS_RSTWARN_CPU_B | <_inst>_CTRL | 73 | Honda_GenID_BBLib_Draft.xlsm | MISC_BBLib | SCC_CPU_CTRL_1V8:SCC_SYS_RSTWARN_CPU_B(CPU_CTRL), SCC_CPU_CTRL_3V3:SCC_SYS_RSTWARN_CPU_B(CPU_CTRL) | SCC asserts reset warning to SoC |  |  |  |  | dc | dc | GPIO | dc | dc | dc | PU | dc
CPU_CTRL | SCC_CPU_CTRL_1V8:CPU_APP_RUN |  | 74 |  |  | SCC_CPU_CTRL_1V8:CPU_APP_RUN(CPU_CTRL), SCC_CPU_CTRL_3V3:CPU_APP_RUN(CPU_CTRL) | CPU indication line for App domain (e.g. Android) up and running |  |  |  |  | dc | dc | GPIO | dc | dc | dc | dc | dc
CPU_CTRL | SCC_CPU_CTRL_1V8:CPU_RTOS_RUN |  | 75 |  |  | SCC_CPU_CTRL_1V8:CPU_RTOS_RUN(CPU_CTRL), SCC_CPU_CTRL_3V3:CPU_RTOS_RUN(CPU_CTRL) | CPU indication line for RTOS up and running |  |  |  |  | dc | dc | GPIO | dc | dc | dc | dc | dc
CPU_CTRL | SCC_CPU_CTRL_1V8:DLT_SYNC |  | 76 |  |  | SCC_CPU_CTRL_1V8:DLT_SYNC(CPU_CTRL), SCC_CPU_CTRL_3V3:DLT_SYNC(CPU_CTRL) | SOC (logging) -> SCC; DLT_SYNC (DebugLogTrace synchronisation) This line shall be activated by the SoC when it sends an initial message with the SoC timestamp, so that the SCC can sync on it and sends also a message with the SCC timestamp. With this, the time difference between SoC and SCC time can be calculated. (resolution in ms) |  |  |  |  | dc | dc | GPIO | dc | dc | dc | dc | dc
CPU_CTRL | SCC_CPU_CTRL_1V8:SCC_RST_REQ_CPU_B |  | 77 |  |  | SCC_CPU_CTRL_1V8:SCC_RST_REQ_CPU_B(CPU_CTRL), SCC_CPU_CTRL_3V3:SCC_RST_REQ_CPU(CPU_CTRL) | SCC informs SoC to reset soon |  |  |  |  | dc | dc | GPIO | dc | dc | dc | dc | dc
CPU_CTRL | SCC_CPU_CTRL_1V8:UDROP70_B |  | 78 |  |  | SCC_CPU_CTRL_1V8:UDROP70_B(CPU_CTRL), PWR_MON_3V3:UDROP70_B(CPU_CTRL) | Voltage monitor signal for undervoltage situations routed to MCU & SoC. |  |  |  |  | dc | dc | GPIO | dc | dc | dc | dc | dc
CPU_CTRL | SCC_CPU_CTRL_1V8:FAST_POFF_EN_B |  | 79 |  |  | SCC_CPU_CTRL_1V8:FAST_POFF_EN_B(CPU_CTRL), PWR_MON_3V3:UDROP40_B(CPU_CTRL) | Interrupt to initiate a fast power off sequence on PMM8650AUs-> UDROP40
CPU_CTRL | SCC_CPU_CTRL_1V8:START_DS_B |  | 80 |  |  | SCC_CPU_CTRL_1V8:START_DS_B(CPU_CTRL), SCC_CPU_CTRL_3V3:START_DS(CPU_CTRL) | SCC -> CPU, SCC to trigger deep sleep | [12 empty] | def: SCC_CPU_CTRL_1V8, Internal,SCC_SYS_RSTWARN_CPU_B,CPU_APP_RUN,CPU_RTOS_RUN,DLT_SYNC,SCC_RST_REQ_CPU_B,UDROP70_B,FAST_POFF_EN_B,START_DS_B | SCC_CPU_CTRL_1V8:SCC_SYS_RSTWARN_CPU_B,SCC_CPU_CTRL_1V8:CPU_APP_RUN,SCC_CPU_CTRL_1V8:CPU_RTOS_RUN,SCC_CPU_CTRL_1V8:DLT_SYNC,SCC_CPU_CTRL_1V8:SCC_RST_REQ_CPU_B,SCC_CPU_CTRL_1V8:UDROP70_B,SCC_CPU_CTRL_1V8:FAST_POFF_EN_B,SCC_CPU_CTRL_1V8:START_DS_B
CPU_CTRL | SCC_CPU_CTRL_3V3:SCC_SYS_RSTWARN_CPU_B |  | 73 |  |  | SCC_CPU_CTRL_1V8:SCC_SYS_RSTWARN_CPU_B(CPU_CTRL), SCC_CPU_CTRL_3V3:SCC_SYS_RSTWARN_CPU_B(CPU_CTRL) | SCC asserts reset warning to SoC |  |  |  |  | dc | dc | GPIO | dc | dc | dc | PU | dc
CPU_CTRL | SCC_CPU_CTRL_3V3:CPU_APP_RUN |  | 74 |  |  | SCC_CPU_CTRL_1V8:CPU_APP_RUN(CPU_CTRL), SCC_CPU_CTRL_3V3:CPU_APP_RUN(CPU_CTRL) | CPU indication line for App domain (e.g. Android) up and running |  |  |  |  | dc | dc | GPIO | dc | dc | dc | dc | dc
CPU_CTRL | SCC_CPU_CTRL_3V3:CPU_RTOS_RUN |  | 75 |  |  | SCC_CPU_CTRL_1V8:CPU_RTOS_RUN(CPU_CTRL), SCC_CPU_CTRL_3V3:CPU_RTOS_RUN(CPU_CTRL) | CPU indication line for RTOS up and running |  |  |  |  | dc | dc | GPIO | dc | dc | dc | dc | dc
CPU_CTRL | SCC_CPU_CTRL_3V3:DLT_SYNC |  | 76 |  |  | SCC_CPU_CTRL_1V8:DLT_SYNC(CPU_CTRL), SCC_CPU_CTRL_3V3:DLT_SYNC(CPU_CTRL) | SOC (logging) -> SCC; DLT_SYNC (DebugLogTrace synchronisation) This line shall be activated by the SoC when it sends an initial message with the SoC timestamp, so that the SCC can sync on it and sends also a message with the SCC timestamp. With this, the time difference between SoC and SCC time can be calculated. (resolution in ms) |  |  |  |  | dc | dc | GPIO | dc | dc | dc | dc | dc
CPU_CTRL | SCC_CPU_CTRL_3V3:SCC_RST_REQ_CPU |  | 77 |  |  | SCC_CPU_CTRL_1V8:SCC_RST_REQ_CPU_B(CPU_CTRL), SCC_CPU_CTRL_3V3:SCC_RST_REQ_CPU(CPU_CTRL) | SCC informs SoC to reset soon |  |  |  |  | dc | dc | GPIO | dc | dc | dc | dc | dc
CPU_CTRL | SCC_CPU_CTRL_3V3:START_DS |  | 80 |  |  | SCC_CPU_CTRL_1V8:START_DS_B(CPU_CTRL), SCC_CPU_CTRL_3V3:START_DS(CPU_CTRL) | SCC -> CPU, SCC to trigger deep sleep | [12 empty] | def: SCC_CPU_CTRL_3V3, Internal,SCC_SYS_RSTWARN_CPU_B,CPU_APP_RUN,CPU_RTOS_RUN,DLT_SYNC,SCC_RST_REQ_CPU,START_DS | SCC_CPU_CTRL_3V3:SCC_SYS_RSTWARN_CPU_B,SCC_CPU_CTRL_3V3:CPU_APP_RUN,SCC_CPU_CTRL_3V3:CPU_RTOS_RUN,SCC_CPU_CTRL_3V3:DLT_SYNC,SCC_CPU_CTRL_3V3:SCC_RST_REQ_CPU,SCC_CPU_CTRL_3V3:START_DS
CPU_CTRL:(PWR_MON) | PWR_MON_3V3:UDROP70_B |  | 78 |  |  | SCC_CPU_CTRL_1V8:UDROP70_B(CPU_CTRL), PWR_MON_3V3:UDROP70_B(CPU_CTRL) | Voltage monitor signal for undervoltage situations routed to MCU & SoC. |  |  |  |  | dc | dc | GPIO | dc | dc | dc | dc | dc
CPU_CTRL:(PWR_MON) | PWR_MON_3V3:UDROP40_B |  | 79 |  |  | SCC_CPU_CTRL_1V8:FAST_POFF_EN_B(CPU_CTRL), PWR_MON_3V3:UDROP40_B(CPU_CTRL) | Interrupt to initiate a fast power off sequence on PMM8650AUs-> UDROP40 | [12 empty] | def: PWR_MON_3V3, Internal,UDROP70_B,UDROP40_B | PWR_MON_3V3:UDROP70_B,PWR_MON_3V3:UDROP40_B
CPU_INC_SPI | CPU_INC_SPI_1V8:SPI_M_MCLK | CPU_INC_SPI | 8 | Honda_GenID_BBLib_Draft.xlsm | MISC_BBLib | CPU_INC_SPI_1V8:SPI_M_MCLK(CPU_INC_SPI), CPU_INC_SPI_3V3:SPI_M_MCLK(CPU_INC_SPI) | SPI master (CPU is master, i.e. CPU.MCLK = out) |  |  |  | dc | dc | CPU | SPI | dc | dc | dc |  | dc
CPU_INC_SPI | CPU_INC_SPI_1V8:SPI_M_MOSI |  | 9 |  |  | CPU_INC_SPI_1V8:SPI_M_MOSI(CPU_INC_SPI), CPU_INC_SPI_3V3:SPI_M_MOSI(CPU_INC_SPI) |  |  |  |  | dc | dc | CPU | SPI | dc | dc | dc |  | dc
CPU_INC_SPI | CPU_INC_SPI_1V8:SPI_M_MISO |  | 10 |  |  | CPU_INC_SPI_1V8:SPI_M_MISO(CPU_INC_SPI), CPU_INC_SPI_3V3:SPI_M_MISO(CPU_INC_SPI) |  |  |  |  | dc | dc | CPU | SPI | dc | dc | dc |  | dc
CPU_INC_SPI | CPU_INC_SPI_1V8:SPI_M_CS_B |  | 11 |  |  | CPU_INC_SPI_1V8:SPI_M_CS_B(CPU_INC_SPI), CPU_INC_SPI_3V3:SPI_M_CS_B(CPU_INC_SPI) |  |  |  |  | dc | dc | CPU | SPI | dc | dc | dc |  | dc
CPU_INC_SPI | CPU_INC_SPI_1V8:SPI_M_REQ |  | 12 |  |  | CPU_INC_SPI_1V8:SPI_M_REQ(CPU_INC_SPI), CPU_INC_SPI_3V3:SPI_M_REQ(CPU_INC_SPI) | REQ from slave, i.e input at CPU |  |  |  | dc | dc | CPU | GPIO | dc | in | high:on |  | dc
CPU_INC_SPI | CPU_INC_SPI_1V8:SPI_M_ACK |  | 13 |  |  | CPU_INC_SPI_1V8:SPI_M_ACK(CPU_INC_SPI), CPU_INC_SPI_3V3:SPI_M_ACK(CPU_INC_SPI) | not used anymore (J Attig, C. Resch) |  |  |  | dc | dc | CPU | GPIO | low:off | out | high:on |  | high:on
CPU_INC_SPI | CPU_INC_SPI_1V8:SPI_S_MCLK |  | 14 |  |  | CPU_INC_SPI_1V8:SPI_S_MCLK(CPU_INC_SPI), CPU_INC_SPI_3V3:SPI_S_MCLK(CPU_INC_SPI) | SPI slave (CPU is slave i.e. CPU.MCLK = in) |  |  |  | dc | dc | CPU | SPI | dc | dc | dc |  | dc
CPU_INC_SPI | CPU_INC_SPI_1V8:SPI_S_MOSI |  | 15 |  |  | CPU_INC_SPI_1V8:SPI_S_MOSI(CPU_INC_SPI), CPU_INC_SPI_3V3:SPI_S_MOSI(CPU_INC_SPI) |  |  |  |  | dc | dc | CPU | SPI | dc | dc | dc |  | dc
CPU_INC_SPI | CPU_INC_SPI_1V8:SPI_S_MISO |  | 16 |  |  | CPU_INC_SPI_1V8:SPI_S_MISO(CPU_INC_SPI), CPU_INC_SPI_3V3:SPI_S_MISO(CPU_INC_SPI) |  |  |  |  | dc | dc | CPU | SPI | dc | dc | dc |  | dc
CPU_INC_SPI | CPU_INC_SPI_1V8:SPI_S_CS_B |  | 17 |  |  | CPU_INC_SPI_1V8:SPI_S_CS_B(CPU_INC_SPI), CPU_INC_SPI_3V3:SPI_S_CS_B(CPU_INC_SPI) |  |  |  |  | dc | dc | CPU | SPI | dc | dc | dc |  | dc
CPU_INC_SPI | CPU_INC_SPI_1V8:SPI_S_REQ |  | 18 |  |  | CPU_INC_SPI_1V8:SPI_S_REQ(CPU_INC_SPI), CPU_INC_SPI_3V3:SPI_S_REQ(CPU_INC_SPI) | REQ from master i.e output at CPU |  |  |  | dc | dc | CPU | GPIO | low:off | out | high:on |  | high:on
CPU_INC_SPI | CPU_INC_SPI_1V8:SPI_S_ACK |  | 19 |  |  | CPU_INC_SPI_1V8:SPI_S_ACK(CPU_INC_SPI), CPU_INC_SPI_3V3:SPI_S_ACK(CPU_INC_SPI) | not used anymore (J Attig, C. Resch) |  |  |  | dc | dc | CPU | GPIO | dc | in | high:on |  | dc | def: CPU_INC_SPI_1V8, Internal,SPI_M_MCLK,SPI_M_MOSI,SPI_M_MISO,SPI_M_CS_B,SPI_M_REQ,SPI_M_ACK,SPI_S_MCLK,SPI_S_MOSI,SPI_S_MISO,SPI_S_CS_B,SPI_S_REQ,SPI_S_ACK | CPU_INC_SPI_1V8:SPI_M_MCLK,CPU_INC_SPI_1V8:SPI_M_MOSI,CPU_INC_SPI_1V8:SPI_M_MISO,CPU_INC_SPI_1V8:SPI_M_CS_B,CPU_INC_SPI_1V8:SPI_M_REQ,CPU_INC_SPI_1V8:SPI_M_ACK,CPU_INC_SPI_1V8:SPI_S_MCLK,CPU_INC_SPI_1V8:SPI_S_MOSI,CPU_INC_SPI_1V8:SPI_S_MISO,CPU_INC_SPI_1V8:SPI_S_CS_B,CPU_INC_SPI_1V8:SPI_S_REQ,CPU_INC_SPI_1V8:SPI_S_ACK
CPU_INC_SPI | CPU_INC_SPI_3V3:SPI_M_MCLK |  | 8 |  |  | CPU_INC_SPI_1V8:SPI_M_MCLK(CPU_INC_SPI), CPU_INC_SPI_3V3:SPI_M_MCLK(CPU_INC_SPI) | SPI master (CPU is master, i.e. CPU.MCLK = out) |  |  |  | dc | dc | CPU | SPI | dc | dc | dc |  | dc
CPU_INC_SPI | CPU_INC_SPI_3V3:SPI_M_MOSI |  | 9 |  |  | CPU_INC_SPI_1V8:SPI_M_MOSI(CPU_INC_SPI), CPU_INC_SPI_3V3:SPI_M_MOSI(CPU_INC_SPI) |  |  |  |  | dc | dc | CPU | SPI | dc | dc | dc |  | dc
CPU_INC_SPI | CPU_INC_SPI_3V3:SPI_M_MISO |  | 10 |  |  | CPU_INC_SPI_1V8:SPI_M_MISO(CPU_INC_SPI), CPU_INC_SPI_3V3:SPI_M_MISO(CPU_INC_SPI) |  |  |  |  | dc | dc | CPU | SPI | dc | dc | dc |  | dc
CPU_INC_SPI | CPU_INC_SPI_3V3:SPI_M_CS_B |  | 11 |  |  | CPU_INC_SPI_1V8:SPI_M_CS_B(CPU_INC_SPI), CPU_INC_SPI_3V3:SPI_M_CS_B(CPU_INC_SPI) |  |  |  |  | dc | dc | CPU | SPI | dc | dc | dc |  | dc
CPU_INC_SPI | CPU_INC_SPI_3V3:SPI_M_REQ |  | 12 |  |  | CPU_INC_SPI_1V8:SPI_M_REQ(CPU_INC_SPI), CPU_INC_SPI_3V3:SPI_M_REQ(CPU_INC_SPI) | REQ from slave, i.e input at CPU |  |  |  | dc | dc | CPU | GPIO | dc | in | high:on |  | dc
CPU_INC_SPI | CPU_INC_SPI_3V3:SPI_M_ACK |  | 13 |  |  | CPU_INC_SPI_1V8:SPI_M_ACK(CPU_INC_SPI), CPU_INC_SPI_3V3:SPI_M_ACK(CPU_INC_SPI) | not used anymore (J Attig, C. Resch) |  |  |  | dc | dc | CPU | GPIO | low:off | out | high:on |  | high:on
CPU_INC_SPI | CPU_INC_SPI_3V3:SPI_S_MCLK |  | 14 |  |  | CPU_INC_SPI_1V8:SPI_S_MCLK(CPU_INC_SPI), CPU_INC_SPI_3V3:SPI_S_MCLK(CPU_INC_SPI) | SPI slave (CPU is slave i.e. CPU.MCLK = in) |  |  |  | dc | dc | CPU | SPI | dc | dc | dc |  | dc
CPU_INC_SPI | CPU_INC_SPI_3V3:SPI_S_MOSI |  | 15 |  |  | CPU_INC_SPI_1V8:SPI_S_MOSI(CPU_INC_SPI), CPU_INC_SPI_3V3:SPI_S_MOSI(CPU_INC_SPI) |  |  |  |  | dc | dc | CPU | SPI | dc | dc | dc |  | dc
CPU_INC_SPI | CPU_INC_SPI_3V3:SPI_S_MISO |  | 16 |  |  | CPU_INC_SPI_1V8:SPI_S_MISO(CPU_INC_SPI), CPU_INC_SPI_3V3:SPI_S_MISO(CPU_INC_SPI) |  |  |  |  | dc | dc | CPU | SPI | dc | dc | dc |  | dc
CPU_INC_SPI | CPU_INC_SPI_3V3:SPI_S_CS_B |  | 17 |  |  | CPU_INC_SPI_1V8:SPI_S_CS_B(CPU_INC_SPI), CPU_INC_SPI_3V3:SPI_S_CS_B(CPU_INC_SPI) |  |  |  |  | dc | dc | CPU | SPI | dc | dc | dc |  | dc
CPU_INC_SPI | CPU_INC_SPI_3V3:SPI_S_REQ |  | 18 |  |  | CPU_INC_SPI_1V8:SPI_S_REQ(CPU_INC_SPI), CPU_INC_SPI_3V3:SPI_S_REQ(CPU_INC_SPI) | REQ from master i.e output at CPU |  |  |  | dc | dc | CPU | GPIO | low:off | out | high:on |  | high:on
CPU_INC_SPI | CPU_INC_SPI_3V3:SPI_S_ACK |  | 19 |  |  | CPU_INC_SPI_1V8:SPI_S_ACK(CPU_INC_SPI), CPU_INC_SPI_3V3:SPI_S_ACK(CPU_INC_SPI) | not used anymore (J Attig, C. Resch) |  |  |  | dc | dc | CPU | GPIO | dc | in | high:on |  | dc | def: CPU_INC_SPI_3V3, Internal,SPI_M_MCLK,SPI_M_MOSI,SPI_M_MISO,SPI_M_CS_B,SPI_M_REQ,SPI_M_ACK,SPI_S_MCLK,SPI_S_MOSI,SPI_S_MISO,SPI_S_CS_B,SPI_S_REQ,SPI_S_ACK | CPU_INC_SPI_3V3:SPI_M_MCLK,CPU_INC_SPI_3V3:SPI_M_MOSI,CPU_INC_SPI_3V3:SPI_M_MISO,CPU_INC_SPI_3V3:SPI_M_CS_B,CPU_INC_SPI_3V3:SPI_M_REQ,CPU_INC_SPI_3V3:SPI_M_ACK,CPU_INC_SPI_3V3:SPI_S_MCLK,CPU_INC_SPI_3V3:SPI_S_MOSI,CPU_INC_SPI_3V3:SPI_S_MISO,CPU_INC_SPI_3V3:SPI_S_CS_B,CPU_INC_SPI_3V3:SPI_S_REQ,CPU_INC_SPI_3V3:SPI_S_ACK
DBG | CPU_DBG_JTAG_1V8:JTAG_TRSTN | DBG | 43 | Honda_GenID_BBLib_Draft.xlsm | PROC_BBLib | CPU_DBG_JTAG_1V8:JTAG_TRSTN(DBG) | DBGConn -> SOC, SAIL |  |  |  |  | dc | dc | JTAG | dc | dc | dc | dc | dc
DBG | CPU_DBG_JTAG_1V8:JTAG_TDI |  | 44 |  |  | CPU_DBG_JTAG_1V8:JTAG_TDI(DBG) | DBGConn -> SOC, SAIL |  |  |  |  | dc | dc | JTAG | dc | dc | dc | dc | dc
DBG | CPU_DBG_JTAG_1V8:JTAG_TMS |  | 45 |  |  | CPU_DBG_JTAG_1V8:JTAG_TMS(DBG) | DBGConn -> SOC, SAIL |  |  |  |  | dc | dc | JTAG | dc | dc | dc | dc | dc
DBG | CPU_DBG_JTAG_1V8:JTAG_TCK |  | 46 |  |  | CPU_DBG_JTAG_1V8:JTAG_TCK(DBG) | DBGConn -> SOC, SAIL |  |  |  |  | dc | dc | JTAG | dc | dc | dc | dc | dc
DBG | CPU_DBG_JTAG_1V8:JTAG_TDO |  | 47 |  |  | CPU_DBG_JTAG_1V8:JTAG_TDO(DBG) | DBGConn -> SOC, SAIL |  |  |  |  | dc | dc | JTAG | dc | dc | dc | dc | dc
DBG | CPU_DBG_JTAG_1V8:JTAG_SRSTN |  | 48 |  |  | CPU_DBG_JTAG_1V8:JTAG_SRSTN(DBG) | DBGConn -> SOC, SAIL |  |  |  |  | dc | dc | JTAG | dc | dc | dc | dc | dc
DBG | CPU_DBG_JTAG_1V8:JTAG_VREF |  | 49 |  |  | CPU_DBG_JTAG_1V8:JTAG_VREF(DBG) | In order to provide PWR:U18S_IO_PMICSOC to JTAG debugger (e.g. Lauterbach) |  |  |  |  | dc | dc | JTAG | dc | dc | dc | dc | dc | def: CPU_DBG_JTAG_1V8, Internal,JTAG_TRSTN,JTAG_TDI,JTAG_TMS,JTAG_TCK,JTAG_TDO,JTAG_SRSTN,JTAG_VREF | CPU_DBG_JTAG_1V8:JTAG_TRSTN,CPU_DBG_JTAG_1V8:JTAG_TDI,CPU_DBG_JTAG_1V8:JTAG_TMS,CPU_DBG_JTAG_1V8:JTAG_TCK,CPU_DBG_JTAG_1V8:JTAG_TDO,CPU_DBG_JTAG_1V8:JTAG_SRSTN,CPU_DBG_JTAG_1V8:JTAG_VREF
DBG | CPU_DBG_UART_1V8:UART_RXD |  | 50 |  |  | CPU_DBG_UART_1V8:UART_RXD(DBG), CPU_DBG_UART_3V3:UART_RXD(DBG) | DBGConn -> SOC 115kbit/s..4Mbit/s, 8N1 enabled via level shifter (DBG_UARTS_EN) |  |  |  |  | dc | dc | UART | dc | dc | dc | dc | dc
DBG | CPU_DBG_UART_1V8:UART_TXD |  | 51 |  |  | CPU_DBG_UART_1V8:UART_TXD(DBG), CPU_DBG_UART_3V3:UART_TXD(DBG) | DBGConn -> SOC 115kbit/s..4Mbit/s, 8N1 enabled via level shifter (DBG_UARTS_EN) |  |  |  |  | dc | dc | UART | dc | dc | dc | dc | dc | def: CPU_DBG_UART_1V8, Internal,UART_RXD,UART_TXD | CPU_DBG_UART_1V8:UART_RXD,CPU_DBG_UART_1V8:UART_TXD
DBG | CPU_DBG_UART_3V3:UART_RXD |  | 50 |  |  | CPU_DBG_UART_1V8:UART_RXD(DBG), CPU_DBG_UART_3V3:UART_RXD(DBG) | DBGConn -> SOC 115kbit/s..4Mbit/s, 8N1 enabled via level shifter (DBG_UARTS_EN) |  |  |  |  | dc | dc | UART | dc | dc | dc | dc | dc
DBG | CPU_DBG_UART_3V3:UART_TXD |  | 51 |  |  | CPU_DBG_UART_1V8:UART_TXD(DBG), CPU_DBG_UART_3V3:UART_TXD(DBG) | DBGConn -> SOC 115kbit/s..4Mbit/s, 8N1 enabled via level shifter (DBG_UARTS_EN) |  |  |  |  | dc | dc | UART | dc | dc | dc | dc | dc | def: CPU_DBG_UART_3V3, Internal,UART_RXD,UART_TXD | CPU_DBG_UART_3V3:UART_RXD,CPU_DBG_UART_3V3:UART_TXD
DBG | CPU_DBG_GNSS_CTRL_1V8:UART_SEL |  | 52 |  |  | CPU_DBG_GNSS_CTRL_1V8:UART_SEL(DBG) | QUP0 selection for Suzuki DA3 |  |  |  |  | dc | dc |  | dc | dc | dc | dc | dc | def: CPU_DBG_GNSS_CTRL_1V8, Internal,UART_SEL | CPU_DBG_GNSS_CTRL_1V8:UART_SEL
DBG | SAIL_DBG_UART_1V8:UART_RXD |  | 53 |  |  | SAIL_DBG_UART_1V8:UART_RXD(DBG), SAIL_DBG_UART_3V3:UART_RXD(DBG) | DBGConn -> SOC 115kbit/s..4Mbit/s, 8N1 enabled via level shifter (DBG_UARTS_EN) and SW-controlled at CPU |  |  |  |  | dc | dc | UART | dc | dc | dc | dc | dc
DBG | SAIL_DBG_UART_1V8:UART_TXD |  | 54 |  |  | SAIL_DBG_UART_1V8:UART_TXD(DBG), SAIL_DBG_UART_3V3:UART_TXD(DBG) | DBGConn -> SOC 115kbit/s..4Mbit/s, 8N1 enabled via level shifter (DBG_UARTS_EN) and SW-controlled at CPU |  |  |  |  | dc | dc | UART | dc | dc | dc | dc | dc | def: SAIL_DBG_UART_1V8, Internal,UART_RXD,UART_TXD | SAIL_DBG_UART_1V8:UART_RXD,SAIL_DBG_UART_1V8:UART_TXD
DBG | SAIL_DBG_UART_3V3:UART_RXD |  | 53 |  |  | SAIL_DBG_UART_1V8:UART_RXD(DBG), SAIL_DBG_UART_3V3:UART_RXD(DBG) | DBGConn -> SOC 115kbit/s..4Mbit/s, 8N1 enabled via level shifter (DBG_UARTS_EN) and SW-controlled at CPU |  |  |  |  | dc | dc | UART | dc | dc | dc | dc | dc
DBG | SAIL_DBG_UART_3V3:UART_TXD |  | 54 |  |  | SAIL_DBG_UART_1V8:UART_TXD(DBG), SAIL_DBG_UART_3V3:UART_TXD(DBG) | DBGConn -> SOC 115kbit/s..4Mbit/s, 8N1 enabled via level shifter (DBG_UARTS_EN) and SW-controlled at CPU |  |  |  |  | dc | dc | UART | dc | dc | dc | dc | dc | def: SAIL_DBG_UART_3V3, Internal,UART_RXD,UART_TXD | SAIL_DBG_UART_3V3:UART_RXD,SAIL_DBG_UART_3V3:UART_TXD
DBG | SYS_DBG_3V3:CPU_BOOT_MODE0 |  | 55 |  |  | SYS_DBG_3V3:CPU_BOOT_MODE0(DBG), SCC_CPU_BOOT_1V8:CPU_FORCE_USB(DBG_TOPO), SCC_CPU_BOOT_3V3:CPU_FORCE_USB(DBG_TOPO) | DBG Conn -> SCC & SoC via LVLS => FORCE_USB | CPU_DBG_CTRL_3V3:BOOT_MODE0 |  |  |  | dc | DBG | dc | dc | dc | dc | dc | dc
DBG | SYS_DBG_3V3:CPU_BOOT_MODE1 |  | 56 |  |  | SYS_DBG_3V3:CPU_BOOT_MODE1(DBG), SCC_CPU_BOOT_1V8:CPU_FORCE_FASTBOOT(DBG_TOPO), SCC_CPU_BOOT_3V3:CPU_FORCE_FASTBOOT(DBG_TOPO) | DBG Conn -> SCC & SoC via LVLS => FORCE_FASTBOOT | CPU_DBG_CTRL_3V3:BOOT_MODE1 |  |  |  | *(GPIO_9)* | DBG | dc | dc | dc | dc | dc | dc
DBG | SYS_DBG_3V3:CPU_BOOT_OPT0 |  | 57 |  |  | SYS_DBG_3V3:CPU_BOOT_OPT0(DBG), SCC_CPU_BOOT_1V8:CPU_LUNB(DBG_TOPO), SCC_CPU_BOOT_3V3:CPU_LUNB(DBG_TOPO) | DBG Conn -> SCC & SoC via LVLS => LUNB tbc QTI GPIO_225 (PMIC_GPIO preferred) | CPU_DBG_CTRL_3V3:BOOT_OPT0 |  |  |  | dc | DBG | dc | dc | dc | dc | dc | dc
DBG | SYS_DBG_3V3:CPU_BOOT_OPT1 |  | 58 |  |  | SYS_DBG_3V3:CPU_BOOT_OPT1(DBG), SCC_CPU_BOOT_1V8:CPU_LUNCTS(DBG_TOPO), SCC_CPU_BOOT_3V3:CPU_LUNCTS(DBG_TOPO) | DBG Conn -> SCC & SoC via LVLS => LUNCTS tbc QTI GPIO_226 (PMIC_GPIO preferred) | CPU_DBG_CTRL_3V3:BOOT_OPT1 |  |  |  | dc | DBG | dc | dc | dc | dc | dc | dc
DBG | SYS_DBG_3V3:CPU_BOOT_OPT2 |  | 59 |  |  | SYS_DBG_3V3:CPU_BOOT_OPT2(DBG), SCC_CPU_BOOT_1V8:SAIL_LUNB(DBG_TOPO), SCC_CPU_BOOT_3V3:SAIL_LUNB(DBG_TOPO) | DBG Conn -> SCC & SoC via LVLS => SAIL_LUNB | CPU_DBG_CTRL_3V3:BOOT_OPT2 |  |  |  | *(SAIL_IO_69)* | DBG | dc | dc | dc | dc | dc | dc
DBG | SYS_DBG_3V3:CPU_BOOT_SEL0 |  | 60 |  |  | SYS_DBG_3V3:CPU_BOOT_SEL0(DBG), SCC_CPU_BOOT_1V8:SAIL_FORCE_USB(DBG_TOPO), SCC_CPU_BOOT_3V3:SAIL_FORCE_USB(DBG_TOPO) | DBG Conn -> SCC & SoC via LVLS => SAIL_FORCE_USB | CPU_DBG_CTRL_3V3:BOOT_OPT1 |  |  |  | dc | DBG | dc | dc | dc | dc | dc | dc
DBG | SYS_DBG_3V3:CPU_BOOT_SEL1 |  | 61 |  |  | SYS_DBG_3V3:CPU_BOOT_SEL1(DBG), SCC_CPU_BOOT_1V8:SAIL_FORCE_FASTBOOT(DBG_TOPO), SCC_CPU_BOOT_3V3:SAIL_FORCE_FASTBOOT(DBG_TOPO) | DBG Conn -> SCC & SoC via LVLS => SAIL_FORCE_FASTBOOT | CPU_DBG_CTRL_3V3:BOOT_OPT2 |  |  |  | *(SAIL_IO_15)* | DBG | dc | dc | dc | dc | dc | dc
DBG | SYS_DBG_3V3:CPU_RST_B |  | 62 |  |  | SYS_DBG_1V8:CPU_RST_B(DBG), SYS_DBG_3V3:CPU_RST_B(DBG) | DBG Conn -> SoC.PM_RESIN_N |  |  |  |  | dc | dc | GPIO | dc | dc | dc | dc | dc
DBG | SYS_DBG_3V3:DBG_WDOG_OFF |  | 63 |  |  | SYS_DBG_3V3:DBG_WDOG_OFF(DBG), SCC_CPU_BOOT_1V8:CPU_WDOG_OFF(DBG_TOPO), SCC_CPU_BOOT_1V8:SAIL_WDOG_OFF(DBG_TOPO) | DBG Conn -> SoC, SCC |  |  |  |  | dc | dc | GPIO | dc | dc | dc | dc | dc
DBG | SYS_DBG_3V3:CPU_PWR_EN_B |  | 64 |  |  | SYS_DBG_3V3:CPU_PWR_EN_B(DBG), SCC_PMIC_CTRL_1V8:CPU_PWR_EN_B(DBG_TOPO), SCC_PMIC_CTRL_3V3:CPU_PWR_EN(DBG_TOPO) | path available, but only usable for new DBG PCB connected to PWR_EN_N (aka KPD_PWR_N) and to SCC WAKE UP. |  |  |  |  | dc | dc | GPIO | dc | dc | dc | dc | dc
DBG | SYS_DBG_3V3:PMS_EN |  | 66 |  |  | SYS_DBG_3V3:PMS_EN(DBG), SCC_PMIC_CTRL_1V8:SAIL_PMS_EN(DBG_TOPO), SCC_PMIC_CTRL_3V3:SAIL_PMS_EN(DBG_TOPO) | SCC -> PMIC_S | [8 empty] | out
DBG | SYS_DBG_3V3:DBG_DNL_PWR_ON |  | 67 |  |  | SYS_DBG_3V3:DBG_DNL_PWR_ON(DBG) | [5 empty] | dc | dc | GPIO | dc | dc | dc | dc | dc
DBG | SYS_DBG_3V3:CPU_ALIVE_OUT |  | 68 |  |  | SYS_DBG_3V3:CPU_ALIVE_OUT(DBG), SYS_DBG_1V8:CPU_ALIVE_OUT(DBG) | SoC -> DBG Conn |  |  |  |  | dc | dc | GPIO | dc | dc | dc | dc | dc
DBG | SYS_DBG_3V3:SAIL_ALIVE_OUT |  | 69 |  |  | SYS_DBG_3V3:SAIL_ALIVE_OUT(DBG), SYS_DBG_1V8:SAIL_ALIVE_OUT(DBG) | SoC -> DBG Conn |  |  |  |  | dc | dc | GPIO | dc | dc | dc | dc | dc
DBG | SYS_DBG_3V3:SCC_ALIVE_OUT |  | 70 |  |  | SYS_DBG_3V3:SCC_ALIVE_OUT(DBG) | SCC -> DBG Conn |  |  |  |  | dc | dc | GPIO | dc | dc | dc | dc | dc
DBG | SYS_DBG_3V3:CPU_BIST_OFF |  | 71 |  |  | SYS_DBG_3V3:CPU_BIST_OFF(DBG) | DBG -> Main domain bootconfig |  |  |  |  | dc | dc | GPIO | dc | dc | dc | dc | dc
DBG | SYS_DBG_3V3:SAIL_BIST_OFF |  | 72 |  |  | SYS_DBG_3V3:SAIL_BIST_OFF(DBG) | DBG -> SAIL bootconfig |  |  |  |  | dc | dc | GPIO | dc | dc | dc | dc | dc | def: SYS_DBG_3V3, Internal,CPU_BOOT_MODE0,CPU_BOOT_MODE1,CPU_BOOT_OPT0,CPU_BOOT_OPT1,CPU_BOOT_OPT2,CPU_BOOT_SEL0,CPU_BOOT_SEL1,CPU_RST_B,DBG_WDOG_OFF,CPU_PWR_EN_B,PMS_EN,DBG_DNL_PWR_ON,CPU_ALIVE_OUT,SAIL_ALIVE_OUT,SCC_ALIVE_OUT,CPU_BIST_OFF,SAIL_BIST_OFF | SYS_DBG_3V3:CPU_BOOT_MODE0,SYS_DBG_3V3:CPU_BOOT_MODE1,SYS_DBG_3V3:CPU_BOOT_OPT0,SYS_DBG_3V3:CPU_BOOT_OPT1,SYS_DBG_3V3:CPU_BOOT_OPT2,SYS_DBG_3V3:CPU_BOOT_SEL0,SYS_DBG_3V3:CPU_BOOT_SEL1,SYS_DBG_3V3:CPU_RST_B,SYS_DBG_3V3:DBG_WDOG_OFF,SYS_DBG_3V3:CPU_PWR_EN_B,SYS_DBG_3V3:PMS_EN,SYS_DBG_3V3:DBG_DNL_PWR_ON,SYS_DBG_3V3:CPU_ALIVE_OUT,SYS_DBG_3V3:SAIL_ALIVE_OUT,SYS_DBG_3V3:SCC_ALIVE_OUT,SYS_DBG_3V3:CPU_BIST_OFF,SYS_DBG_3V3:SAIL_BIST_OFF
DBG | SYS_DBG_1V8:CPU_RST_B |  | 62 |  |  | SYS_DBG_1V8:CPU_RST_B(DBG), SYS_DBG_3V3:CPU_RST_B(DBG) | DBG Conn -> SoC.PM_RESIN_N |  |  |  |  | dc | dc | GPIO | dc | dc | dc | dc | dc
DBG | SYS_DBG_1V8:CPU_ALIVE_OUT |  | 68 |  |  | SYS_DBG_3V3:CPU_ALIVE_OUT(DBG), SYS_DBG_1V8:CPU_ALIVE_OUT(DBG) | SoC -> DBG Conn |  |  |  |  | dc | dc | GPIO | dc | dc | dc | dc | dc
DBG | SYS_DBG_1V8:SAIL_ALIVE_OUT |  | 69 |  |  | SYS_DBG_3V3:SAIL_ALIVE_OUT(DBG), SYS_DBG_1V8:SAIL_ALIVE_OUT(DBG) | SoC -> DBG Conn |  |  |  |  | dc | dc | GPIO | dc | dc | dc | dc | dc | def: SYS_DBG_1V8, Internal,CPU_RST_B,CPU_ALIVE_OUT,SAIL_ALIVE_OUT | SYS_DBG_1V8:CPU_RST_B,SYS_DBG_1V8:CPU_ALIVE_OUT,SYS_DBG_1V8:SAIL_ALIVE_OUT
DBG:(<_pID><_cpuID>_CTRL) | SYS_WUP_3V3:DBG_WUP_B |  | 65 |  |  | SYS_WUP_3V3:DBG_WUP_B(DBG) | connected to PWR_EN_N (aka KPD_PWR_N) and to SCC WAKE UP Currently NO WUP from STR planned. |  |  |  |  | dc | dc | GPIO | dc | dc | dc | dc | dc | def: SYS_WUP_3V3, Internal,DBG_WUP_B | SYS_WUP_3V3:DBG_WUP_B
DBG | SCC_DBG_JTAG_3V3:JTAG_TRST_B |  | 73 |  |  | SCC_DBG_JTAG_3V3:JTAG_TRST_B(DBG) | only used on main PCB, RSE does not have SCC |  |  |  |  | dc | dc | dc | dc | dc | dc | dc | dc
DBG | SCC_DBG_JTAG_3V3:JTAG_TDI |  | 74 |  |  | SCC_DBG_JTAG_3V3:JTAG_TDI(DBG) | DBGConn -> SCC |  |  |  |  | dc | dc | dc | dc | dc | dc | dc | dc
DBG | SCC_DBG_JTAG_3V3:JTAG_TMS |  | 75 |  |  | SCC_DBG_JTAG_3V3:JTAG_TMS(DBG) | DBGConn -> SCC |  |  |  |  | dc | dc | dc | dc | dc | dc | dc | dc
DBG | SCC_DBG_JTAG_3V3:JTAG_TCK |  | 76 |  |  | SCC_DBG_JTAG_3V3:JTAG_TCK(DBG) | DBGConn -> SCC |  |  |  |  | dc | dc | dc | dc | dc | dc | dc | dc
DBG | SCC_DBG_JTAG_3V3:JTAG_TDO |  | 77 |  |  | SCC_DBG_JTAG_3V3:JTAG_TDO(DBG) | DBGConn -> SCC |  |  |  |  | dc | dc | dc | dc | dc | dc | dc | dc
DBG | SCC_DBG_JTAG_3V3:JTAG_SCC_RST_B |  | 78 |  |  | SCC_DBG_JTAG_3V3:JTAG_SCC_RST_B(DBG) | DBGConn -> SCC |  |  |  |  | dc | dc | dc | dc | dc | dc | dc | dc
DBG | SCC_DBG_JTAG_3V3:JTAG_DBG_MODE |  | 79 |  |  | SCC_DBG_JTAG_3V3:JTAG_DBG_MODE(DBG) | enables JTAG DBG mode on reset release |  |  |  |  | dc | dc | dc | dc | dc | dc | dc | dc | def: SCC_DBG_JTAG_3V3, Internal,JTAG_TRST_B,JTAG_TDI,JTAG_TMS,JTAG_TCK,JTAG_TDO,JTAG_SCC_RST_B,JTAG_DBG_MODE | SCC_DBG_JTAG_3V3:JTAG_TRST_B,SCC_DBG_JTAG_3V3:JTAG_TDI,SCC_DBG_JTAG_3V3:JTAG_TMS,SCC_DBG_JTAG_3V3:JTAG_TCK,SCC_DBG_JTAG_3V3:JTAG_TDO,SCC_DBG_JTAG_3V3:JTAG_SCC_RST_B,SCC_DBG_JTAG_3V3:JTAG_DBG_MODE
DBG | SCC_DBG_UART_3V3:UART_RXD |  | 80 |  |  | SCC_DBG_UART_3V3:UART_RXD(DBG) | DBGConn -> SCC 115kbit/s..4Mbit/s, 8N1 enabled via level shifter (DBG_UARTS_EN) |  |  |  |  | dc | dc | dc | dc | dc | dc | dc | dc
DBG | SCC_DBG_UART_3V3:UART_TXD |  | 81 |  |  | SCC_DBG_UART_3V3:UART_TXD(DBG) | DBGConn -> SCC 115kbit/s..4Mbit/s, 8N1 enabled via level shifter (DBG_UARTS_EN) |  |  |  |  | dc | dc | dc | dc | dc | dc | dc | dc
DBG | SCC_DBG_UART_3V3:DBG_UARTS_EN |  | 82 |  |  | SCC_DBG_UART_3V3:DBG_UARTS_EN(DBG) | enables/disables UART DBG |  |  |  |  | dc | dc | dc | dc | dc | dc | dc | dc | def: SCC_DBG_UART_3V3, Internal,UART_RXD,UART_TXD,DBG_UARTS_EN | SCC_DBG_UART_3V3:UART_RXD,SCC_DBG_UART_3V3:UART_TXD,SCC_DBG_UART_3V3:DBG_UARTS_EN
DBG_TOPO:(<_pID><_cpuID>_CTRL) | SCC_CPU_BOOT_1V8:CPU_FORCE_USB | DBG_TOPO | 55 | Honda_GenID_BBLib_Draft.xlsm | PROC_BBLib | SYS_DBG_3V3:CPU_BOOT_MODE0(DBG), SCC_CPU_BOOT_1V8:CPU_FORCE_USB(DBG_TOPO), SCC_CPU_BOOT_3V3:CPU_FORCE_USB(DBG_TOPO) | DBG Conn -> SCC & SoC via LVLS => FORCE_USB | CPU_DBG_CTRL_3V3:BOOT_MODE0 |  |  |  | dc | DBG | dc | dc | dc | dc | dc | dc
DBG_TOPO:(<_pID><_cpuID>_CTRL) | SCC_CPU_BOOT_1V8:CPU_FORCE_FASTBOOT |  | 56 |  |  | SYS_DBG_3V3:CPU_BOOT_MODE1(DBG), SCC_CPU_BOOT_1V8:CPU_FORCE_FASTBOOT(DBG_TOPO), SCC_CPU_BOOT_3V3:CPU_FORCE_FASTBOOT(DBG_TOPO) | DBG Conn -> SCC & SoC via LVLS => FORCE_FASTBOOT | CPU_DBG_CTRL_3V3:BOOT_MODE1 |  |  |  | *(GPIO_9)* | DBG | dc | dc | dc | dc | dc | dc
DBG_TOPO:(<_pID><_cpuID>_CTRL) | SCC_CPU_BOOT_1V8:CPU_LUNB |  | 57 |  |  | SYS_DBG_3V3:CPU_BOOT_OPT0(DBG), SCC_CPU_BOOT_1V8:CPU_LUNB(DBG_TOPO), SCC_CPU_BOOT_3V3:CPU_LUNB(DBG_TOPO) | DBG Conn -> SCC & SoC via LVLS => LUNB tbc QTI GPIO_225 (PMIC_GPIO preferred) | CPU_DBG_CTRL_3V3:BOOT_OPT0 |  |  |  | dc | DBG | dc | dc | dc | dc | dc | dc
DBG_TOPO:(<_pID><_cpuID>_CTRL) | SCC_CPU_BOOT_1V8:CPU_LUNCTS |  | 58 |  |  | SYS_DBG_3V3:CPU_BOOT_OPT1(DBG), SCC_CPU_BOOT_1V8:CPU_LUNCTS(DBG_TOPO), SCC_CPU_BOOT_3V3:CPU_LUNCTS(DBG_TOPO) | DBG Conn -> SCC & SoC via LVLS => LUNCTS tbc QTI GPIO_226 (PMIC_GPIO preferred) | CPU_DBG_CTRL_3V3:BOOT_OPT1 |  |  |  | dc | DBG | dc | dc | dc | dc | dc | dc | def: SCC_CPU_BOOT_1V8, Internal,CPU_FORCE_USB,CPU_FORCE_FASTBOOT,CPU_LUNB,CPU_LUNCTS | SCC_CPU_BOOT_1V8:CPU_FORCE_USB,SCC_CPU_BOOT_1V8:CPU_FORCE_FASTBOOT,SCC_CPU_BOOT_1V8:CPU_LUNB,SCC_CPU_BOOT_1V8:CPU_LUNCTS
DBG_TOPO:(<_pID==QAM8255,QAM8650,QAM8630,QAM8775><_cpuID>_CTRL) | SCC_CPU_BOOT_1V8:SAIL_LUNB |  | 59 |  |  | SYS_DBG_3V3:CPU_BOOT_OPT2(DBG), SCC_CPU_BOOT_1V8:SAIL_LUNB(DBG_TOPO), SCC_CPU_BOOT_3V3:SAIL_LUNB(DBG_TOPO) | DBG Conn -> SCC & SoC via LVLS => SAIL_LUNB | CPU_DBG_CTRL_3V3:BOOT_OPT2 |  |  |  | *(SAIL_IO_69)* | DBG | dc | dc | dc | dc | dc | dc
DBG_TOPO:(<_pID==QAM8255,QAM8650,QAM8630,QAM8775><_cpuID>_CTRL) | SCC_CPU_BOOT_1V8:SAIL_FORCE_USB |  | 60 |  |  | SYS_DBG_3V3:CPU_BOOT_SEL0(DBG), SCC_CPU_BOOT_1V8:SAIL_FORCE_USB(DBG_TOPO), SCC_CPU_BOOT_3V3:SAIL_FORCE_USB(DBG_TOPO) | DBG Conn -> SCC & SoC via LVLS => SAIL_FORCE_USB | CPU_DBG_CTRL_3V3:BOOT_OPT1 |  |  |  | dc | DBG | dc | dc | dc | dc | dc | dc
DBG_TOPO:(<_pID==QAM8255,QAM8650,QAM8630,QAM8775><_cpuID>_CTRL) | SCC_CPU_BOOT_1V8:SAIL_FORCE_FASTBOOT |  | 61 |  |  | SYS_DBG_3V3:CPU_BOOT_SEL1(DBG), SCC_CPU_BOOT_1V8:SAIL_FORCE_FASTBOOT(DBG_TOPO), SCC_CPU_BOOT_3V3:SAIL_FORCE_FASTBOOT(DBG_TOPO) | DBG Conn -> SCC & SoC via LVLS => SAIL_FORCE_FASTBOOT | CPU_DBG_CTRL_3V3:BOOT_OPT2 |  |  |  | *(SAIL_IO_15)* | DBG | dc | dc | dc | dc | dc | dc | def: SCC_CPU_BOOT_1V8, Internal,SAIL_LUNB,SAIL_FORCE_USB,SAIL_FORCE_FASTBOOT | SCC_CPU_BOOT_1V8:SAIL_LUNB,SCC_CPU_BOOT_1V8:SAIL_FORCE_USB,SCC_CPU_BOOT_1V8:SAIL_FORCE_FASTBOOT
DBG_TOPO:(<_pID><_cpuID>_CTRL) | SCC_CPU_BOOT_1V8:CPU_WDOG_OFF |  | 63 |  |  | SYS_DBG_3V3:DBG_WDOG_OFF(DBG), SCC_CPU_BOOT_1V8:CPU_WDOG_OFF(DBG_TOPO), SCC_CPU_BOOT_1V8:SAIL_WDOG_OFF(DBG_TOPO) | DBG Conn -> SoC, SCC |  |  |  |  | dc | dc | GPIO | dc | dc | dc | dc | dc | def: SCC_CPU_BOOT_1V8, Internal,CPU_WDOG_OFF | SCC_CPU_BOOT_1V8:CPU_WDOG_OFF
DBG_TOPO | SCC_CPU_BOOT_1V8:SAIL_WDOG_OFF |  | 63 |  |  | SYS_DBG_3V3:DBG_WDOG_OFF(DBG), SCC_CPU_BOOT_1V8:CPU_WDOG_OFF(DBG_TOPO), SCC_CPU_BOOT_1V8:SAIL_WDOG_OFF(DBG_TOPO) | DBG Conn -> SoC, SCC |  |  |  |  | dc | dc | GPIO | dc | dc | dc | dc | dc | def: SCC_CPU_BOOT_1V8, Internal,SAIL_WDOG_OFF | SCC_CPU_BOOT_1V8:SAIL_WDOG_OFF
DBG_TOPO:(<_pID><_cpuID>_CTRL) | SCC_CPU_BOOT_3V3:CPU_FORCE_USB |  | 55 |  |  | SYS_DBG_3V3:CPU_BOOT_MODE0(DBG), SCC_CPU_BOOT_1V8:CPU_FORCE_USB(DBG_TOPO), SCC_CPU_BOOT_3V3:CPU_FORCE_USB(DBG_TOPO) | DBG Conn -> SCC & SoC via LVLS => FORCE_USB | CPU_DBG_CTRL_3V3:BOOT_MODE0 |  |  |  | dc | DBG | dc | dc | dc | dc | dc | dc
DBG_TOPO:(<_pID><_cpuID>_CTRL) | SCC_CPU_BOOT_3V3:CPU_FORCE_FASTBOOT |  | 56 |  |  | SYS_DBG_3V3:CPU_BOOT_MODE1(DBG), SCC_CPU_BOOT_1V8:CPU_FORCE_FASTBOOT(DBG_TOPO), SCC_CPU_BOOT_3V3:CPU_FORCE_FASTBOOT(DBG_TOPO) | DBG Conn -> SCC & SoC via LVLS => FORCE_FASTBOOT | CPU_DBG_CTRL_3V3:BOOT_MODE1 |  |  |  | *(GPIO_9)* | DBG | dc | dc | dc | dc | dc | dc
DBG_TOPO:(<_pID><_cpuID>_CTRL) | SCC_CPU_BOOT_3V3:CPU_LUNB |  | 57 |  |  | SYS_DBG_3V3:CPU_BOOT_OPT0(DBG), SCC_CPU_BOOT_1V8:CPU_LUNB(DBG_TOPO), SCC_CPU_BOOT_3V3:CPU_LUNB(DBG_TOPO) | DBG Conn -> SCC & SoC via LVLS => LUNB tbc QTI GPIO_225 (PMIC_GPIO preferred) | CPU_DBG_CTRL_3V3:BOOT_OPT0 |  |  |  | dc | DBG | dc | dc | dc | dc | dc | dc
DBG_TOPO:(<_pID><_cpuID>_CTRL) | SCC_CPU_BOOT_3V3:CPU_LUNCTS |  | 58 |  |  | SYS_DBG_3V3:CPU_BOOT_OPT1(DBG), SCC_CPU_BOOT_1V8:CPU_LUNCTS(DBG_TOPO), SCC_CPU_BOOT_3V3:CPU_LUNCTS(DBG_TOPO) | DBG Conn -> SCC & SoC via LVLS => LUNCTS tbc QTI GPIO_226 (PMIC_GPIO preferred) | CPU_DBG_CTRL_3V3:BOOT_OPT1 |  |  |  | dc | DBG | dc | dc | dc | dc | dc | dc | def: SCC_CPU_BOOT_3V3, Internal,CPU_FORCE_USB,CPU_FORCE_FASTBOOT,CPU_LUNB,CPU_LUNCTS | SCC_CPU_BOOT_3V3:CPU_FORCE_USB,SCC_CPU_BOOT_3V3:CPU_FORCE_FASTBOOT,SCC_CPU_BOOT_3V3:CPU_LUNB,SCC_CPU_BOOT_3V3:CPU_LUNCTS
DBG_TOPO:(<_pID==QAM8255,QAM8650,QAM8630,QAM8775><_cpuID>_CTRL) | SCC_CPU_BOOT_3V3:SAIL_LUNB |  | 59 |  |  | SYS_DBG_3V3:CPU_BOOT_OPT2(DBG), SCC_CPU_BOOT_1V8:SAIL_LUNB(DBG_TOPO), SCC_CPU_BOOT_3V3:SAIL_LUNB(DBG_TOPO) | DBG Conn -> SCC & SoC via LVLS => SAIL_LUNB | CPU_DBG_CTRL_3V3:BOOT_OPT2 |  |  |  | *(SAIL_IO_69)* | DBG | dc | dc | dc | dc | dc | dc
DBG_TOPO:(<_pID==QAM8255,QAM8650,QAM8630,QAM8775><_cpuID>_CTRL) | SCC_CPU_BOOT_3V3:SAIL_FORCE_USB |  | 60 |  |  | SYS_DBG_3V3:CPU_BOOT_SEL0(DBG), SCC_CPU_BOOT_1V8:SAIL_FORCE_USB(DBG_TOPO), SCC_CPU_BOOT_3V3:SAIL_FORCE_USB(DBG_TOPO) | DBG Conn -> SCC & SoC via LVLS => SAIL_FORCE_USB | CPU_DBG_CTRL_3V3:BOOT_OPT1 |  |  |  | dc | DBG | dc | dc | dc | dc | dc | dc
DBG_TOPO:(<_pID==QAM8255,QAM8650,QAM8630,QAM8775><_cpuID>_CTRL) | SCC_CPU_BOOT_3V3:SAIL_FORCE_FASTBOOT |  | 61 |  |  | SYS_DBG_3V3:CPU_BOOT_SEL1(DBG), SCC_CPU_BOOT_1V8:SAIL_FORCE_FASTBOOT(DBG_TOPO), SCC_CPU_BOOT_3V3:SAIL_FORCE_FASTBOOT(DBG_TOPO) | DBG Conn -> SCC & SoC via LVLS => SAIL_FORCE_FASTBOOT | CPU_DBG_CTRL_3V3:BOOT_OPT2 |  |  |  | *(SAIL_IO_15)* | DBG | dc | dc | dc | dc | dc | dc | def: SCC_CPU_BOOT_3V3, Internal,SAIL_LUNB,SAIL_FORCE_USB,SAIL_FORCE_FASTBOOT | SCC_CPU_BOOT_3V3:SAIL_LUNB,SCC_CPU_BOOT_3V3:SAIL_FORCE_USB,SCC_CPU_BOOT_3V3:SAIL_FORCE_FASTBOOT
DBG_TOPO:(<_pID><_cpuID>_CTRL) | SCC_PMIC_CTRL_1V8:CPU_PWR_EN_B |  | 64 |  |  | SYS_DBG_3V3:CPU_PWR_EN_B(DBG), SCC_PMIC_CTRL_1V8:CPU_PWR_EN_B(DBG_TOPO), SCC_PMIC_CTRL_3V3:CPU_PWR_EN(DBG_TOPO) | path available, but only usable for new DBG PCB connected to PWR_EN_N (aka KPD_PWR_N) and to SCC WAKE UP. |  |  |  |  | dc | dc | GPIO | dc | dc | dc | dc | dc | def: SCC_PMIC_CTRL_1V8, Internal,CPU_PWR_EN_B | SCC_PMIC_CTRL_1V8:CPU_PWR_EN_B
DBG_TOPO:(<_pID==QAM8775,QAM8650,QAM8630><_cpuID>_CTRL) | SCC_PMIC_CTRL_1V8:SAIL_PMS_EN |  | 66 |  |  | SYS_DBG_3V3:PMS_EN(DBG), SCC_PMIC_CTRL_1V8:SAIL_PMS_EN(DBG_TOPO), SCC_PMIC_CTRL_3V3:SAIL_PMS_EN(DBG_TOPO) | SCC -> PMIC_S | [8 empty] | out |  |  |  | def: SCC_PMIC_CTRL_1V8, Internal,SAIL_PMS_EN | SCC_PMIC_CTRL_1V8:SAIL_PMS_EN
DBG_TOPO:(<_pID><_cpuID>_CTRL) | SCC_PMIC_CTRL_3V3:CPU_PWR_EN |  | 64 |  |  | SYS_DBG_3V3:CPU_PWR_EN_B(DBG), SCC_PMIC_CTRL_1V8:CPU_PWR_EN_B(DBG_TOPO), SCC_PMIC_CTRL_3V3:CPU_PWR_EN(DBG_TOPO) | path available, but only usable for new DBG PCB connected to PWR_EN_N (aka KPD_PWR_N) and to SCC WAKE UP. |  |  |  |  | dc | dc | GPIO | dc | dc | dc | dc | dc | def: SCC_PMIC_CTRL_3V3, Internal,CPU_PWR_EN | SCC_PMIC_CTRL_3V3:CPU_PWR_EN
DBG_TOPO:(<_pID==QAM8775,QAM8650,QAM8630><_cpuID>_CTRL) | SCC_PMIC_CTRL_3V3:SAIL_PMS_EN |  | 66 |  |  | SYS_DBG_3V3:PMS_EN(DBG), SCC_PMIC_CTRL_1V8:SAIL_PMS_EN(DBG_TOPO), SCC_PMIC_CTRL_3V3:SAIL_PMS_EN(DBG_TOPO) | SCC -> PMIC_S | [8 empty] | out |  |  |  | def: SCC_PMIC_CTRL_3V3, Internal,SAIL_PMS_EN | SCC_PMIC_CTRL_3V3:SAIL_PMS_EN
DBG_TRACE_HS | CPU_HS_TRACE_PCIE:PCIE_CLK_P | DBG_TRACE_HS | 84 | Honda_GenID_BBLib_Draft.xlsm | PROC_BBLib | CPU_HS_TRACE_PCIE:PCIE_CLK_P(DBG_TRACE_HS) | [5 empty] | dc | dc | dc | dc | dc | dc | dc | dc
DBG_TRACE_HS | CPU_HS_TRACE_PCIE:PCIE_CLK_N |  | 85 |  |  | CPU_HS_TRACE_PCIE:PCIE_CLK_N(DBG_TRACE_HS) | [5 empty] | dc | dc | dc | dc | dc | dc | dc | dc
DBG_TRACE_HS | CPU_HS_TRACE_PCIE:PCIE_TXD0_P |  | 86 |  |  | CPU_HS_TRACE_PCIE:PCIE_TXD0_P(DBG_TRACE_HS) | [5 empty] | dc | dc | dc | dc | dc | dc | dc | dc
DBG_TRACE_HS | CPU_HS_TRACE_PCIE:PCIE_TXD0_N |  | 87 |  |  | CPU_HS_TRACE_PCIE:PCIE_TXD0_N(DBG_TRACE_HS) | [5 empty] | dc | dc | dc | dc | dc | dc | dc | dc
DBG_TRACE_HS | CPU_HS_TRACE_PCIE:PCIE_TXD1_P |  | 88 |  |  | CPU_HS_TRACE_PCIE:PCIE_TXD1_P(DBG_TRACE_HS) | [5 empty] | dc | dc | dc | dc | dc | dc | dc | dc
DBG_TRACE_HS | CPU_HS_TRACE_PCIE:PCIE_TXD1_N |  | 89 |  |  | CPU_HS_TRACE_PCIE:PCIE_TXD1_N(DBG_TRACE_HS) | [5 empty] | dc | dc | dc | dc | dc | dc | dc | dc
DBG_TRACE_HS | CPU_HS_TRACE_PCIE:PCIE_RXD0_P |  | 90 |  |  | CPU_HS_TRACE_PCIE:PCIE_RXD0_P(DBG_TRACE_HS) | [5 empty] | dc | dc | dc | dc | dc | dc | dc | dc
DBG_TRACE_HS | CPU_HS_TRACE_PCIE:PCIE_RXD0_N |  | 91 |  |  | CPU_HS_TRACE_PCIE:PCIE_RXD0_N(DBG_TRACE_HS) | [5 empty] | dc | dc | dc | dc | dc | dc | dc | dc
DBG_TRACE_HS | CPU_HS_TRACE_PCIE:PCIE_RXD1_P |  | 92 |  |  | CPU_HS_TRACE_PCIE:PCIE_RXD1_P(DBG_TRACE_HS) | [5 empty] | dc | dc | dc | dc | dc | dc | dc | dc
DBG_TRACE_HS | CPU_HS_TRACE_PCIE:PCIE_RXD1_N |  | 93 |  |  | CPU_HS_TRACE_PCIE:PCIE_RXD1_N(DBG_TRACE_HS) | [5 empty] | dc | dc | dc | dc | dc | dc | dc | dc | def: CPU_HS_TRACE_PCIE, Internal,PCIE_CLK_P,PCIE_CLK_N,PCIE_TXD0_P,PCIE_TXD0_N,PCIE_TXD1_P,PCIE_TXD1_N,PCIE_RXD0_P,PCIE_RXD0_N,PCIE_RXD1_P,PCIE_RXD1_N | CPU_HS_TRACE_PCIE:PCIE_CLK_P,CPU_HS_TRACE_PCIE:PCIE_CLK_N,CPU_HS_TRACE_PCIE:PCIE_TXD0_P,CPU_HS_TRACE_PCIE:PCIE_TXD0_N,CPU_HS_TRACE_PCIE:PCIE_TXD1_P,CPU_HS_TRACE_PCIE:PCIE_TXD1_N,CPU_HS_TRACE_PCIE:PCIE_RXD0_P,CPU_HS_TRACE_PCIE:PCIE_RXD0_N,CPU_HS_TRACE_PCIE:PCIE_RXD1_P,CPU_HS_TRACE_PCIE:PCIE_RXD1_N
DBG_TRACE_HS | CPU_HS_TRACE_PCIE_CTRL_1V8:PCIE_NRESET_B |  | 94 |  |  | CPU_HS_TRACE_PCIE_CTRL_1V8:PCIE_NRESET_B(DBG_TRACE_HS) | -> RST_B also connected external Device |  |  |  |  | dc | dc | dc | dc | dc | dc | dc | dc
DBG_TRACE_HS | CPU_HS_TRACE_PCIE_CTRL_1V8:PCIE_WAKE_B |  | 95 |  |  | CPU_HS_TRACE_PCIE_CTRL_1V8:PCIE_WAKE_B(DBG_TRACE_HS) | [5 empty] | dc | dc | dc | dc | dc | dc | dc | dc
DBG_TRACE_HS | CPU_HS_TRACE_PCIE_CTRL_1V8:PCIE_CLKREQ_B |  | 96 |  |  | CPU_HS_TRACE_PCIE_CTRL_1V8:PCIE_CLKREQ_B(DBG_TRACE_HS) | [5 empty] | dc | dc | dc | dc | dc | dc | dc | dc
DBG_TRACE_HS | CPU_HS_TRACE_PCIE_CTRL_1V8:SMI_I2C_SCL |  | 97 |  |  | CPU_HS_TRACE_PCIE_CTRL_1V8:SMI_I2C_SCL(DBG_TRACE_HS) | [5 empty] | dc | dc | dc | dc | dc | dc | dc | dc
DBG_TRACE_HS | CPU_HS_TRACE_PCIE_CTRL_1V8:SMI_I2C_SDA |  | 98 |  |  | CPU_HS_TRACE_PCIE_CTRL_1V8:SMI_I2C_SDA(DBG_TRACE_HS) | [5 empty] | dc | dc | dc | dc | dc | dc | dc | dc
DBG_TRACE_HS | CPU_HS_TRACE_PCIE_CTRL_1V8:DEV_INT_B |  | 99 |  |  | CPU_HS_TRACE_PCIE_CTRL_1V8:DEV_INT_B(DBG_TRACE_HS) | [5 empty] | dc | dc | dc | dc | dc | dc | dc | dc
DBG_TRACE_HS | CPU_HS_TRACE_PCIE_CTRL_1V8:DEV_DECT_B |  | 100 |  |  | CPU_HS_TRACE_PCIE_CTRL_1V8:DEV_DECT_B(DBG_TRACE_HS) | Card / Adapter is connected |  |  |  |  | dc | dc | dc | dc | dc | dc | dc | dc | def: CPU_HS_TRACE_PCIE_CTRL_1V8, Internal,PCIE_NRESET_B,PCIE_WAKE_B,PCIE_CLKREQ_B,SMI_I2C_SCL,SMI_I2C_SDA,DEV_INT_B,DEV_DECT_B | CPU_HS_TRACE_PCIE_CTRL_1V8:PCIE_NRESET_B,CPU_HS_TRACE_PCIE_CTRL_1V8:PCIE_WAKE_B,CPU_HS_TRACE_PCIE_CTRL_1V8:PCIE_CLKREQ_B,CPU_HS_TRACE_PCIE_CTRL_1V8:SMI_I2C_SCL,CPU_HS_TRACE_PCIE_CTRL_1V8:SMI_I2C_SDA,CPU_HS_TRACE_PCIE_CTRL_1V8:DEV_INT_B,CPU_HS_TRACE_PCIE_CTRL_1V8:DEV_DECT_B
DNL | CPU_SCC_DNL_CTRL_1V8:CPU_SCC_DNL_EN | DNL | 89 | Honda_GenID_BBLib_Draft.xlsm | MISC_BBLib | CPU_SCC_DNL_CTRL_1V8:CPU_SCC_DNL_EN(DNL) | required to enable DNL function, in case of share DNL UART, DNL_EN shall be inactive for alternative function(e.g. SDARS) |  |  |  | SCC | dc | CPU, SCC |  | dc | dc | high:on |  | PD
DNL | CPU_SCC_DNL_CTRL_1V8:CPU_SCC_DNL_MODE |  | 90 |  |  | CPU_SCC_DNL_CTRL_1V8:CPU_SCC_DNL_MODE(DNL) | connected to FLMD0 |  |  |  | SCC | dc | CPU, SCC |  | dc | dc | high:on |  | PD
DNL | CPU_SCC_DNL_CTRL_1V8:CPU_SCC_RST |  | 91 |  |  | CPU_SCC_DNL_CTRL_1V8:CPU_SCC_RST(DNL) |  |  |  |  | SCC | dc | CPU, SCC |  | dc | dc | high:on |  |  | def: CPU_SCC_DNL_CTRL_1V8, Internal,CPU_SCC_DNL_EN,CPU_SCC_DNL_MODE,CPU_SCC_RST | CPU_SCC_DNL_CTRL_1V8:CPU_SCC_DNL_EN,CPU_SCC_DNL_CTRL_1V8:CPU_SCC_DNL_MODE,CPU_SCC_DNL_CTRL_1V8:CPU_SCC_RST
DNL | CPU_SCC_DNL_UART_1V8:UART_RXD |  | 92 |  |  | CPU_SCC_DNL_UART_1V8:UART_RXD(DNL) | connected to SCC_JTAG_TDO |  |  |  | SCC | dc | CPU, SCC |  | dc | dc | dc
DNL | CPU_SCC_DNL_UART_1V8:UART_TXD |  | 93 |  |  | CPU_SCC_DNL_UART_1V8:UART_TXD(DNL) | connected to SCC_JTAG_TDI |  |  |  | SCC | dc | CPU, SCC |  | dc | dc | dc |  |  | def: CPU_SCC_DNL_UART_1V8, Internal,UART_RXD,UART_TXD | CPU_SCC_DNL_UART_1V8:UART_RXD,CPU_SCC_DNL_UART_1V8:UART_TXD
DNL | SCC_DNL_CTRL_3V3:CPU_SCC_DNL_MODE |  | 94 |  |  | SCC_DNL_CTRL_3V3:CPU_SCC_DNL_MODE(DNL) | connected to FLMD0 |  |  |  | SCC | dc | CPU, SCC |  | dc | dc | high:on |  | PD | def: SCC_DNL_CTRL_3V3, Internal,CPU_SCC_DNL_MODE | SCC_DNL_CTRL_3V3:CPU_SCC_DNL_MODE
DNL_SCC | SCC_DNL_UART_3V3:UART_TXD | DNL_SCC | 183 | Honda_GenID_BBLib_Draft.xlsm | MISC_BBLib | SCC_DNL_UART_3V3:UART_TXD(DNL_SCC), CPU_SCC_DNL_UART_1V8:UART_TXD(DNL_SCC) | Download and Trace Uart fixed to P14_0, P14_1 | fixed Port |  |  | Aurix | dc | SCC | UART | dc |  |  | PU
DNL_SCC | SCC_DNL_UART_3V3:UART_RXD |  | 184 |  |  | SCC_DNL_UART_3V3:UART_RXD(DNL_SCC), CPU_SCC_DNL_UART_1V8:UART_RXD(DNL_SCC) | Download and Trace Uart fixed to P14_0, P14_1 | fixed port |  |  | Aurix | dc | SCC | UART | dc |  |  | PU
DNL_SCC | SCC_DNL_UART_3V3:CPU_SCC_RST_B |  | 187 |  |  | SCC_DNL_UART_3V3:CPU_SCC_RST_B(DNL_SCC), CPU_SCC_DNL_CTRL_1V8:CPU_SCC_RST(DNL_SCC) |  |  |  |  | Aurix | dc | SCC |  | dc |  | low:on | PU ext |  | def: SCC_DNL_UART_3V3, Internal,UART_TXD,UART_RXD,CPU_SCC_RST_B | SCC_DNL_UART_3V3:UART_TXD,SCC_DNL_UART_3V3:UART_RXD,SCC_DNL_UART_3V3:CPU_SCC_RST_B
DNL_SCC | CPU_SCC_DNL_UART_1V8:UART_TXD |  | 183 |  |  | SCC_DNL_UART_3V3:UART_TXD(DNL_SCC), CPU_SCC_DNL_UART_1V8:UART_TXD(DNL_SCC) | Download and Trace Uart fixed to P14_0, P14_1 | fixed Port |  |  | Aurix | dc | SCC | UART | dc |  |  | PU
DNL_SCC | CPU_SCC_DNL_UART_1V8:UART_RXD |  | 184 |  |  | SCC_DNL_UART_3V3:UART_RXD(DNL_SCC), CPU_SCC_DNL_UART_1V8:UART_RXD(DNL_SCC) | Download and Trace Uart fixed to P14_0, P14_1 | fixed port |  |  | Aurix | dc | SCC | UART | dc |  |  | PU |  | def: CPU_SCC_DNL_UART_1V8, Internal,UART_TXD,UART_RXD | CPU_SCC_DNL_UART_1V8:UART_TXD,CPU_SCC_DNL_UART_1V8:UART_RXD
DNL_SCC | SCC_DNL_CTRL_3V3:CPU_SCC_DNL_EN_B |  | 185 |  |  | SCC_DNL_CTRL_3V3:CPU_SCC_DNL_EN_B(DNL_SCC), CPU_SCC_DNL_CTRL_1V8:CPU_SCC_DNL_EN(DNL_SCC) |  |  |  |  | Aurix | dc | SCC | GPIO | dc | in | high:on | PD
DNL_SCC | SCC_DNL_CTRL_3V3:CPU_SCC_DNL_MODE |  | 186 |  |  | SCC_DNL_CTRL_3V3:CPU_SCC_DNL_MODE(DNL_SCC), CPU_SCC_DNL_CTRL_1V8:CPU_SCC_DNL_MODE(DNL_SCC) |  |  |  |  | Aurix | dc | SCC | GPIO | dc | in | high.on | PD |  | def: SCC_DNL_CTRL_3V3, Internal,CPU_SCC_DNL_EN_B,CPU_SCC_DNL_MODE | SCC_DNL_CTRL_3V3:CPU_SCC_DNL_EN_B,SCC_DNL_CTRL_3V3:CPU_SCC_DNL_MODE
DNL_SCC | CPU_SCC_DNL_CTRL_1V8:CPU_SCC_DNL_EN |  | 185 |  |  | SCC_DNL_CTRL_3V3:CPU_SCC_DNL_EN_B(DNL_SCC), CPU_SCC_DNL_CTRL_1V8:CPU_SCC_DNL_EN(DNL_SCC) |  |  |  |  | Aurix | dc | SCC | GPIO | dc | in | high:on | PD
DNL_SCC | CPU_SCC_DNL_CTRL_1V8:CPU_SCC_DNL_MODE |  | 186 |  |  | SCC_DNL_CTRL_3V3:CPU_SCC_DNL_MODE(DNL_SCC), CPU_SCC_DNL_CTRL_1V8:CPU_SCC_DNL_MODE(DNL_SCC) |  |  |  |  | Aurix | dc | SCC | GPIO | dc | in | high.on | PD
DNL_SCC | CPU_SCC_DNL_CTRL_1V8:CPU_SCC_RST |  | 187 |  |  | SCC_DNL_UART_3V3:CPU_SCC_RST_B(DNL_SCC), CPU_SCC_DNL_CTRL_1V8:CPU_SCC_RST(DNL_SCC) |  |  |  |  | Aurix | dc | SCC |  | dc |  | low:on | PU ext |  | def: CPU_SCC_DNL_CTRL_1V8, Internal,CPU_SCC_DNL_EN,CPU_SCC_DNL_MODE,CPU_SCC_RST | CPU_SCC_DNL_CTRL_1V8:CPU_SCC_DNL_EN,CPU_SCC_DNL_CTRL_1V8:CPU_SCC_DNL_MODE,CPU_SCC_DNL_CTRL_1V8:CPU_SCC_RST
ETH_INC_RGMII | SCC_RGMII_3V3:RGMII_TXC | ETH_INC_RGMII | 241 | Honda_GenID_BBLib_Draft.xlsm | MISC_BBLib | SCC_RGMII_3V3:RGMII_TXC(ETH_INC_RGMII), CPU_RGMII_1V8:RGMII_RXC(ETH_INC_RGMII) | SCC -> Level Shifter -> SOC | [5 empty] | SCC,CPU | RGMII | dc | dc
ETH_INC_RGMII | SCC_RGMII_3V3:RGMII_TXD0 |  | 242 |  |  | SCC_RGMII_3V3:RGMII_TXD0(ETH_INC_RGMII), SCC_RGMII_3V3:RGMII_TXD1(ETH_INC_RGMII), SCC_RGMII_3V3:RGMII_TXD2(ETH_INC_RGMII), SCC_RGMII_3V3:RGMII_TXD3(ETH_INC_RGMII), CPU_RGMII_1V8:RGMII_RXD0(ETH_INC_RGMII), CPU_RGMII_1V8:RGMII_RXD1(ETH_INC_RGMII), CPU_RGMII_1V8:RGMII_RXD2(ETH_INC_RGMII), CPU_RGMII_1V8:RGMII_RXD3(ETH_INC_RGMII) | SCC -> Level Shifter -> SOC | [5 empty] | SCC,CPU | RGMII | dc | dc
ETH_INC_RGMII | SCC_RGMII_3V3:RGMII_TXD1 |  | 242 |  |  | SCC_RGMII_3V3:RGMII_TXD0(ETH_INC_RGMII), SCC_RGMII_3V3:RGMII_TXD1(ETH_INC_RGMII), SCC_RGMII_3V3:RGMII_TXD2(ETH_INC_RGMII), SCC_RGMII_3V3:RGMII_TXD3(ETH_INC_RGMII), CPU_RGMII_1V8:RGMII_RXD0(ETH_INC_RGMII), CPU_RGMII_1V8:RGMII_RXD1(ETH_INC_RGMII), CPU_RGMII_1V8:RGMII_RXD2(ETH_INC_RGMII), CPU_RGMII_1V8:RGMII_RXD3(ETH_INC_RGMII) | SCC -> Level Shifter -> SOC | [5 empty] | SCC,CPU | RGMII | dc | dc
ETH_INC_RGMII | SCC_RGMII_3V3:RGMII_TXD2 |  | 242 |  |  | SCC_RGMII_3V3:RGMII_TXD0(ETH_INC_RGMII), SCC_RGMII_3V3:RGMII_TXD1(ETH_INC_RGMII), SCC_RGMII_3V3:RGMII_TXD2(ETH_INC_RGMII), SCC_RGMII_3V3:RGMII_TXD3(ETH_INC_RGMII), CPU_RGMII_1V8:RGMII_RXD0(ETH_INC_RGMII), CPU_RGMII_1V8:RGMII_RXD1(ETH_INC_RGMII), CPU_RGMII_1V8:RGMII_RXD2(ETH_INC_RGMII), CPU_RGMII_1V8:RGMII_RXD3(ETH_INC_RGMII) | SCC -> Level Shifter -> SOC | [5 empty] | SCC,CPU | RGMII | dc | dc
ETH_INC_RGMII | SCC_RGMII_3V3:RGMII_TXD3 |  | 242 |  |  | SCC_RGMII_3V3:RGMII_TXD0(ETH_INC_RGMII), SCC_RGMII_3V3:RGMII_TXD1(ETH_INC_RGMII), SCC_RGMII_3V3:RGMII_TXD2(ETH_INC_RGMII), SCC_RGMII_3V3:RGMII_TXD3(ETH_INC_RGMII), CPU_RGMII_1V8:RGMII_RXD0(ETH_INC_RGMII), CPU_RGMII_1V8:RGMII_RXD1(ETH_INC_RGMII), CPU_RGMII_1V8:RGMII_RXD2(ETH_INC_RGMII), CPU_RGMII_1V8:RGMII_RXD3(ETH_INC_RGMII) | SCC -> Level Shifter -> SOC | [5 empty] | SCC,CPU | RGMII | dc | dc
ETH_INC_RGMII | SCC_RGMII_3V3:RGMII_TXEN |  | 243 |  |  | SCC_RGMII_3V3:RGMII_TXEN(ETH_INC_RGMII), CPU_RGMII_1V8:RGMII_RXDV(ETH_INC_RGMII) | SCC -> Level Shifter -> SOC | [5 empty] | SCC,CPU | RGMII | dc | dc
ETH_INC_RGMII | SCC_RGMII_3V3:RGMII_RXC |  | 244 |  |  | CPU_RGMII_1V8:RGMII_TXC(ETH_INC_RGMII), SCC_RGMII_3V3:RGMII_RXC(ETH_INC_RGMII) | SOC -> Level Shifter -> SCC | [5 empty] | SCC,CPU | RGMII | dc | dc
ETH_INC_RGMII | SCC_RGMII_3V3:RGMII_RXD0 |  | 245 |  |  | CPU_RGMII_1V8:RGMII_TXD0(ETH_INC_RGMII), CPU_RGMII_1V8:RGMII_TXD1(ETH_INC_RGMII), CPU_RGMII_1V8:RGMII_TXD2(ETH_INC_RGMII), CPU_RGMII_1V8:RGMII_TXD3(ETH_INC_RGMII), SCC_RGMII_3V3:RGMII_RXD0(ETH_INC_RGMII), SCC_RGMII_3V3:RGMII_RXD1(ETH_INC_RGMII), SCC_RGMII_3V3:RGMII_RXD2(ETH_INC_RGMII), SCC_RGMII_3V3:RGMII_RXD3(ETH_INC_RGMII) | SOC -> Level Shifter -> SCC | [5 empty] | SCC,CPU | RGMII | dc | dc
ETH_INC_RGMII | SCC_RGMII_3V3:RGMII_RXD1 |  | 245 |  |  | CPU_RGMII_1V8:RGMII_TXD0(ETH_INC_RGMII), CPU_RGMII_1V8:RGMII_TXD1(ETH_INC_RGMII), CPU_RGMII_1V8:RGMII_TXD2(ETH_INC_RGMII), CPU_RGMII_1V8:RGMII_TXD3(ETH_INC_RGMII), SCC_RGMII_3V3:RGMII_RXD0(ETH_INC_RGMII), SCC_RGMII_3V3:RGMII_RXD1(ETH_INC_RGMII), SCC_RGMII_3V3:RGMII_RXD2(ETH_INC_RGMII), SCC_RGMII_3V3:RGMII_RXD3(ETH_INC_RGMII) | SOC -> Level Shifter -> SCC | [5 empty] | SCC,CPU | RGMII | dc | dc
ETH_INC_RGMII | SCC_RGMII_3V3:RGMII_RXD2 |  | 245 |  |  | CPU_RGMII_1V8:RGMII_TXD0(ETH_INC_RGMII), CPU_RGMII_1V8:RGMII_TXD1(ETH_INC_RGMII), CPU_RGMII_1V8:RGMII_TXD2(ETH_INC_RGMII), CPU_RGMII_1V8:RGMII_TXD3(ETH_INC_RGMII), SCC_RGMII_3V3:RGMII_RXD0(ETH_INC_RGMII), SCC_RGMII_3V3:RGMII_RXD1(ETH_INC_RGMII), SCC_RGMII_3V3:RGMII_RXD2(ETH_INC_RGMII), SCC_RGMII_3V3:RGMII_RXD3(ETH_INC_RGMII) | SOC -> Level Shifter -> SCC | [5 empty] | SCC,CPU | RGMII | dc | dc
ETH_INC_RGMII | SCC_RGMII_3V3:RGMII_RXD3 |  | 245 |  |  | CPU_RGMII_1V8:RGMII_TXD0(ETH_INC_RGMII), CPU_RGMII_1V8:RGMII_TXD1(ETH_INC_RGMII), CPU_RGMII_1V8:RGMII_TXD2(ETH_INC_RGMII), CPU_RGMII_1V8:RGMII_TXD3(ETH_INC_RGMII), SCC_RGMII_3V3:RGMII_RXD0(ETH_INC_RGMII), SCC_RGMII_3V3:RGMII_RXD1(ETH_INC_RGMII), SCC_RGMII_3V3:RGMII_RXD2(ETH_INC_RGMII), SCC_RGMII_3V3:RGMII_RXD3(ETH_INC_RGMII) | SOC -> Level Shifter -> SCC | [5 empty] | SCC,CPU | RGMII | dc | dc
ETH_INC_RGMII | SCC_RGMII_3V3:RGMII_RXDV |  | 246 |  |  | CPU_RGMII_1V8:RGMII_TXEN(ETH_INC_RGMII), SCC_RGMII_3V3:RGMII_RXDV(ETH_INC_RGMII) | SOC -> Level Shifter -> SCC | [5 empty] | SCC,CPU | RGMII | dc | dc |  |  |  | def: SCC_RGMII_3V3, Internal,RGMII_TXC,RGMII_TXD0,RGMII_TXD1,RGMII_TXD2,RGMII_TXD3,RGMII_TXEN,RGMII_RXC,RGMII_RXD0,RGMII_RXD1,RGMII_RXD2,RGMII_RXD3,RGMII_RXDV | SCC_RGMII_3V3:RGMII_TXC,SCC_RGMII_3V3:RGMII_TXD0,SCC_RGMII_3V3:RGMII_TXD1,SCC_RGMII_3V3:RGMII_TXD2,SCC_RGMII_3V3:RGMII_TXD3,SCC_RGMII_3V3:RGMII_TXEN,SCC_RGMII_3V3:RGMII_RXC,SCC_RGMII_3V3:RGMII_RXD0,SCC_RGMII_3V3:RGMII_RXD1,SCC_RGMII_3V3:RGMII_RXD2,SCC_RGMII_3V3:RGMII_RXD3,SCC_RGMII_3V3:RGMII_RXDV
ETH_INC_RGMII | CPU_RGMII_1V8:RGMII_RXC |  | 241 |  |  | SCC_RGMII_3V3:RGMII_TXC(ETH_INC_RGMII), CPU_RGMII_1V8:RGMII_RXC(ETH_INC_RGMII) | SCC -> Level Shifter -> SOC | [5 empty] | SCC,CPU | RGMII | dc | dc
ETH_INC_RGMII | CPU_RGMII_1V8:RGMII_RXD0 |  | 242 |  |  | SCC_RGMII_3V3:RGMII_TXD0(ETH_INC_RGMII), SCC_RGMII_3V3:RGMII_TXD1(ETH_INC_RGMII), SCC_RGMII_3V3:RGMII_TXD2(ETH_INC_RGMII), SCC_RGMII_3V3:RGMII_TXD3(ETH_INC_RGMII), CPU_RGMII_1V8:RGMII_RXD0(ETH_INC_RGMII), CPU_RGMII_1V8:RGMII_RXD1(ETH_INC_RGMII), CPU_RGMII_1V8:RGMII_RXD2(ETH_INC_RGMII), CPU_RGMII_1V8:RGMII_RXD3(ETH_INC_RGMII) | SCC -> Level Shifter -> SOC | [5 empty] | SCC,CPU | RGMII | dc | dc
ETH_INC_RGMII | CPU_RGMII_1V8:RGMII_RXD1 |  | 242 |  |  | SCC_RGMII_3V3:RGMII_TXD0(ETH_INC_RGMII), SCC_RGMII_3V3:RGMII_TXD1(ETH_INC_RGMII), SCC_RGMII_3V3:RGMII_TXD2(ETH_INC_RGMII), SCC_RGMII_3V3:RGMII_TXD3(ETH_INC_RGMII), CPU_RGMII_1V8:RGMII_RXD0(ETH_INC_RGMII), CPU_RGMII_1V8:RGMII_RXD1(ETH_INC_RGMII), CPU_RGMII_1V8:RGMII_RXD2(ETH_INC_RGMII), CPU_RGMII_1V8:RGMII_RXD3(ETH_INC_RGMII) | SCC -> Level Shifter -> SOC | [5 empty] | SCC,CPU | RGMII | dc | dc
ETH_INC_RGMII | CPU_RGMII_1V8:RGMII_RXD2 |  | 242 |  |  | SCC_RGMII_3V3:RGMII_TXD0(ETH_INC_RGMII), SCC_RGMII_3V3:RGMII_TXD1(ETH_INC_RGMII), SCC_RGMII_3V3:RGMII_TXD2(ETH_INC_RGMII), SCC_RGMII_3V3:RGMII_TXD3(ETH_INC_RGMII), CPU_RGMII_1V8:RGMII_RXD0(ETH_INC_RGMII), CPU_RGMII_1V8:RGMII_RXD1(ETH_INC_RGMII), CPU_RGMII_1V8:RGMII_RXD2(ETH_INC_RGMII), CPU_RGMII_1V8:RGMII_RXD3(ETH_INC_RGMII) | SCC -> Level Shifter -> SOC | [5 empty] | SCC,CPU | RGMII | dc | dc
ETH_INC_RGMII | CPU_RGMII_1V8:RGMII_RXD3 |  | 242 |  |  | SCC_RGMII_3V3:RGMII_TXD0(ETH_INC_RGMII), SCC_RGMII_3V3:RGMII_TXD1(ETH_INC_RGMII), SCC_RGMII_3V3:RGMII_TXD2(ETH_INC_RGMII), SCC_RGMII_3V3:RGMII_TXD3(ETH_INC_RGMII), CPU_RGMII_1V8:RGMII_RXD0(ETH_INC_RGMII), CPU_RGMII_1V8:RGMII_RXD1(ETH_INC_RGMII), CPU_RGMII_1V8:RGMII_RXD2(ETH_INC_RGMII), CPU_RGMII_1V8:RGMII_RXD3(ETH_INC_RGMII) | SCC -> Level Shifter -> SOC | [5 empty] | SCC,CPU | RGMII | dc | dc
ETH_INC_RGMII | CPU_RGMII_1V8:RGMII_RXDV |  | 243 |  |  | SCC_RGMII_3V3:RGMII_TXEN(ETH_INC_RGMII), CPU_RGMII_1V8:RGMII_RXDV(ETH_INC_RGMII) | SCC -> Level Shifter -> SOC | [5 empty] | SCC,CPU | RGMII | dc | dc
ETH_INC_RGMII | CPU_RGMII_1V8:RGMII_TXC |  | 244 |  |  | CPU_RGMII_1V8:RGMII_TXC(ETH_INC_RGMII), SCC_RGMII_3V3:RGMII_RXC(ETH_INC_RGMII) | SOC -> Level Shifter -> SCC | [5 empty] | SCC,CPU | RGMII | dc | dc
ETH_INC_RGMII | CPU_RGMII_1V8:RGMII_TXD0 |  | 245 |  |  | CPU_RGMII_1V8:RGMII_TXD0(ETH_INC_RGMII), CPU_RGMII_1V8:RGMII_TXD1(ETH_INC_RGMII), CPU_RGMII_1V8:RGMII_TXD2(ETH_INC_RGMII), CPU_RGMII_1V8:RGMII_TXD3(ETH_INC_RGMII), SCC_RGMII_3V3:RGMII_RXD0(ETH_INC_RGMII), SCC_RGMII_3V3:RGMII_RXD1(ETH_INC_RGMII), SCC_RGMII_3V3:RGMII_RXD2(ETH_INC_RGMII), SCC_RGMII_3V3:RGMII_RXD3(ETH_INC_RGMII) | SOC -> Level Shifter -> SCC | [5 empty] | SCC,CPU | RGMII | dc | dc
ETH_INC_RGMII | CPU_RGMII_1V8:RGMII_TXD1 |  | 245 |  |  | CPU_RGMII_1V8:RGMII_TXD0(ETH_INC_RGMII), CPU_RGMII_1V8:RGMII_TXD1(ETH_INC_RGMII), CPU_RGMII_1V8:RGMII_TXD2(ETH_INC_RGMII), CPU_RGMII_1V8:RGMII_TXD3(ETH_INC_RGMII), SCC_RGMII_3V3:RGMII_RXD0(ETH_INC_RGMII), SCC_RGMII_3V3:RGMII_RXD1(ETH_INC_RGMII), SCC_RGMII_3V3:RGMII_RXD2(ETH_INC_RGMII), SCC_RGMII_3V3:RGMII_RXD3(ETH_INC_RGMII) | SOC -> Level Shifter -> SCC | [5 empty] | SCC,CPU | RGMII | dc | dc
ETH_INC_RGMII | CPU_RGMII_1V8:RGMII_TXD2 |  | 245 |  |  | CPU_RGMII_1V8:RGMII_TXD0(ETH_INC_RGMII), CPU_RGMII_1V8:RGMII_TXD1(ETH_INC_RGMII), CPU_RGMII_1V8:RGMII_TXD2(ETH_INC_RGMII), CPU_RGMII_1V8:RGMII_TXD3(ETH_INC_RGMII), SCC_RGMII_3V3:RGMII_RXD0(ETH_INC_RGMII), SCC_RGMII_3V3:RGMII_RXD1(ETH_INC_RGMII), SCC_RGMII_3V3:RGMII_RXD2(ETH_INC_RGMII), SCC_RGMII_3V3:RGMII_RXD3(ETH_INC_RGMII) | SOC -> Level Shifter -> SCC | [5 empty] | SCC,CPU | RGMII | dc | dc
ETH_INC_RGMII | CPU_RGMII_1V8:RGMII_TXD3 |  | 245 |  |  | CPU_RGMII_1V8:RGMII_TXD0(ETH_INC_RGMII), CPU_RGMII_1V8:RGMII_TXD1(ETH_INC_RGMII), CPU_RGMII_1V8:RGMII_TXD2(ETH_INC_RGMII), CPU_RGMII_1V8:RGMII_TXD3(ETH_INC_RGMII), SCC_RGMII_3V3:RGMII_RXD0(ETH_INC_RGMII), SCC_RGMII_3V3:RGMII_RXD1(ETH_INC_RGMII), SCC_RGMII_3V3:RGMII_RXD2(ETH_INC_RGMII), SCC_RGMII_3V3:RGMII_RXD3(ETH_INC_RGMII) | SOC -> Level Shifter -> SCC | [5 empty] | SCC,CPU | RGMII | dc | dc
ETH_INC_RGMII | CPU_RGMII_1V8:RGMII_TXEN |  | 246 |  |  | CPU_RGMII_1V8:RGMII_TXEN(ETH_INC_RGMII), SCC_RGMII_3V3:RGMII_RXDV(ETH_INC_RGMII) | SOC -> Level Shifter -> SCC | [5 empty] | SCC,CPU | RGMII | dc | dc |  |  |  | def: CPU_RGMII_1V8, Internal,RGMII_RXC,RGMII_RXD0,RGMII_RXD1,RGMII_RXD2,RGMII_RXD3,RGMII_RXDV,RGMII_TXC,RGMII_TXD0,RGMII_TXD1,RGMII_TXD2,RGMII_TXD3,RGMII_TXEN | CPU_RGMII_1V8:RGMII_RXC,CPU_RGMII_1V8:RGMII_RXD0,CPU_RGMII_1V8:RGMII_RXD1,CPU_RGMII_1V8:RGMII_RXD2,CPU_RGMII_1V8:RGMII_RXD3,CPU_RGMII_1V8:RGMII_RXDV,CPU_RGMII_1V8:RGMII_TXC,CPU_RGMII_1V8:RGMII_TXD0,CPU_RGMII_1V8:RGMII_TXD1,CPU_RGMII_1V8:RGMII_TXD2,CPU_RGMII_1V8:RGMII_TXD3,CPU_RGMII_1V8:RGMII_TXEN
ETH_INC_RGMII | ETH_RGMII_SCC_REF_CLK_3V3 |  | 247 |  |  | ETH_RGMII_SCC_REF_CLK_3V3(ETH_INC_RGMII) | Use external oscillator 125MHz | [6 empty] | RGMII | dc | dc |  |  |  | def: , Internal
FAN_CTRL_SCC | SCC_FAN_CTRL_3V3:FAN_PWM | FAN_CTRL_SCC | 179 | Honda_GenID_BBLib_Draft.xlsm | MISC_BBLib | SCC_FAN_CTRL_3V3:FAN_PWM(FAN_CTRL_SCC) | FAN PWM |  |  |  |  | dc | SCC | GTM_TOUT | dc | out |  | PU ext
FAN_CTRL_SCC | SCC_FAN_CTRL_3V3:FAN_EN |  | 180 |  |  | SCC_FAN_CTRL_3V3:FAN_EN(FAN_CTRL_SCC) | FAN EN |  | optionally |  |  | dc | SCC | GPIO | dc | out | high.on | PD
FAN_CTRL_SCC | SCC_FAN_CTRL_3V3:FAN_I_SNS |  | 181 |  |  | SCC_FAN_CTRL_3V3:FAN_I_SNS(FAN_CTRL_SCC) | FAN_I_SENSE |  | optionally |  |  | dc | SCC | ADC | dc | in |  |  |  | def: SCC_FAN_CTRL_3V3, Internal,FAN_PWM,FAN_EN,FAN_I_SNS | SCC_FAN_CTRL_3V3:FAN_PWM,SCC_FAN_CTRL_3V3:FAN_EN,SCC_FAN_CTRL_3V3:FAN_I_SNS
GND | GND | GND | 141 | Honda_GenID_BBLib_Draft.xlsm | POWER_BBLib | GND(GND) | [5 empty] | dc | dc | dc | dc | dc | dc | dc | dc | def: , Internal
GND | GND_B2 |  | 142 |  |  | GND_B2(GND) | [5 empty] | dc | dc | dc | dc | dc | dc | dc | dc | def: , Internal
GNSS | CPU_GNSS_CTRL_1V8:DNL_EN | GNSS | 249 | Honda_GenID_BBLib_Draft.xlsm | MISC_BBLib | CPU_GNSS_CTRL_1V8:DNL_EN(GNSS) | On/OFF 1pps |  |  |  | uBlox M9140 | *(PIO6/SAFEBOOT_N / TIMEPULSE2 )* | CPU | GPIO | low:off | out | high:on | dc | PD ext
GNSS | CPU_GNSS_CTRL_1V8:1PPS |  | 250 |  |  | CPU_GNSS_CTRL_1V8:1PPS(GNSS), CPU_GNSS_CTRL_3V3:1PPS(GNSS) | SoC 1PPS input from GNSS |  |  |  | uBlox M9140/Pioneer DR | *(PIO6/SAFEBOOT_N / TIMEPULSE2 )* | CPU | GPIO | dc | in | dc | dc | No | def: CPU_GNSS_CTRL_1V8, Internal,DNL_EN,1PPS | CPU_GNSS_CTRL_1V8:DNL_EN,CPU_GNSS_CTRL_1V8:1PPS
GNSS | CPU_GNSS_CTRL_3V3:1PPS |  | 250 |  |  | CPU_GNSS_CTRL_1V8:1PPS(GNSS), CPU_GNSS_CTRL_3V3:1PPS(GNSS) | SoC 1PPS input from GNSS |  |  |  | uBlox M9140/Pioneer DR | *(PIO6/SAFEBOOT_N / TIMEPULSE2 )* | CPU | GPIO | dc | in | dc | dc | No | def: CPU_GNSS_CTRL_3V3, Internal,1PPS | CPU_GNSS_CTRL_3V3:1PPS
GNSS | SCC_GNSS_CTRL_3V3:1PPS |  | 251 |  |  | SCC_GNSS_CTRL_3V3:1PPS(GNSS) | SCC 1PPS input from GNSS |  |  |  | uBlox M9140/Pioneer DR | *(PIO6/SAFEBOOT_N / TIMEPULSE2 )* | SCC | GPIO | dc | in | dc | dc | dc
GNSS | SCC_GNSS_CTRL_3V3:DNL_EN |  | 256 |  |  | SCC_GNSS_CTRL_3V3:DNL_EN(GNSS) | On/OFF 1pps |  |  |  | uBlox M9140 | *(PIO6/SAFEBOOT_N / TIMEPULSE2 )* | SCC | GPIO | low:off | out | high:on | dc | PD ext
GNSS | SCC_GNSS_CTRL_3V3:RST |  | 259 |  |  | SCC_GNSS_CTRL_3V3:RST(GNSS) | reset GNSS |  |  |  | uBlox M9140 | *(RESET_N) | SCC | GPIO | low: off | out | high:on | dc | PD ext | def: SCC_GNSS_CTRL_3V3, Internal,1PPS,DNL_EN,RST | SCC_GNSS_CTRL_3V3:1PPS,SCC_GNSS_CTRL_3V3:DNL_EN,SCC_GNSS_CTRL_3V3:RST
GNSS | CPU_RESET_OUT_3V3 |  | 252 |  |  | CPU_RESET_OUT_3V3(GNSS) | enable level shifter |  |  |  | 74AVC4T245 | *(OE_B)* | CPU | GPIO | dc | out | high:on | dc | dc | def: , Internal
GNSS | CPU_GNSS_UART_1V8:UART_RXD |  | 253 |  |  | CPU_GNSS_UART_1V8:UART_RXD(GNSS), CPU_GNSS_UART_3V3:UART_RXD(GNSS) | UART to ublox or pioneer module |  |  |  | uBlox M9140/Pionner DR | *(PIO1/UART1 RX) | CPU | UART | dc | out | dc | dc | dc
GNSS | CPU_GNSS_UART_1V8:UART_TXD |  | 254 |  |  | CPU_GNSS_UART_1V8:UART_TXD(GNSS), CPU_GNSS_UART_3V3:UART_TXD(GNSS) | UART to ublox or pioneer module |  |  |  | uBlox M9140/Pionner DR | *(PIO2/UART1 TX) | CPU | UART | dc | in | dc | dc | dc | def: CPU_GNSS_UART_1V8, Internal,UART_RXD,UART_TXD | CPU_GNSS_UART_1V8:UART_RXD,CPU_GNSS_UART_1V8:UART_TXD
GNSS | CPU_GNSS_UART_3V3:UART_RXD |  | 253 |  |  | CPU_GNSS_UART_1V8:UART_RXD(GNSS), CPU_GNSS_UART_3V3:UART_RXD(GNSS) | UART to ublox or pioneer module |  |  |  | uBlox M9140/Pionner DR | *(PIO1/UART1 RX) | CPU | UART | dc | out | dc | dc | dc
GNSS | CPU_GNSS_UART_3V3:UART_TXD |  | 254 |  |  | CPU_GNSS_UART_1V8:UART_TXD(GNSS), CPU_GNSS_UART_3V3:UART_TXD(GNSS) | UART to ublox or pioneer module |  |  |  | uBlox M9140/Pionner DR | *(PIO2/UART1 TX) | CPU | UART | dc | in | dc | dc | dc | def: CPU_GNSS_UART_3V3, Internal,UART_RXD,UART_TXD | CPU_GNSS_UART_3V3:UART_RXD,CPU_GNSS_UART_3V3:UART_TXD
GNSS | SCC_GNSS_UART_3V3:UART_RXD |  | 257 |  |  | SCC_GNSS_UART_3V3:UART_RXD(GNSS) | UART to ublox or pioneer module |  |  |  | uBlox M9140/Pionner DR | *(PIO1/UART1 RX) | SCC | UART | dc | out | dc | dc | dc
GNSS | SCC_GNSS_UART_3V3:UART_TXD |  | 258 |  |  | SCC_GNSS_UART_3V3:UART_TXD(GNSS) | UART to ublox or pioneer module |  |  |  | uBlox M9140/Pionner DR | *(PIO2/UART1 TX) | SCC | UART | dc | in | dc | dc | dc | def: SCC_GNSS_UART_3V3, Internal,UART_RXD,UART_TXD | SCC_GNSS_UART_3V3:UART_RXD,SCC_GNSS_UART_3V3:UART_TXD
GNSS_Debug_ubx | GNSS_DBG_UART_3V3:UART_RXD | GNSS_Debug<_inst==_ubx> | 271 | Honda_GenID_BBLib_Draft.xlsm | MISC_BBLib | GNSS_DBG_UART_3V3:UART_RXD(GNSS_Debug_ubx) |  |  |  |  | uBlox M9140 | *(PIO1/UART1 RX) | DBG | UART | dc | out | dc | dc | dc
GNSS_Debug_ubx | GNSS_DBG_UART_3V3:UART_TXD |  | 272 |  |  | GNSS_DBG_UART_3V3:UART_TXD(GNSS_Debug_ubx) |  |  |  |  | uBlox M9140 | *(PIO2/UART1 TX) | DBG | UART | dc | in | dc | dc | dc
GNSS_Debug_ubx | GNSS_DBG_UART_3V3:UART_SEL |  | 273 |  |  | GNSS_DBG_UART_3V3:UART_SEL(GNSS_Debug_ubx) |  |  |  |  | 74AVC4T245 | *(OE_B) | DBG | GPIO | low: off | out | high:on | dc | dc | def: GNSS_DBG_UART_3V3, Internal,UART_RXD,UART_TXD,UART_SEL | GNSS_DBG_UART_3V3:UART_RXD,GNSS_DBG_UART_3V3:UART_TXD,GNSS_DBG_UART_3V3:UART_SEL
GNSS_pioneer | SCC_GNSS_CTRL_3V3:RQ | GNSS<_inst==_pioneer> | 262 | Honda_GenID_BBLib_Draft.xlsm | MISC_BBLib | SCC_GNSS_CTRL_3V3:RQ(GNSS_pioneer) | Service Request (Not used) |  | optionally |  | Pionner DR | *(RQ) | SCC | GPIO | low: off | out | high:on | dc | dc
GNSS_pioneer | SCC_GNSS_CTRL_3V3:SPD |  | 263 |  |  | SCC_GNSS_CTRL_3V3:SPD(GNSS_pioneer) | Vechicle Speed Pulse Input, PWM (Not used) |  |  |  | Pionner DR | *(SPEED) | SCC | GPIO | low: off | out | high:on | dc | NO
GNSS_pioneer | SCC_GNSS_CTRL_3V3:RVS |  | 264 |  |  | SCC_GNSS_CTRL_3V3:RVS(GNSS_pioneer) | Vehicle reverse sense input (Not used) |  |  |  | Pionner DR | *(REVERSE) | SCC | GPIO | low: off | out | high:on | dc | NO
GNSS_pioneer | SCC_GNSS_CTRL_3V3:ANT_SHORT_B |  | 265 |  |  | SCC_GNSS_CTRL_3V3:ANT_SHORT_B(GNSS_pioneer) | Short detect for an antenna connector- Ext PU- 3.3V ok, 0V- short (Not used) |  |  |  | Pionner DR | *(SHORT_B)* | SCC | GPIO | high: off | out | low:on | dc | PU ext10k
GNSS_pioneer | SCC_GNSS_CTRL_3V3:ANT_OPEN_B |  | 266 |  |  | SCC_GNSS_CTRL_3V3:ANT_OPEN_B(GNSS_pioneer) | Open detect for an antenna connector -EX PU- 3.3V ok, 0V- open (Not used) |  |  |  | Pionner DR | *(OPEN_B)* | SCC | GPIO | high: off | out | low:on | dc | PU ext10k | def: SCC_GNSS_CTRL_3V3, Internal,RQ,SPD,RVS,ANT_SHORT_B,ANT_OPEN_B | SCC_GNSS_CTRL_3V3:RQ,SCC_GNSS_CTRL_3V3:SPD,SCC_GNSS_CTRL_3V3:RVS,SCC_GNSS_CTRL_3V3:ANT_SHORT_B,SCC_GNSS_CTRL_3V3:ANT_OPEN_B
GNSS_pioneer | CPU_GNSS_PNR_UART_3V3:UART_RXD |  | 267 |  |  | CPU_GNSS_PNR_UART_3V3:UART_RXD(GNSS_pioneer) | Pioneer GNSS UART (Not used) |  |  |  | Pionner DR | *(CHIPS_TO_HOST)* | CPU | UART | dc | out | dc | dc | dc
GNSS_pioneer | CPU_GNSS_PNR_UART_3V3:UART_TXD |  | 268 |  |  | CPU_GNSS_PNR_UART_3V3:UART_TXD(GNSS_pioneer) | Pioneer GNSS UART (Not used) |  |  |  | Pionner DR | *(HOST_TO_CHIPS)* | CPU | UART | dc | in | dc | dc | dc | def: CPU_GNSS_PNR_UART_3V3, Internal,UART_RXD,UART_TXD | CPU_GNSS_PNR_UART_3V3:UART_RXD,CPU_GNSS_PNR_UART_3V3:UART_TXD
GNSS_pioneer | GNSS_RFIN |  | 269 |  |  | GNSS_RFIN(GNSS_pioneer) | Pioneer Module RF IN (Not used) |  |  |  | Pionner DR | *(RFIN)* | Antenna | RF | dc | dc | dc | dc | dc | def: , Internal
GNSS_pioneer | PWR_PHTM:U50S_PHTM_GNSS |  | 270 |  |  | PWR_PHTM:U50S_PHTM_GNSS(GNSS_pioneer) | Pioneer Module ANTV from phtm supply) (Not used) |  |  |  | Pionner DR | *(ANTV)* | Power | Power | dc | dc | dc | dc | dc | def: PWR_PHTM, Internal,U50S_PHTM_GNSS | PWR_PHTM:U50S_PHTM_GNSS
GNSS_ubx | CPU_GNSS_CTRL_1V8:RST | GNSS<_inst==_ubx> | 255 | Honda_GenID_BBLib_Draft.xlsm | MISC_BBLib | CPU_GNSS_CTRL_1V8:RST(GNSS_ubx) | reset GNSS |  |  |  | uBlox M9140 | *(RESET_N) | CPU | GPIO | low: off | out | high:on | dc | PD ext | def: CPU_GNSS_CTRL_1V8, Internal,RST | CPU_GNSS_CTRL_1V8:RST
GNSS_ubx | CPU_GNSS_UBX_UART_3V3:UART_RXD |  | 260 |  |  | CPU_GNSS_UBX_UART_3V3:UART_RXD(GNSS_ubx) | Ublox UART (Not used) |  |  |  | uBlox M9140 | *(PIO1/UART1 RX)* | CPU | UART | dc | out | dc | dc | dc
GNSS_ubx | CPU_GNSS_UBX_UART_3V3:UART_TXD |  | 261 |  |  | CPU_GNSS_UBX_UART_3V3:UART_TXD(GNSS_ubx) | Ublox UART (Not used) |  |  |  | uBlox M9140 | *(PIO2/UART1 TX)* | CPU | UART | dc | in | dc | dc | dc | def: CPU_GNSS_UBX_UART_3V3, Internal,UART_RXD,UART_TXD | CPU_GNSS_UBX_UART_3V3:UART_RXD,CPU_GNSS_UBX_UART_3V3:UART_TXD
LIN | SYS_WUP_3V3:SCC_LIN_TR_WUP | LIN | 145 | Honda_GenID_BBLib_Draft.xlsm | MISC_BBLib | SYS_WUP_3V3:SCC_LIN_TR_WUP(LIN) |  |  |  |  | TJA1021TK/20 | dc | optionally | SCC | Vehicle |  |  | Vehicle |  | def: SYS_WUP_3V3, Internal,SCC_LIN_TR_WUP | SYS_WUP_3V3:SCC_LIN_TR_WUP
LIN | SCC_LIN_3V3:EN |  | 146 |  |  | SCC_LIN_3V3:EN(LIN) |  |  |  |  | TJA1021TK/20 | dc | optionally | SCC | Vehicle | out |  | Vehicle |  | def: SCC_LIN_3V3, Internal,EN | SCC_LIN_3V3:EN
LIN | SCC_LIN_UART:UART_RXD |  | 147 |  |  | SCC_LIN_UART:UART_RXD(LIN) | receive data output of LIN transceiver |  |  |  | TJA1021TK/20 | dc |  | SCC | Vehicle | in |  | Vehicle
LIN | SCC_LIN_UART:UART_TXD |  | 148 |  |  | SCC_LIN_UART:UART_TXD(LIN) | transmit data input of LIN transceiver |  |  |  | TJA1021TK/20 | dc |  | SCC | Vehicle | out |  | Vehicle |  | def: SCC_LIN_UART, Internal,UART_RXD,UART_TXD | SCC_LIN_UART:UART_RXD,SCC_LIN_UART:UART_TXD
NOT_USED | PWR_MON_3V3:U18S_IO:SAILPMIC_PG | NOT_USED | 15 | Honda_GenID_BBLib_Draft.xlsm | PROC_BBLib | SCC_PMIC_CTRL_1V8:SAIL_PG(QAM8650_CTRL), SCC_PMIC_CTRL_1V8:SAIL_PG(QAM8630_CTRL), SCC_PMIC_CTRL_1V8:SAIL_PG(QAM8775_CTRL), PWR_MON_3V3:U18S_IO:SAILPMIC_PG(NOT_USED) | PMS_GPIO9 Indicates valid regulator output voltages and currents. Open drain, active high |  |  |  |  | *(PMS_GPIO_9)* | [7 empty] | def: , Internal
PHTM_CTRL | SCC_PHTM_CTRL_3V3:PHTM_CAM_PWR_ON | PHTM_CTRL | 73 | Honda_GenID_BBLib_Draft.xlsm | POWER_BBLib | SCC_PHTM_CTRL_3V3:PHTM_CAM_PWR_ON(PHTM_CTRL) | for CAM PHTM |  |  |  | Power Supplies | dc | SCC | GPIO | dc | out | high:on |  | PD
PHTM_CTRL | SCC_PHTM_CTRL_3V3: PHTM_TUN_GNSS_ON |  | 74 |  |  | SCC_PHTM_CTRL_3V3: PHTM_TUN_GNSS_ON(PHTM_CTRL) | for AM/FM and GNSS (PHTM) |  |  |  | Power Supplies | dc | SCC | GPIO | dc | out | high:on |  | PD
PHTM_CTRL | SCC_PHTM_CTRL_3V3: PHTM_DAB_ON |  | 75 |  |  | SCC_PHTM_CTRL_3V3: PHTM_DAB_ON(PHTM_CTRL) | for DAB PHTM (added for B2-sample |  |  |  | Power Supplies | dc | SCC | GPIO | dc | out | high:on |  | PD
PHTM_CTRL | SCC_PHTM_CTRL_3V3:PHTM_CAM_FAULT_B |  | 76 |  |  | SCC_PHTM_CTRL_3V3:PHTM_CAM_FAULT_B(PHTM_CTRL) | for CAM PHTM- Fault B (need interrupt pin) |  |  |  | Power Supplies | dc | SCC | GPIO | dc | in | high:on |  | PU
PHTM_CTRL | SCC_PHTM_CTRL_3V3:PHTM_DAB_FAULT_B |  | 77 |  |  | SCC_PHTM_CTRL_3V3:PHTM_DAB_FAULT_B(PHTM_CTRL) | Fault_B for DAB (need interrupt pin) |  |  |  | Power Supplies | dc | SCC | GPIO | low | out | low:on |  | PD
PHTM_CTRL | SCC_PHTM_CTRL_3V3: PHTM_TUN_GNSS_FAULT_B |  | 78 |  |  | SCC_PHTM_CTRL_3V3: PHTM_TUN_GNSS_FAULT_B(PHTM_CTRL) | Fault_B for AM, FM and GNSS (need interrupt pin) |  |  |  | Power Supplies | dc | SCC | GPIO | dc | in | high:on |  | PD | def: SCC_PHTM_CTRL_3V3, Internal,PHTM_CAM_PWR_ON, PHTM_TUN_GNSS_ON, PHTM_DAB_ON,PHTM_CAM_FAULT_B,PHTM_DAB_FAULT_B, PHTM_TUN_GNSS_FAULT_B | SCC_PHTM_CTRL_3V3:PHTM_CAM_PWR_ON,SCC_PHTM_CTRL_3V3: PHTM_TUN_GNSS_ON,SCC_PHTM_CTRL_3V3: PHTM_DAB_ON,SCC_PHTM_CTRL_3V3:PHTM_CAM_FAULT_B,SCC_PHTM_CTRL_3V3:PHTM_DAB_FAULT_B,SCC_PHTM_CTRL_3V3: PHTM_TUN_GNSS_FAULT_B
PHTM_CTRL | SCC_PHTM_I2C_3V3:I2C_SCL |  | 79 |  |  | SCC_PHTM_I2C_3V3:I2C_SCL(PHTM_CTRL) | for GNSS, FM1, FM2&DAB -share IC for all phtm supplies |  |  |  | Power Supplies | dc | SCC | I2C |  | out |  |  | PU
PHTM_CTRL | SCC_PHTM_I2C_3V3:I2C_SDA |  | 80 |  |  | SCC_PHTM_I2C_3V3:I2C_SDA(PHTM_CTRL) | for GNSS, FM1, FM2&DAB -share IC for all phtm supplies |  |  |  | Power Supplies | dc | SCC | I2C |  | io |  |  | PU | def: SCC_PHTM_I2C_3V3, Internal,I2C_SCL,I2C_SDA | SCC_PHTM_I2C_3V3:I2C_SCL,SCC_PHTM_I2C_3V3:I2C_SDA
PHTM_CTRL | SCC_PHTM_I2C_SB_3V3:I2C_SCL |  | 81 |  |  | SCC_PHTM_I2C_SB_3V3:I2C_SCL(PHTM_CTRL) | for DTV @ SB-share IC for all phtm supplies SCC_PHTM_I2C_3V3:I2C_SCL=SCC_PHTM_I2C_SB_3V3:I2C_SCL |  |  |  | Power Supplies | dc | SCC | I2C |  | out |  |  | PU
PHTM_CTRL | SCC_PHTM_I2C_SB_3V3:I2C_SDA |  | 82 |  |  | SCC_PHTM_I2C_SB_3V3:I2C_SDA(PHTM_CTRL) | for DTV @ SB-share IC for all phtm SCC_PHTM_I2C_3V3:I2C_SDA =SCC_PHTM_I2C_SB_3V3:I2C_SDA |  |  |  | Power Supplies | dc | SCC | I2C |  | io |  |  | PU | def: SCC_PHTM_I2C_SB_3V3, Internal,I2C_SCL,I2C_SDA | SCC_PHTM_I2C_SB_3V3:I2C_SCL,SCC_PHTM_I2C_SB_3V3:I2C_SDA
PHTM_CTRL | SCC_PHTM_CTRL_SB_3V3:PHTM_DTV_PWR_ON |  | 83 |  |  | SCC_PHTM_CTRL_SB_3V3:PHTM_DTV_PWR_ON(PHTM_CTRL) | for DTV @ SB |  |  |  | Power Supplies | dc | SCC | GPIO | dc | out | high:on |  | PD
PHTM_CTRL | SCC_PHTM_CTRL_SB_3V3:PHTM_DTV_FAULT_B |  | 84 |  |  | SCC_PHTM_CTRL_SB_3V3:PHTM_DTV_FAULT_B(PHTM_CTRL) | for DTV @ SB |  |  |  | Power Supplies | dc | SCC | GPIO | dc | in | high:on |  | PU | def: SCC_PHTM_CTRL_SB_3V3, Internal,PHTM_DTV_PWR_ON,PHTM_DTV_FAULT_B | SCC_PHTM_CTRL_SB_3V3:PHTM_DTV_PWR_ON,SCC_PHTM_CTRL_SB_3V3:PHTM_DTV_FAULT_B
PWR | PWR:U140S_PERI | PWR | 92 | Honda_GenID_BBLib_Draft.xlsm | POWER_BBLib | PWR:U140S_PERI(PWR) | Supply to FB - via B2B connector |  |  |  | PowerSupply | dc | dc | dc | dc | dc | dc | dc | dc
PWR | PWR:U33S_SCC |  | 93 |  |  | PWR:U33S_SCC(PWR) |  |  |  |  | PowerSupply | dc | dc | dc | dc | dc | dc | dc | dc
PWR | PWR:U33S_SCC_PU |  | 94 |  |  | PWR:U33S_SCC_PU(PWR) |  |  |  |  | PowerSupply | dc | dc | dc | dc | dc | dc | dc | dc
PWR | PWR:U1V25S_SCC |  | 95 |  |  | PWR:U1V25S_SCC(PWR) | Aurix Internal regulator |  |  |  | PowerSupply | dc | dc | dc | dc | dc | dc | dc | dc
PWR | PWR:U33S_PERI |  | 96 |  |  | PWR:U33S_PERI(PWR) |  |  |  |  | PowerSupply | dc | dc | dc | dc | dc | dc | dc | dc
PWR | PWR:U50S_CAN |  | 97 |  |  | PWR:U50S_CAN(PWR) | Boosted from U33S_PERI |  |  |  | PowerSupply | dc | dc | dc | dc | dc | dc | dc | dc
PWR | PWR:U50S_PERI |  | 98 |  |  | PWR:U50S_PERI(PWR) |  |  |  |  | PowerSupply | dc | dc | dc | dc | dc | dc | dc | dc
PWR | PWR:U33R_CPU |  | 99 |  |  | PWR:U33R_CPU(PWR) | Supply to FB board - via B2B connector |  |  |  | PowerSupply | dc | dc | dc | dc | dc | dc | dc | dc
PWR | PWR:U33S_CPUPERI |  | 100 |  |  | PWR:U33S_CPUPERI(PWR) | Supply to SB - via B2B connector |  |  |  | PowerSupply | dc | dc | dc | dc | dc | dc | dc | dc
PWR | PWR:U18S_CPUPERI |  | 101 |  |  | PWR:U18S_CPUPERI(PWR) |  |  |  |  | PowerSupply | dc | dc | dc | dc | dc | dc | dc | dc
PWR | PWR:U11S_CPUPERI |  | 102 |  |  | PWR:U11S_CPUPERI(PWR) |  |  |  |  | PowerSupply | dc | dc | dc | dc | dc | dc | dc | dc | def: PWR, Internal,U140S_PERI,U33S_SCC,U33S_SCC_PU,U1V25S_SCC,U33S_PERI,U50S_CAN,U50S_PERI,U33R_CPU,U33S_CPUPERI,U18S_CPUPERI,U11S_CPUPERI | PWR:U140S_PERI,PWR:U33S_SCC,PWR:U33S_SCC_PU,PWR:U1V25S_SCC,PWR:U33S_PERI,PWR:U50S_CAN,PWR:U50S_PERI,PWR:U33R_CPU,PWR:U33S_CPUPERI,PWR:U18S_CPUPERI,PWR:U11S_CPUPERI
PWR | PWR_SB:U92S_SB |  | 113 |  |  | PWR_SB:U92S_SB(PWR) | PWR:U92S_PHTM =PWR_SB:U92S_SB - via B2B |  |  |  | PowerSupply | dc | dc | dc | dc | dc | dc | dc | dc
PWR | PWR_SB:U50S_SB |  | 114 |  |  | PWR_SB:U50S_SB(PWR) | PWR:U50S_PERI = PWR_SB:U50S_SB |  |  |  | PowerSupply | dc | dc | dc | dc | dc | dc | dc | dc
PWR | PWR_SB:U33R_CPU_SB |  | 115 |  |  | PWR_SB:U33R_CPU_SB(PWR)
PWR | PWR_SB:U33S_DTV_SB |  | 116 |  |  | PWR_SB:U33S_DTV_SB(PWR) | PWR:U33S_CPUPERI = PWR_SB:U33S_SB_DTV |  |  |  | PowerSupply | dc | dc | dc | dc | dc | dc | dc | dc
PWR | PWR_SB:U50S_DTV_SB |  | 117 |  |  | PWR_SB:U50S_DTV_SB(PWR) |  |  |  |  | PowerSupply | dc | dc | dc | dc | dc | dc | dc | dc
PWR | PWR_SB:U50S_HDMI1 |  | 118 |  |  | PWR_SB:U50S_HDMI1(PWR) |  |  |  |  | PowerSupply | dc | dc | dc | dc | dc | dc | dc | dc
PWR | PWR_SB:U50S_HDMI2 |  | 119 |  |  | PWR_SB:U50S_HDMI2(PWR) |  |  |  |  | PowerSupply | dc | dc | dc | dc | dc | dc | dc | dc
PWR | PWR_SB:U33S_SB |  | 120 |  |  | PWR_SB:U33S_SB(PWR) |  |  |  |  | PowerSupply | dc | dc | dc | dc | dc | dc | dc | dc
PWR | PWR_SB:U10S_CORE |  | 121 |  |  | PWR_SB:U10S_CORE(PWR) |  |  |  |  | PowerSupply | dc | dc | dc | dc | dc | dc | dc | dc
PWR | PWR_SB:U1V125S_ARM |  | 122 |  |  | PWR_SB:U1V125S_ARM(PWR) |  |  |  |  | PowerSupply | dc | dc | dc | dc | dc | dc | dc | dc
PWR | PWR_SB:U15S_DRAM |  | 123 |  |  | PWR_SB:U15S_DRAM(PWR) |  |  |  |  | PowerSupply | dc | dc | dc | dc | dc | dc | dc | dc
PWR | PWR_SB:U18S_SB |  | 124 |  |  | PWR_SB:U18S_SB(PWR) |  |  |  |  | PowerSupply | dc | dc | dc | dc | dc | dc | dc | dc
PWR | PWR_SB:U12S_SB |  | 125 |  |  | PWR_SB:U12S_SB(PWR) |  |  |  |  | PowerSupply | dc | dc | dc | dc | dc | dc | dc | dc
PWR | PWR_SB:U11S_SB |  | 126 |  |  | PWR_SB:U11S_SB(PWR) |  |  |  |  | PowerSupply | dc | dc | dc | dc | dc | dc | dc | dc | def: PWR_SB, Internal,U92S_SB,U50S_SB,U33R_CPU_SB,U33S_DTV_SB,U50S_DTV_SB,U50S_HDMI1,U50S_HDMI2,U33S_SB,U10S_CORE,U1V125S_ARM,U15S_DRAM,U18S_SB,U12S_SB,U11S_SB | PWR_SB:U92S_SB,PWR_SB:U50S_SB,PWR_SB:U33R_CPU_SB,PWR_SB:U33S_DTV_SB,PWR_SB:U50S_DTV_SB,PWR_SB:U50S_HDMI1,PWR_SB:U50S_HDMI2,PWR_SB:U33S_SB,PWR_SB:U10S_CORE,PWR_SB:U1V125S_ARM,PWR_SB:U15S_DRAM,PWR_SB:U18S_SB,PWR_SB:U12S_SB,PWR_SB:U11S_SB
PWR | PWR_FB:U140S_FB |  | 130 |  |  | PWR_FB:U140S_FB(PWR) | PWR:U140S_PERI =PWR_FB:U140S_FB- via B2B |  |  |  | PowerSupply | dc | dc | dc | dc | dc | dc | dc | dc
PWR | PWR_FB:U33S_FB |  | 131 |  |  | PWR_FB:U33S_FB(PWR) | PWR:U33R_CPU=PWR_FB:U33S_FB - via B2B |  |  |  | PowerSupply | dc | dc | dc | dc | dc | dc | dc | dc
PWR | PWR_FB:U18S_IO_SOCPMIC |  | 132 |  |  | PWR_FB:U18S_IO_SOCPMIC(PWR) | PWR:U18S_IO_SOCPMIC = PWR_FB:U18S_IO_SOCPMIC - via B2B FB Board |  |  |  | PowerSupply | dc | dc | dc | dc | dc | dc | dc | dc
PWR | PWR_FB:U33S_CPUWIFI |  | 133 |  |  | PWR_FB:U33S_CPUWIFI(PWR) | Wifi for QTI GNA04 chip set max 50mA |  |  |  | PowerSupply | dc | dc | dc | dc | dc | dc | dc | dc
PWR | PWR_FB:U22S_CPUWIFI |  | 134 |  |  | PWR_FB:U22S_CPUWIFI(PWR) | Wifi PA for QTI GNA04 chip set max 1500mA |  |  |  | PowerSupply | dc | dc | dc | dc | dc | dc | dc | dc
PWR | PWR_FB:U18S_CPUWIFI |  | 135 |  |  | PWR_FB:U18S_CPUWIFI(PWR) | Wifi for QTI GNA04 chip set max 1500mA |  |  |  | PowerSupply | dc | dc | dc | dc | dc | dc | dc | dc
PWR | PWR_FB:UxxS_BL_FB |  | 136 |  |  | PWR_FB:UxxS_BL_FB(PWR) | Backlight Supply 27V |  |  |  | PowerSupply | dc | dc | dc | dc | dc | dc | dc | dc
PWR | PWR_FB:U18S_FB |  | 137 |  |  | PWR_FB:U18S_FB(PWR) |  |  |  |  | PowerSupply | dc | dc | dc | dc | dc | dc | dc | dc
PWR | PWR_FB:U33S_DISP |  | 138 |  |  | PWR_FB:U33S_DISP(PWR) |  |  |  |  | PowerSupply | dc | dc | dc | dc | dc | dc | dc | dc
PWR | PWR_FB:U18S_DSILVDS |  | 139 |  |  | PWR_FB:U18S_DSILVDS(PWR) | Newly added in B1-sample |  |  |  | PowerSupply | dc | dc | dc | dc | dc | dc | dc | dc | def: PWR_FB, Internal,U140S_FB,U33S_FB,U18S_IO_SOCPMIC,U33S_CPUWIFI,U22S_CPUWIFI,U18S_CPUWIFI,UxxS_BL_FB,U18S_FB,U33S_DISP,U18S_DSILVDS | PWR_FB:U140S_FB,PWR_FB:U33S_FB,PWR_FB:U18S_IO_SOCPMIC,PWR_FB:U33S_CPUWIFI,PWR_FB:U22S_CPUWIFI,PWR_FB:U18S_CPUWIFI,PWR_FB:UxxS_BL_FB,PWR_FB:U18S_FB,PWR_FB:U33S_DISP,PWR_FB:U18S_DSILVDS
PWR_CTRL | PWR_CTRL_3V3:UBAT1_SENSE_ON | PWR_CTRL | 31 | Honda_GenID_BBLib_Draft.xlsm | POWER_BBLib | PWR_CTRL_3V3:UBAT1_SENSE_ON(PWR_CTRL) | high (default port config) deepstop (shutdown): low (not part of driver config) Requires GPIO in VERSB area ; UBAT SENSE and RECTIFIER shall be combined optionally |  |  |  | Power Supplies | dc | SCC | GPIO | dc | out | high:on |  | PD
PWR_CTRL | PWR_CTRL_3V3:U140P_RECTIFIER_B1_ON |  | 32 |  |  | PWR_CTRL_3V3:U140P_RECTIFIER_B1_ON(PWR_CTRL) | high (default port config) deepstop (shutdown): low (not part of driver config) Requires GPIO in VERSB area ; UBAT SENSE and RECTIFIER shall be combined optionally |  |  |  | Power Supplies | dc | SCC | GPIO | dc | out | high:on |  | PD
PWR_CTRL | PWR_CTRL_3V3:U140P_RECTIFIER_B2_ON |  | 33 |  |  | PWR_CTRL_3V3:U140P_RECTIFIER_B2_ON(PWR_CTRL) | high (default port config) deepstop (shutdown): low (not part of driver config) Requires GPIO in VERSB area (newly added in B1-sample) |  |  |  | Power Supplies | dc | SCC | GPIO | dc | out | high:on |  | PD
PWR_CTRL | PWR_CTRL_3V3:U140S_PERI_ON |  | 34 |  |  | PWR_CTRL_3V3:U140S_PERI_ON(PWR_CTRL) | Reset Save GPIO |  |  |  | Power Supplies | dc | SCC | GPIO | dc | out | high:on |  | PD
PWR_CTRL | PWR_CTRL_3V3:U50S_CAN_ON |  | 35 |  |  | PWR_CTRL_3V3:U50S_CAN_ON(PWR_CTRL) | Reset Save GPIO |  |  |  | Power Supplies | dc | SCC | GPIO | dc | out | high:on |  | PD
PWR_CTRL | PWR_CTRL_3V3:UxxS_PERI_ON |  | 36 |  |  | PWR_CTRL_3V3:UxxS_PERI_ON(PWR_CTRL) | Reset Save GPIO |  |  |  | Power Supplies | dc | SCC | GPIO | dc | out | high:on |  | PD
PWR_CTRL | PWR_CTRL_3V3:U33R_CPU_ON |  | 37 |  |  | PWR_CTRL_3V3:U33R_CPU_ON(PWR_CTRL) | Reset Save GPIO |  |  |  | Power Supplies | dc | SCC | GPIO | dc | out | high:on |  | PD
PWR_CTRL | PWR_CTRL_3V3:UxxS_CPUPERI_ON |  | 38 |  |  | PWR_CTRL_3V3:UxxS_CPUPERI_ON(PWR_CTRL) | Reset Save GPIO |  |  |  | Power Supplies | dc | SCC | GPIO | dc | out | high:on |  | PD
PWR_CTRL | PWR_CTRL_3V3:U50S_PERI_ON |  | 39 |  |  | PWR_CTRL_3V3:U50S_PERI_ON(PWR_CTRL) |  |  |  |  | Power Supplies | dc | SCC | GPIO | dc | out | high:on |  | PD
PWR_CTRL | PWR_CTRL_3V3:UxxS_PHTM_ON |  | 40 |  |  | PWR_CTRL_3V3:UxxS_PHTM_ON(PWR_CTRL) |  |  |  |  | Power Supplies | dc | SCC | GPIO | dc | out | high:on |  | PD
PWR_CTRL | PWR_CTRL_3V3:U92S_PHTM_ON |  | 41 |  |  | PWR_CTRL_3V3:U92S_PHTM_ON(PWR_CTRL) |  |  |  |  | Power Supplies | dc | SCC | GPIO | dc | out | high:on |  | PD
PWR_CTRL | PWR_CTRL_3V3:U18S_APPLE_ON |  | 42 |  |  | PWR_CTRL_3V3:U18S_APPLE_ON(PWR_CTRL) |  |  |  |  | Power Supplies | dc | SCC | GPIO | dc | out | high:on |  | PD | def: PWR_CTRL_3V3, Internal,UBAT1_SENSE_ON,U140P_RECTIFIER_B1_ON,U140P_RECTIFIER_B2_ON,U140S_PERI_ON,U50S_CAN_ON,UxxS_PERI_ON,U33R_CPU_ON,UxxS_CPUPERI_ON,U50S_PERI_ON,UxxS_PHTM_ON,U92S_PHTM_ON,U18S_APPLE_ON | PWR_CTRL_3V3:UBAT1_SENSE_ON,PWR_CTRL_3V3:U140P_RECTIFIER_B1_ON,PWR_CTRL_3V3:U140P_RECTIFIER_B2_ON,PWR_CTRL_3V3:U140S_PERI_ON,PWR_CTRL_3V3:U50S_CAN_ON,PWR_CTRL_3V3:UxxS_PERI_ON,PWR_CTRL_3V3:U33R_CPU_ON,PWR_CTRL_3V3:UxxS_CPUPERI_ON,PWR_CTRL_3V3:U50S_PERI_ON,PWR_CTRL_3V3:UxxS_PHTM_ON,PWR_CTRL_3V3:U92S_PHTM_ON,PWR_CTRL_3V3:U18S_APPLE_ON
PWR_CTRL | PWR_CTRL_FB_3V3:UxxS_FB_ON |  | 43 |  |  | PWR_CTRL_FB_3V3:UxxS_FB_ON(PWR_CTRL) |  |  |  |  | Power Supplies | dc | SCC | GPIO | dc | out | high:on |  | PD
PWR_CTRL | PWR_CTRL_FB_3V3:U33S_CPUWIFI_ON |  | 44 |  |  | PWR_CTRL_FB_3V3:U33S_CPUWIFI_ON(PWR_CTRL) | Changed from UxxS_CPUPERI_ON to U33S_CPUWIFI_ON in B1-sample |  |  |  | Power Supplies | dc | SCC | GPIO | dc | out | high:on |  | PD
PWR_CTRL | PWR_CTRL_FB_3V3:U33S_DISP_ON |  | 45 |  |  | PWR_CTRL_FB_3V3:U33S_DISP_ON(PWR_CTRL) |  |  |  |  | Power Supplies | dc | SCC | GPIO | dc | out | high:on |  | PD
PWR_CTRL | PWR_CTRL_FB_3V3:U18S_DSILVDS_ON |  | 46 |  |  | PWR_CTRL_FB_3V3:U18S_DSILVDS_ON(PWR_CTRL) | Newly added in B1-sample |  |  |  | Power Supplies | dc | SCC | GPIO | dc | out | high:on |  | PD | def: PWR_CTRL_FB_3V3, Internal,UxxS_FB_ON,U33S_CPUWIFI_ON,U33S_DISP_ON,U18S_DSILVDS_ON | PWR_CTRL_FB_3V3:UxxS_FB_ON,PWR_CTRL_FB_3V3:U33S_CPUWIFI_ON,PWR_CTRL_FB_3V3:U33S_DISP_ON,PWR_CTRL_FB_3V3:U18S_DSILVDS_ON
PWR_CTRL | PWR_CTRL_SB_3V3:U12S_SB_ON |  | 47 |  |  | PWR_CTRL_SB_3V3:U12S_SB_ON(PWR_CTRL) |  |  |  |  | Power Supplies | dc | SCC | GPIO | dc | out | high:on |  | PD
PWR_CTRL | PWR_CTRL_SB_3V3:U33S_SB_ON |  | 48 |  |  | PWR_CTRL_SB_3V3:U33S_SB_ON(PWR_CTRL) |  |  |  |  | Power Supplies | dc | SCC | GPIO | dc | out | high:on |  | PD
PWR_CTRL | PWR_CTRL_SB_3V3:U50S_DTV_ON |  | 49 |  |  | PWR_CTRL_SB_3V3:U50S_DTV_ON(PWR_CTRL) |  |  |  |  | Power Supplies | dc | SCC | GPIO | dc | out | high:on |  | PD | def: PWR_CTRL_SB_3V3, Internal,U12S_SB_ON,U33S_SB_ON,U50S_DTV_ON | PWR_CTRL_SB_3V3:U12S_SB_ON,PWR_CTRL_SB_3V3:U33S_SB_ON,PWR_CTRL_SB_3V3:U50S_DTV_ON
PWR_CTRL | PWR_CTRL_SYNC_3V3:PWR_2MHZ_SYNC |  | 50 |  |  | PWR_CTRL_SYNC_3V3:PWR_2MHZ_SYNC(PWR_CTRL) | 1,8 .. 2,2 Mhz SNT Snyc freq. |  |  |  | Power Supplies | dc | SCC | PPG | dc | out | dc |  | PD
PWR_CTRL | PWR_CTRL_SYNC_3V3:PWR_400KHZ_SYNC |  | 51 |  |  | PWR_CTRL_SYNC_3V3:PWR_400KHZ_SYNC(PWR_CTRL) | Main Power Supply 350 ..500khz Sync freq. |  |  |  | Power Supplies | dc | SCC | PPG | dc | out | dc |  | PD
PWR_CTRL | PWR_CTRL_SYNC_3V3:PWR_MAIN_SYNC_EN |  | 52 |  |  | PWR_CTRL_SYNC_3V3:PWR_MAIN_SYNC_EN(PWR_CTRL) | Main Power Supply Sync gating |  |  |  | Power Supplies | dc | SCC | GPIO | dc | out | high:on |  | PD
PWR_CTRL | PWR_CTRL_SYNC_3V3:PWR_9xxKHZ_SYNC |  | 53 |  |  | PWR_CTRL_SYNC_3V3:PWR_9xxKHZ_SYNC(PWR_CTRL) | Main Power Supply 920kHz ..960khz Sync freq. (newly added in B1-sample) |  |  |  | Power Supplies | dc | SCC | PPG | dc | out | dc |  | PD | def: PWR_CTRL_SYNC_3V3, Internal,PWR_2MHZ_SYNC,PWR_400KHZ_SYNC,PWR_MAIN_SYNC_EN,PWR_9xxKHZ_SYNC | PWR_CTRL_SYNC_3V3:PWR_2MHZ_SYNC,PWR_CTRL_SYNC_3V3:PWR_400KHZ_SYNC,PWR_CTRL_SYNC_3V3:PWR_MAIN_SYNC_EN,PWR_CTRL_SYNC_3V3:PWR_9xxKHZ_SYNC
PWR_DNL_CTRL | PWR_DNL_CTRL_3V3:U140P_RECTIFIER_B1_ON | PWR_DNL_CTRL | 54 | Honda_GenID_BBLib_Draft.xlsm | POWER_BBLib | PWR_DNL_CTRL_3V3:U140P_RECTIFIER_B1_ON(PWR_DNL_CTRL) | high (default port config) deepstop (shutdown): low (not part of driver config) Requires GPIO in VERSB area ; UBAT SENSE and RECTIFIER shall be combined optionally |  |  |  | Power Supplies | dc | SCC | GPIO | dc | dc | high:on |  | PD
PWR_DNL_CTRL | PWR_DNL_CTRL_3V3:U140P_RECTIFIER_B2_ON |  | 55 |  |  | PWR_DNL_CTRL_3V3:U140P_RECTIFIER_B2_ON(PWR_DNL_CTRL) | high (default port config) deepstop (shutdown): low (not part of driver config) Requires GPIO in VERSB area ; (newly added in B1-sample) |  |  |  | Power Supplies | dc | SCC | GPIO | dc | dc | high:on |  | PD
PWR_DNL_CTRL | PWR_DNL_CTRL_3V3:U140S_PERI_ON |  | 56 |  |  | PWR_DNL_CTRL_3V3:U140S_PERI_ON(PWR_DNL_CTRL) | Reset Save GPIO circuit on mainboard |  |  |  | Power Supplies | dc | SCC | GPIO | dc | dc | high:on
PWR_DNL_CTRL | PWR_DNL_CTRL_3V3:U50S_CAN_ON |  | 57 |  |  | PWR_DNL_CTRL_3V3:U50S_CAN_ON(PWR_DNL_CTRL) | Reset Save GPIO circuit on mainboard |  |  |  | Power Supplies | dc | SCC | GPIO | dc | dc | high:on
PWR_DNL_CTRL | PWR_DNL_CTRL_3V3:UxxS_PERI_ON |  | 58 |  |  | PWR_DNL_CTRL_3V3:UxxS_PERI_ON(PWR_DNL_CTRL) | Reset Save GPIO circuit on mainboard |  |  |  | Power Supplies | dc | SCC | GPIO | dc | dc | high:on
PWR_DNL_CTRL | PWR_DNL_CTRL_3V3:U33R_CPU_ON |  | 59 |  |  | PWR_DNL_CTRL_3V3:U33R_CPU_ON(PWR_DNL_CTRL) | Reset Save GPIO circuit on mainboard |  |  |  | Power Supplies | dc | SCC | GPIO | dc | dc | high:on
PWR_DNL_CTRL | PWR_DNL_CTRL_3V3:UxxS_CPUPERI_ON |  | 60 |  |  | PWR_DNL_CTRL_3V3:UxxS_CPUPERI_ON(PWR_DNL_CTRL) | Reset Save GPIO circuit on mainboard |  |  |  | Power Supplies | dc | SCC | GPIO | dc | dc | high:on
PWR_DNL_CTRL | PWR_DNL_CTRL_3V3:U50S_PERI_ON |  | 61 |  |  | PWR_DNL_CTRL_3V3:U50S_PERI_ON(PWR_DNL_CTRL) | Reset Save GPIO circuit on mainboard |  |  |  | Power Supplies | dc | SCC | GPIO | dc | dc | high:on |  | PD
PWR_DNL_CTRL | PWR_DNL_CTRL_3V3:UxxS_PHTM_ON |  | 62 |  |  | PWR_DNL_CTRL_3V3:UxxS_PHTM_ON(PWR_DNL_CTRL) | Reset Save GPIO circuit on mainboard |  |  |  | Power Supplies | dc | SCC | GPIO | dc | dc | high:on
PWR_DNL_CTRL | PWR_DNL_CTRL_3V3:U92S_PHTM_ON |  | 63 |  |  | PWR_DNL_CTRL_3V3:U92S_PHTM_ON(PWR_DNL_CTRL) | Reset Save GPIO circuit on mainboard |  |  |  | Power Supplies | dc | SCC | GPIO | dc | dc | high:on
PWR_DNL_CTRL | PWR_DNL_CTRL_3V3:U18S_APPLE_ON |  | 64 |  |  | PWR_DNL_CTRL_3V3:U18S_APPLE_ON(PWR_DNL_CTRL) | Reset Save GPIO circuit on mainboard |  |  |  | Power Supplies | dc | SCC | GPIO | dc | dc | high:on |  |  | def: PWR_DNL_CTRL_3V3, Internal,U140P_RECTIFIER_B1_ON,U140P_RECTIFIER_B2_ON,U140S_PERI_ON,U50S_CAN_ON,UxxS_PERI_ON,U33R_CPU_ON,UxxS_CPUPERI_ON,U50S_PERI_ON,UxxS_PHTM_ON,U92S_PHTM_ON,U18S_APPLE_ON | PWR_DNL_CTRL_3V3:U140P_RECTIFIER_B1_ON,PWR_DNL_CTRL_3V3:U140P_RECTIFIER_B2_ON,PWR_DNL_CTRL_3V3:U140S_PERI_ON,PWR_DNL_CTRL_3V3:U50S_CAN_ON,PWR_DNL_CTRL_3V3:UxxS_PERI_ON,PWR_DNL_CTRL_3V3:U33R_CPU_ON,PWR_DNL_CTRL_3V3:UxxS_CPUPERI_ON,PWR_DNL_CTRL_3V3:U50S_PERI_ON,PWR_DNL_CTRL_3V3:UxxS_PHTM_ON,PWR_DNL_CTRL_3V3:U92S_PHTM_ON,PWR_DNL_CTRL_3V3:U18S_APPLE_ON
PWR_DNL_CTRL | PWR_DNL_CTRL_SB_3V3:U12S_SB_ON |  | 65 |  |  | PWR_DNL_CTRL_SB_3V3:U12S_SB_ON(PWR_DNL_CTRL) | Reset Save GPIO circuit on mainboard |  |  |  | Power Supplies | dc | SCC | GPIO | dc | dc | high:on |  | PD
PWR_DNL_CTRL | PWR_DNL_CTRL_SB_3V3:U33S_SB_ON |  | 66 |  |  | PWR_DNL_CTRL_SB_3V3:U33S_SB_ON(PWR_DNL_CTRL) | Reset Save GPIO circuit on mainboard |  |  |  | Power Supplies | dc | SCC | GPIO | dc | dc | high:on |  | PD
PWR_DNL_CTRL | PWR_DNL_CTRL_SB_3V3:U50S_DTV_ON |  | 67 |  |  | PWR_DNL_CTRL_SB_3V3:U50S_DTV_ON(PWR_DNL_CTRL) | Reset Save GPIO circuit on mainboard |  |  |  | Power Supplies | dc | SCC | GPIO | dc | dc | high:on |  | PD | def: PWR_DNL_CTRL_SB_3V3, Internal,U12S_SB_ON,U33S_SB_ON,U50S_DTV_ON | PWR_DNL_CTRL_SB_3V3:U12S_SB_ON,PWR_DNL_CTRL_SB_3V3:U33S_SB_ON,PWR_DNL_CTRL_SB_3V3:U50S_DTV_ON
PWR_DNL_CTRL | PWR_DNL_CTRL_FB_3V3:UxxS_FB_ON |  | 68 |  |  | PWR_DNL_CTRL_FB_3V3:UxxS_FB_ON(PWR_DNL_CTRL) | Reset Save GPIO circuit on mainboard |  |  |  | Power Supplies | dc | SCC | GPIO | dc | dc | high:on
PWR_DNL_CTRL | PWR_DNL_CTRL_FB_3V3:U33S_CPUWIFI_ON |  | 69 |  |  | PWR_DNL_CTRL_FB_3V3:U33S_CPUWIFI_ON(PWR_DNL_CTRL) | Changed from UxxS_CPUPERI_ON to U33S_CPUWIFI_ON in B1-sample |  |  |  | Power Supplies | dc | SCC | GPIO | dc | dc | high:on
PWR_DNL_CTRL | PWR_DNL_CTRL_FB_3V3:U33S_DISP_ON |  | 70 |  |  | PWR_DNL_CTRL_FB_3V3:U33S_DISP_ON(PWR_DNL_CTRL) | Reset Save GPIO circuit on mainboard |  |  |  | Power Supplies | dc | SCC | GPIO | dc | dc | high:on |  | PD
PWR_DNL_CTRL | PWR_DNL_CTRL_FB_3V3:U18S_DSILVDS_ON |  | 71 |  |  | PWR_DNL_CTRL_FB_3V3:U18S_DSILVDS_ON(PWR_DNL_CTRL) | Reset Save GPIO circuit on mainboard |  |  |  | Power Supplies | dc | SCC | GPIO | dc | dc | high:on |  | PD | def: PWR_DNL_CTRL_FB_3V3, Internal,UxxS_FB_ON,U33S_CPUWIFI_ON,U33S_DISP_ON,U18S_DSILVDS_ON | PWR_DNL_CTRL_FB_3V3:UxxS_FB_ON,PWR_DNL_CTRL_FB_3V3:U33S_CPUWIFI_ON,PWR_DNL_CTRL_FB_3V3:U33S_DISP_ON,PWR_DNL_CTRL_FB_3V3:U18S_DSILVDS_ON
PWR_GND | GND | PWR_GND | 144 | Honda_GenID_BBLib_Draft.xlsm | POWER_BBLib | GND(PWR_GND) | [5 empty] | dc | dc | dc | dc | dc | dc | dc | dc | def: , Internal
PWR_MAIN_mb | PWR_MAIN:UBAT1 | PWR_MAIN<_pcb> | 86 | Honda_GenID_BBLib_Draft.xlsm | POWER_BBLib | PWR_MAIN:UBAT1(PWR_MAIN_mb), PWR_MAIN:UBAT2(PWR_MAIN_mb) | ECU battery voltage B1 & B2 |  |  |  | Power Supplies | dc | dc | dc | dc | dc | dc | dc | dc
PWR_MAIN_mb | PWR_MAIN:UBAT2 |  | 86 |  |  | PWR_MAIN:UBAT1(PWR_MAIN_mb), PWR_MAIN:UBAT2(PWR_MAIN_mb) | ECU battery voltage B1 & B2 |  |  |  | Power Supplies | dc | dc | dc | dc | dc | dc | dc | dc
PWR_MAIN_mb | PWR_MAIN:U140P |  | 87 |  |  | PWR_MAIN:U140P(PWR_MAIN_mb) | Permanent 14.0V supply |  |  |  | Power Supplies | dc | dc | dc | dc | dc | dc | dc | dc
PWR_MAIN_mb | PWR_MAIN:U140P_AMP1 |  | 88 |  |  | PWR_MAIN:U140P_AMP1(PWR_MAIN_mb) | Permanent 14.0V supply for Power Amp1 |  |  |  | Power Supplies | dc | dc | dc | dc | dc | dc | dc | dc
PWR_MAIN_mb | PWR_MAIN:U140P_AMP2 |  | 89 |  |  | PWR_MAIN:U140P_AMP2(PWR_MAIN_mb) | Permanent 14.0V supply for Power Amp2 |  |  |  | Power Supplies | dc | dc | dc | dc | dc | dc | dc | dc
PWR_MAIN_mb | PWR_MAIN:U33P |  | 90 |  |  | PWR_MAIN:U33P(PWR_MAIN_mb) | Permanent 3.3V supply |  |  |  | Power Supplies | dc | dc | dc | dc | dc | dc | dc | dc | def: PWR_MAIN, Internal,UBAT1,UBAT2,U140P,U140P_AMP1,U140P_AMP2,U33P | PWR_MAIN:UBAT1,PWR_MAIN:UBAT2,PWR_MAIN:U140P,PWR_MAIN:U140P_AMP1,PWR_MAIN:U140P_AMP2,PWR_MAIN:U33P
PWR_MON | PWR_MON_ADC:UBAT1_SNS | PWR_MON | 6 | Honda_GenID_BBLib_Draft.xlsm | POWER_BBLib | PWR_MON_ADC:UBAT1_SNS(PWR_MON) |  |  |  |  | Power Rail | dc | SCC | ADC | dc | in |  | PD
PWR_MON | PWR_MON_ADC:U140P_SNS |  | 7 |  |  | PWR_MON_ADC:U140P_SNS(PWR_MON) | (newly added in B1-sample) |  |  |  | Power Rail | dc | SCC | ADC | dc | in |  | PD
PWR_MON | PWR_MON_ADC:U140S_PERI_SNS |  | 8 |  |  | PWR_MON_ADC:U140S_PERI_SNS(PWR_MON) |  |  |  |  | Power Rail | dc | SCC | ADC | dc | in |  | PD
PWR_MON | PWR_MON_ADC:U140P_AMP1_SNS |  | 9 |  |  | PWR_MON_ADC:U140P_AMP1_SNS(PWR_MON) |  |  |  |  | Power Rail | dc | SCC | ADC | dc | in |  | PD
PWR_MON | PWR_MON_ADC:U140P_AMP2_SNS |  | 10 |  |  | PWR_MON_ADC:U140P_AMP2_SNS(PWR_MON) | (newly added in B1-sample) |  |  |  | Power Rail | dc | SCC | ADC | dc | in |  | PD
PWR_MON | PWR_MON_ADC:U92S_PHTM_SNS |  | 11 |  |  | PWR_MON_ADC:U92S_PHTM_SNS(PWR_MON) | (newly added in B1-sample) |  |  |  | Power Rail | dc | SCC | ADC | dc | in |  | PD
PWR_MON | PWR_MON_ADC:U50S_CAN_SNS |  | 12 |  |  | PWR_MON_ADC:U50S_CAN_SNS(PWR_MON) |  |  |  |  | Power Rail | dc | SCC | ADC | dc | in |  | PD
PWR_MON | PWR_MON_ADC:U50S_PERI_SNS |  | 13 |  |  | PWR_MON_ADC:U50S_PERI_SNS(PWR_MON) | [9 empty] | in |  | PD
PWR_MON | PWR_MON_ADC:U33R_CPU_SNS |  | 14 |  |  | PWR_MON_ADC:U33R_CPU_SNS(PWR_MON) |  |  |  |  | Power Rail | dc | SCC | ADC | dc | in |  | PD
PWR_MON | PWR_MON_ADC:U33S_PERI_SNS |  | 15 |  |  | PWR_MON_ADC:U33S_PERI_SNS(PWR_MON) |  |  |  |  | Power Rail | dc | SCC | ADC | dc | in |  | PD
PWR_MON | PWR_MON_ADC:U33S_SCC_SNS |  | 16 |  |  | PWR_MON_ADC:U33S_SCC_SNS(PWR_MON) |  |  |  |  | Power Rail | dc | SCC | ADC | dc | in |  | PD
PWR_MON | PWR_MON_ADC:U33S_CPUPERI_SNS |  | 17 |  |  | PWR_MON_ADC:U33S_CPUPERI_SNS(PWR_MON) |  |  |  |  | Power Rail | dc | SCC | ADC | dc | in |  | PD |  | def: PWR_MON_ADC, Internal,UBAT1_SNS,U140P_SNS,U140S_PERI_SNS,U140P_AMP1_SNS,U140P_AMP2_SNS,U92S_PHTM_SNS,U50S_CAN_SNS,U50S_PERI_SNS,U33R_CPU_SNS,U33S_PERI_SNS,U33S_SCC_SNS,U33S_CPUPERI_SNS | PWR_MON_ADC:UBAT1_SNS,PWR_MON_ADC:U140P_SNS,PWR_MON_ADC:U140S_PERI_SNS,PWR_MON_ADC:U140P_AMP1_SNS,PWR_MON_ADC:U140P_AMP2_SNS,PWR_MON_ADC:U92S_PHTM_SNS,PWR_MON_ADC:U50S_CAN_SNS,PWR_MON_ADC:U50S_PERI_SNS,PWR_MON_ADC:U33R_CPU_SNS,PWR_MON_ADC:U33S_PERI_SNS,PWR_MON_ADC:U33S_SCC_SNS,PWR_MON_ADC:U33S_CPUPERI_SNS
PWR_MON | PWR_MON_3V3:UDROP40_B |  | 18 |  |  | PWR_MON_3V3:UDROP40_B(PWR_MON) |  |  |  |  | UPROP Detector | dc | SCC | GPIO | dc | intr | low:on | PU
PWR_MON | PWR_MON_3V3:UDROP70_B |  | 19 |  |  | PWR_MON_3V3:UDROP70_B(PWR_MON) | (newly added in B1-sample) |  |  |  | UPROP Detector | dc | SCC | GPIO | dc | intr | low:on | PU
PWR_MON | PWR_MON_3V3:U33P_PGOOD |  | 20 |  |  | PWR_MON_3V3:U33P_PGOOD(PWR_MON) |  |  |  |  | Power Supplies | dc | SCC | GPIO | dc | in | high:on | PU
PWR_MON | PWR_MON_3V3:U50S_CAN_PGOOD |  | 21 |  |  | PWR_MON_3V3:U50S_CAN_PGOOD(PWR_MON) |  |  |  |  | Power Supplies | dc | SCC | GPIO | dc | in | high:on | PU
PWR_MON | PWR_MON_3V3:U33R_CPU_PGOOD |  | 22 |  |  | PWR_MON_3V3:U33R_CPU_PGOOD(PWR_MON) |  |  |  |  | Power Supplies | dc | SCC | GPIO | dc | in | high:on | PU
PWR_MON | PWR_MON_3V3:U12S_UFS0_SOCPMIC_PGOOD |  | 23 |  |  | PWR_MON_3V3:U12S_UFS0_SOCPMIC_PGOOD(PWR_MON) | (newly added in B1-sample) for UFS3.1 LDO |  |  |  | Power Supplies | dc | SCC | GPIO | dc | in | high:on | PU
PWR_MON | PWR_MON_3V3:UxxS_CPUPERI_PGOOD |  | 24 |  |  | PWR_MON_3V3:UxxS_CPUPERI_PGOOD(PWR_MON) |  |  |  |  | Power Supplies | dc | SCC | GPIO | dc | in | high:on | PU
PWR_MON | PWR_MON_3V3:U50S_PERI_PGOOD |  | 25 |  |  | PWR_MON_3V3:U50S_PERI_PGOOD(PWR_MON) |  |  |  |  | Power Supplies | dc | SCC | GPIO | dc | in | high:on | PU
PWR_MON | PWR_MON_3V3:UxxS_PHTM_PGOOD |  | 26 |  |  | PWR_MON_3V3:UxxS_PHTM_PGOOD(PWR_MON) |  |  |  |  | Power Supplies | dc | SCC | GPIO | dc | in | high:on | PU
PWR_MON | PWR_MON_3V3:U92S_PHTM_PGOOD |  | 27 |  |  | PWR_MON_3V3:U92S_PHTM_PGOOD(PWR_MON) |  |  |  |  | Power Supplies | dc | SCC | GPIO | dc | in | high:on | PU
PWR_MON | PWR_MON_3V3:U18S_IO_CPUPMIC_PGOOD |  | 28 |  |  | PWR_MON_3V3:U18S_IO_CPUPMIC_PGOOD(PWR_MON) |  |  |  |  | Power Supplies | dc | SCC | GPIO | dc | in | high:on | PU |  | def: PWR_MON_3V3, Internal,UDROP40_B,UDROP70_B,U33P_PGOOD,U50S_CAN_PGOOD,U33R_CPU_PGOOD,U12S_UFS0_SOCPMIC_PGOOD,UxxS_CPUPERI_PGOOD,U50S_PERI_PGOOD,UxxS_PHTM_PGOOD,U92S_PHTM_PGOOD,U18S_IO_CPUPMIC_PGOOD | PWR_MON_3V3:UDROP40_B,PWR_MON_3V3:UDROP70_B,PWR_MON_3V3:U33P_PGOOD,PWR_MON_3V3:U50S_CAN_PGOOD,PWR_MON_3V3:U33R_CPU_PGOOD,PWR_MON_3V3:U12S_UFS0_SOCPMIC_PGOOD,PWR_MON_3V3:UxxS_CPUPERI_PGOOD,PWR_MON_3V3:U50S_PERI_PGOOD,PWR_MON_3V3:UxxS_PHTM_PGOOD,PWR_MON_3V3:U92S_PHTM_PGOOD,PWR_MON_3V3:U18S_IO_CPUPMIC_PGOOD
PWR_MON | PWR_MON_SB_3V3:UxxS_SB_PGOOD |  | 29 |  |  | PWR_MON_SB_3V3:UxxS_SB_PGOOD(PWR_MON) | SUB PCB PGOOD |  |  |  | Power Supplies | dc | SCC | GPIO | dc | in | high:on | PU |  | def: PWR_MON_SB_3V3, Internal,UxxS_SB_PGOOD | PWR_MON_SB_3V3:UxxS_SB_PGOOD
PWR_PHTM | PWR_PHTM:UxxS_PHTM | PWR_PHTM | 103 | Honda_GenID_BBLib_Draft.xlsm | POWER_BBLib | PWR_PHTM:UxxS_PHTM(PWR_PHTM) | Supply to SB - via B2B connector |  |  |  | PowerSupply | dc | dc | dc | dc | dc | dc | dc | dc
PWR_PHTM | PWR_PHTM:U45S_PHTM_GNSS |  | 104 |  |  | PWR_PHTM:U45S_PHTM_GNSS(PWR_PHTM) | GNSS Pthm |  |  |  | PowerSupply | dc | dc | dc | dc | dc | dc | dc | dc
PWR_PHTM | PWR_PHTM:U120S_PHTM_DAB |  | 105 |  |  | PWR_PHTM:U120S_PHTM_DAB(PWR_PHTM) |  |  |  |  | PowerSupply | dc | dc | dc | dc | dc | dc | dc | dc
PWR_PHTM | PWR_PHTM:U120S_PHTM_AMFM |  | 106 |  |  | PWR_PHTM:U120S_PHTM_AMFM(PWR_PHTM) |  |  |  |  | PowerSupply | dc | dc | dc | dc | dc | dc | dc | dc
PWR_PHTM | PWR_PHTM:U80S_MICBIAS |  | 107 |  |  | PWR_PHTM:U80S_MICBIAS(PWR_PHTM) | Mic 8V supply |  |  |  | PowerSupply | dc | dc | dc | dc | dc | dc | dc | dc
PWR_PHTM | PWR_PHTM:U92S_PHTM |  | 108 |  |  | PWR_PHTM:U92S_PHTM(PWR_PHTM) | CAM and DTV PHTM power supply |  |  |  | PowerSupply | dc | dc | dc | dc | dc | dc | dc | dc
PWR_PHTM | PWR_PHTM:U90S_PHTM_SVC1_RVC |  | 109 |  |  | PWR_PHTM:U90S_PHTM_SVC1_RVC(PWR_PHTM) | Int. SVC cam1 or RVC supply |  |  |  | PowerSupply | dc | dc | dc | dc | dc | dc | dc | dc
PWR_PHTM | PWR_PHTM:U90S_PHTM_SVC2 |  | 110 |  |  | PWR_PHTM:U90S_PHTM_SVC2(PWR_PHTM) | Int. SVC cam2 supply |  |  |  | PowerSupply | dc | dc | dc | dc | dc | dc | dc | dc
PWR_PHTM | PWR_PHTM:U90S_PHTM_SVC3 |  | 111 |  |  | PWR_PHTM:U90S_PHTM_SVC3(PWR_PHTM) | Int. SVC cam3 supply |  |  |  | PowerSupply | dc | dc | dc | dc | dc | dc | dc | dc
PWR_PHTM | PWR_PHTM:U90S_PHTM_SVC4 |  | 112 |  |  | PWR_PHTM:U90S_PHTM_SVC4(PWR_PHTM) | Int. SVC cam4 supply |  |  |  | PowerSupply | dc | dc | dc | dc | dc | dc | dc | dc | def: PWR_PHTM, Internal,UxxS_PHTM,U45S_PHTM_GNSS,U120S_PHTM_DAB,U120S_PHTM_AMFM,U80S_MICBIAS,U92S_PHTM,U90S_PHTM_SVC1_RVC,U90S_PHTM_SVC2,U90S_PHTM_SVC3,U90S_PHTM_SVC4 | PWR_PHTM:UxxS_PHTM,PWR_PHTM:U45S_PHTM_GNSS,PWR_PHTM:U120S_PHTM_DAB,PWR_PHTM:U120S_PHTM_AMFM,PWR_PHTM:U80S_MICBIAS,PWR_PHTM:U92S_PHTM,PWR_PHTM:U90S_PHTM_SVC1_RVC,PWR_PHTM:U90S_PHTM_SVC2,PWR_PHTM:U90S_PHTM_SVC3,PWR_PHTM:U90S_PHTM_SVC4
PWR_PHTM | PWR_PHTM_SB:U80S_DTV_ANT_1 |  | 127 |  |  | PWR_PHTM_SB:U80S_DTV_ANT_1(PWR_PHTM) |  |  |  |  | PowerSupply | dc | dc | dc | dc | dc | dc | dc | dc
PWR_PHTM | PWR_PHTM_SB:U80S_DTV_ANT_2 |  | 128 |  |  | PWR_PHTM_SB:U80S_DTV_ANT_2(PWR_PHTM) |  |  |  |  | PowerSupply | dc | dc | dc | dc | dc | dc | dc | dc
PWR_PHTM | PWR_PHTM_SB:U80S_DTV_ANT_3 |  | 129 |  |  | PWR_PHTM_SB:U80S_DTV_ANT_3(PWR_PHTM) |  |  |  |  | PowerSupply | dc | dc | dc | dc | dc | dc | dc | dc | def: PWR_PHTM_SB, Internal,U80S_DTV_ANT_1,U80S_DTV_ANT_2,U80S_DTV_ANT_3 | PWR_PHTM_SB:U80S_DTV_ANT_1,PWR_PHTM_SB:U80S_DTV_ANT_2,PWR_PHTM_SB:U80S_DTV_ANT_3
PWR_SA6150 | PWR_SOC:U06S_S3A | PWR_SA6150 | 151 | Honda_GenID_BBLib_Draft.xlsm | PROC_BBLib | PWR_SOC:U06S_S3A(PWR_SA6150) | PWR bus between SOC and PMIC |  |  |  | SA4150, PMM6155 | dc | dc | dc | dc | dc | dc | dc | dc
PWR_SA6150 | PWR_SOC:U085S_S1A_S2A_S10A |  | 152 |  |  | PWR_SOC:U085S_S1A_S2A_S10A(PWR_SA6150) | PWR bus between SOC and PMIC |  |  |  | SA4150, PMM6155 | dc | dc | dc | dc | dc | dc | dc | dc
PWR_SA6150 | PWR_SOC:U08S_S7A_S8A |  | 153 |  |  | PWR_SOC:U08S_S7A_S8A(PWR_SA6150) | PWR bus between SOC and PMIC |  |  |  | SA4150, PMM6155 | dc | dc | dc | dc | dc | dc | dc | dc
PWR_SA6150 | PWR_SOC:U08S_S9A |  | 154 |  |  | PWR_SOC:U08S_S9A(PWR_SA6150) | PWR bus between SOC and PMIC |  |  |  | SA4150, PMM6155 | dc | dc | dc | dc | dc | dc | dc | dc
PWR_SA6150 | PWR_SOC:U093S_L5A |  | 155 |  |  | PWR_SOC:U093S_L5A(PWR_SA6150) | PWR bus between SOC and PMIC |  |  |  | SA4150, PMM6155 | dc | dc | dc | dc | dc | dc | dc | dc
PWR_SA6150 | PWR_SOC:U113S_L9A |  | 156 |  |  | PWR_SOC:U113S_L9A(PWR_SA6150) | PWR bus between SOC and PMIC |  |  |  | SA4150, PMM6155 | dc | dc | dc | dc | dc | dc | dc | dc
PWR_SA6150 | PWR_SOC:U123S_L11A |  | 157 |  |  | PWR_SOC:U123S_L11A(PWR_SA6150) | PWR bus between SOC and PMIC |  |  |  | SA4150, PMM6155 | dc | dc | dc | dc | dc | dc | dc | dc
PWR_SA6150 | PWR_SOC:U18S_L12A |  | 158 |  |  | PWR_SOC:U18S_L12A(PWR_SA6150) | PWR bus between SOC and PMIC |  |  |  | SA4150, PMM6155 | dc | dc | dc | dc | dc | dc | dc | dc
PWR_SA6150 | PWR_SOC:U313S_L13A |  | 159 |  |  | PWR_SOC:U313S_L13A(PWR_SA6150) | PWR bus between SOC and PMIC |  |  |  | SA4150, PMM6155 | dc | dc | dc | dc | dc | dc | dc | dc
PWR_SA6150 | PWR_SOC:U12S_REF_MSM |  | 160 |  |  | PWR_SOC:U12S_REF_MSM(PWR_SA6150) | PWR bus between SOC and PMIC |  |  |  | SA4150, PMM6155 | dc | dc | dc | dc | dc | dc | dc | dc
PWR_SA6150 | PWR_SOC:U_IO_OUT |  | 161 |  |  | PWR_SOC:U_IO_OUT(PWR_SA6150) | PWR bus between SOC and PMIC |  |  |  | SA4150, PMM6155 | dc | dc | dc | dc | dc | dc | dc | dc
PWR_SA6150 | PWR_SOC:U296S_L2A |  | 162 |  |  | PWR_SOC:U296S_L2A(PWR_SA6150) | for SDC2 |  |  |  | SA4150, PMM6155 | dc | dc | dc | dc | dc | dc | dc | dc
PWR_SA6150 | PWR_SOC:U20S_S5A |  | 163 |  |  | PWR_SOC:U20S_S5A(PWR_SA6150) | PWR bus between SOC and PMIC |  |  |  | SA4150, PMM6155 | dc | dc | dc | dc | dc | dc | dc | dc
PWR_SA6150 | PWR_SOC:U135S_S6A |  | 164 |  |  | PWR_SOC:U135S_S6A(PWR_SA6150) | PWR bus between SOC and PMIC |  |  |  | SA4150, PMM6155 | dc | dc | dc | dc | dc | dc | dc | dc | def: PWR_SOC, Internal,U06S_S3A,U085S_S1A_S2A_S10A,U08S_S7A_S8A,U08S_S9A,U093S_L5A,U113S_L9A,U123S_L11A,U18S_L12A,U313S_L13A,U12S_REF_MSM,U_IO_OUT,U296S_L2A,U20S_S5A,U135S_S6A | PWR_SOC:U06S_S3A,PWR_SOC:U085S_S1A_S2A_S10A,PWR_SOC:U08S_S7A_S8A,PWR_SOC:U08S_S9A,PWR_SOC:U093S_L5A,PWR_SOC:U113S_L9A,PWR_SOC:U123S_L11A,PWR_SOC:U18S_L12A,PWR_SOC:U313S_L13A,PWR_SOC:U12S_REF_MSM,PWR_SOC:U_IO_OUT,PWR_SOC:U296S_L2A,PWR_SOC:U20S_S5A,PWR_SOC:U135S_S6A
PWR_SA6150 | PWR:U18S_IO_SOCPMIC |  | 165 |  |  | PWR:U18S_IO_SOCPMIC(PWR_SA6150) | Supply to (for BT/WIFI) SB board via B2B connector, |  |  |  | SA4150, PMM6155 | dc | dc | dc | dc | dc | dc | dc | dc
PWR_SA6150 | PWR:U18S_UFS0_SOCPMIC |  | 166 |  |  | PWR:U18S_UFS0_SOCPMIC(PWR_SA6150) | UFS2.1 (64GB) supply |  |  |  | SA4150, PMM6155 | dc | dc | dc | dc | dc | dc | dc | dc
PWR_SA6150 | PWR:U12S_UFS0_SOCPMIC |  | 167 |  |  | PWR:U12S_UFS0_SOCPMIC(PWR_SA6150) | UFS2.1 (64GB) supply |  |  |  | SA4150, PMM6155 | dc | dc | dc | dc | dc | dc | dc | dc
PWR_SA6150 | PWR:U2V95S_UFS0_SOCPMIC |  | 168 |  |  | PWR:U2V95S_UFS0_SOCPMIC(PWR_SA6150) | UFS2.1 (64GB) supply |  |  |  | SA4150, PMM6155 | dc | dc | dc | dc | dc | dc | dc | dc | def: PWR, Internal,U18S_IO_SOCPMIC,U18S_UFS0_SOCPMIC,U12S_UFS0_SOCPMIC,U2V95S_UFS0_SOCPMIC | PWR:U18S_IO_SOCPMIC,PWR:U18S_UFS0_SOCPMIC,PWR:U12S_UFS0_SOCPMIC,PWR:U2V95S_UFS0_SOCPMIC
QAM8255_CTRL | CPU_RESET_OUT:RESET_OUT_B_1V8 | <_pID><_cpuID>_CTRL | 3 | Honda_GenID_BBLib_Draft.xlsm | PROC_BBLib | CPU_RESET_OUT:RESET_OUT_B_1V8(QAM8255_CTRL), CPU_RESET_OUT:RESET_OUT_B_1V8(QAM8650_CTRL), CPU_RESET_OUT:RESET_OUT_B_1V8(QAM8630_CTRL), CPU_RESET_OUT:RESET_OUT_B_1V8(QAM8775_CTRL), CPU_RESET_OUT:RESET_OUT_B_1V8(SA6150_CTRL) | SOC RESET_OUT active low reset (1V8) |  |  |  |  | *(RESOUT_N)*
QAM8255_CTRL | CPU_RESET_OUT:RESET_OUT_1V8 |  | 4 |  |  | CPU_RESET_OUT:RESET_OUT_1V8(QAM8255_CTRL), CPU_RESET_OUT:RESET_OUT_1V8(QAM8650_CTRL), CPU_RESET_OUT:RESET_OUT_1V8(QAM8630_CTRL), CPU_RESET_OUT:RESET_OUT_1V8(QAM8775_CTRL), CPU_RESET_OUT:RESET_OUT_1V8(SA6150_CTRL) | SOC RESET_OUT active high reset (1V8)
QAM8255_CTRL | CPU_RESET_OUT:RESET_OUT_B_3V3 |  | 5 |  |  | CPU_RESET_OUT:RESET_OUT_B_3V3(QAM8255_CTRL), CPU_RESET_OUT:RESET_OUT_B_3V3(QAM8650_CTRL), CPU_RESET_OUT:RESET_OUT_B_3V3(QAM8630_CTRL), CPU_RESET_OUT:RESET_OUT_B_3V3(QAM8775_CTRL), CPU_RESET_OUT:RESET_OUT_B_3V3(SA6150_CTRL) | SOC RESET_OUT active low reset (3V3)
QAM8255_CTRL | CPU_RESET_OUT:RESET_OUT_3V3 |  | 6 |  |  | CPU_RESET_OUT:RESET_OUT_3V3(QAM8255_CTRL), CPU_RESET_OUT:RESET_OUT_3V3(QAM8650_CTRL), CPU_RESET_OUT:RESET_OUT_3V3(QAM8630_CTRL), CPU_RESET_OUT:RESET_OUT_3V3(QAM8775_CTRL), CPU_RESET_OUT:RESET_OUT_3V3(SA6150_CTRL) | SOC RESET_OUT active high reset (3V3)
QAM8255_CTRL | CPU_RESET_OUT:SAIL_RESET_OUT_1V8 |  | 7 |  |  | CPU_RESET_OUT:SAIL_RESET_OUT_1V8(QAM8255_CTRL), CPU_RESET_OUT:SAIL_RESET_OUT_1V8(QAM8650_CTRL), CPU_RESET_OUT:SAIL_RESET_OUT_1V8(QAM8630_CTRL), CPU_RESET_OUT:SAIL_RESET_OUT_1V8(QAM8775_CTRL) | SAIL RESET_OUT active high reset (1V8)
QAM8255_CTRL | CPU_RESET_OUT:SAIL_RESET_OUT_B_1V8 |  | 8 |  |  | CPU_RESET_OUT:SAIL_RESET_OUT_B_1V8(QAM8255_CTRL), CPU_RESET_OUT:SAIL_RESET_OUT_B_1V8(QAM8650_CTRL), CPU_RESET_OUT:SAIL_RESET_OUT_B_1V8(QAM8630_CTRL), CPU_RESET_OUT:SAIL_RESET_OUT_B_1V8(QAM8775_CTRL) | SAIL RESET_OUT active low reset (1V8)
QAM8255_CTRL | CPU_RESET_OUT:SAIL_RESET_OUT_3V3 |  | 9 |  |  | CPU_RESET_OUT:SAIL_RESET_OUT_3V3(QAM8255_CTRL), CPU_RESET_OUT:SAIL_RESET_OUT_3V3(QAM8650_CTRL), CPU_RESET_OUT:SAIL_RESET_OUT_3V3(QAM8630_CTRL), CPU_RESET_OUT:SAIL_RESET_OUT_3V3(QAM8775_CTRL) | SAIL RESET_OUT active high reset (3V3)
QAM8255_CTRL | CPU_RESET_OUT:SAIL_RESET_OUT_B_3V3 |  | 10 |  |  | CPU_RESET_OUT:SAIL_RESET_OUT_B_3V3(QAM8255_CTRL), CPU_RESET_OUT:SAIL_RESET_OUT_B_3V3(QAM8650_CTRL), CPU_RESET_OUT:SAIL_RESET_OUT_B_3V3(QAM8630_CTRL), CPU_RESET_OUT:SAIL_RESET_OUT_B_3V3(QAM8775_CTRL) | SAIL RESET_OUT active low reset (3V3) | [12 empty] | def: CPU_RESET_OUT, Internal,RESET_OUT_B_1V8,RESET_OUT_1V8,RESET_OUT_B_3V3,RESET_OUT_3V3,SAIL_RESET_OUT_1V8,SAIL_RESET_OUT_B_1V8,SAIL_RESET_OUT_3V3,SAIL_RESET_OUT_B_3V3 | CPU_RESET_OUT:RESET_OUT_B_1V8,CPU_RESET_OUT:RESET_OUT_1V8,CPU_RESET_OUT:RESET_OUT_B_3V3,CPU_RESET_OUT:RESET_OUT_3V3,CPU_RESET_OUT:SAIL_RESET_OUT_1V8,CPU_RESET_OUT:SAIL_RESET_OUT_B_1V8,CPU_RESET_OUT:SAIL_RESET_OUT_3V3,CPU_RESET_OUT:SAIL_RESET_OUT_B_3V3
QAM8255_CTRL | SCC_PMIC_CTRL_1V8:CPU_PS_HOLD |  | 11 |  |  | SCC_PMIC_CTRL_1V8:CPU_PS_HOLD(QAM8255_CTRL), SCC_PMIC_CTRL_3V3:CPU_PS_HOLD(QAM8255_CTRL), SCC_PMIC_CTRL_1V8:CPU_PS_HOLD(QAM8650_CTRL), SCC_PMIC_CTRL_3V3:CPU_PS_HOLD(QAM8650_CTRL), SCC_PMIC_CTRL_1V8:CPU_PS_HOLD(QAM8630_CTRL), SCC_PMIC_CTRL_3V3:CPU_PS_HOLD(QAM8630_CTRL), SCC_PMIC_CTRL_1V8:CPU_PS_HOLD(QAM8775_CTRL), SCC_PMIC_CTRL_3V3:CPU_PS_HOLD(QAM8775_CTRL), SCC_PMIC_CTRL_1V8:CPU_PS_HOLD(SA6150_CTRL), SCC_PMIC_CTRL_3V3:CPU_PS_HOLD(SA6150_CTRL) | CPU -> SCC snoops PS_HOLD signal (SOC<->PMIC)
QAM8255_CTRL | SCC_PMIC_CTRL_1V8:CPU_PWR_OFF |  | 17 |  |  | SCC_PMIC_CTRL_1V8:CPU_PWR_OFF(QAM8255_CTRL), SCC_PMIC_CTRL_3V3:CPU_PWR_OFF(QAM8255_CTRL), SCC_PMIC_CTRL_1V8:CPU_PWR_OFF(QAM8650_CTRL), SCC_PMIC_CTRL_3V3:CPU_PWR_OFF(QAM8650_CTRL), SCC_PMIC_CTRL_1V8:CPU_PWR_OFF(QAM8630_CTRL), SCC_PMIC_CTRL_3V3:CPU_PWR_OFF(QAM8630_CTRL), SCC_PMIC_CTRL_1V8:CPU_PWR_OFF(QAM8775_CTRL), SCC_PMIC_CTRL_3V3:CPU_PWR_OFF(QAM8775_CTRL), SCC_PMIC_CTRL_1V8:CPU_PWR_OFF(SA6150_CTRL), SCC_PMIC_CTRL_3V3:CPU_PWR_OFF(SA6150_CTRL) | Indicates the status of power on or power off completion of PMM8650AUs Transition from LOW to HIGH: Power on sequence is completed Transition from HIGH to LOW: Power off sequence is completed |  |  |  |  | *(POFF_COMPLETE)*
QAM8255_CTRL | SCC_PMIC_CTRL_1V8:CPU_PWR_EN_B |  | 18 |  |  | SCC_PMIC_CTRL_1V8:CPU_PWR_EN_B(QAM8255_CTRL), SCC_PMIC_CTRL_1V8:CPU_PWR_EN_B(QAM8650_CTRL), SCC_PMIC_CTRL_1V8:CPU_PWR_EN_B(QAM8630_CTRL), SCC_PMIC_CTRL_1V8:CPU_PWR_EN_B(QAM8775_CTRL), SCC_PMIC_CTRL_1V8:CPU_PWR_EN_B(SA6150_CTRL), SCC_PMIC_CTRL_3V3:CPU_PWR_EN(QAM8255_CTRL), SCC_PMIC_CTRL_3V3:CPU_PWR_EN(QAM8650_CTRL), SCC_PMIC_CTRL_3V3:CPU_PWR_EN(QAM8630_CTRL), SCC_PMIC_CTRL_3V3:CPU_PWR_EN(QAM8775_CTRL), SCC_PMIC_CTRL_3V3:CPU_PWR_EN(SA6150_CTRL) | Switch on SIP, formerly know as KPD_PWR_N Also triggered by SYS_DBG_3V3:CPU_PWR_EN_B
QAM8255_CTRL | SCC_PMIC_CTRL_1V8:SIP_ID0_ADC |  | 23 |  |  | SCC_PMIC_CTRL_1V8:SIP_ID0_ADC(QAM8255_CTRL), SCC_PMIC_CTRL_3V3:SIP_ID0_ADC(QAM8255_CTRL), SCC_PMIC_CTRL_1V8:SIP_ID0_ADC(QAM8650_CTRL), SCC_PMIC_CTRL_3V3:SIP_ID0_ADC(QAM8650_CTRL), SCC_PMIC_CTRL_1V8:SIP_ID0_ADC(QAM8630_CTRL), SCC_PMIC_CTRL_3V3:SIP_ID0_ADC(QAM8630_CTRL), SCC_PMIC_CTRL_1V8:SIP_ID0_ADC(QAM8775_CTRL), SCC_PMIC_CTRL_3V3:SIP_ID0_ADC(QAM8775_CTRL) | SIP version, PU to U33S_SCC |  |  |  |  | *(BRD_ID0)*
QAM8255_CTRL | SCC_PMIC_CTRL_1V8:SIP_ID1_ADC |  | 24 |  |  | SCC_PMIC_CTRL_1V8:SIP_ID1_ADC(QAM8255_CTRL), SCC_PMIC_CTRL_3V3:SIP_ID1_ADC(QAM8255_CTRL), SCC_PMIC_CTRL_1V8:SIP_ID1_ADC(QAM8650_CTRL), SCC_PMIC_CTRL_3V3:SIP_ID1_ADC(QAM8650_CTRL), SCC_PMIC_CTRL_1V8:SIP_ID1_ADC(QAM8630_CTRL), SCC_PMIC_CTRL_3V3:SIP_ID1_ADC(QAM8630_CTRL), SCC_PMIC_CTRL_1V8:SIP_ID1_ADC(QAM8775_CTRL), SCC_PMIC_CTRL_3V3:SIP_ID1_ADC(QAM8775_CTRL) | SIP version PU to U33S_SCC |  |  |  |  | *(BRD_ID1)* | [7 empty] | def: SCC_PMIC_CTRL_1V8, Internal,CPU_PS_HOLD,CPU_PWR_OFF,CPU_PWR_EN_B,SIP_ID0_ADC,SIP_ID1_ADC | SCC_PMIC_CTRL_1V8:CPU_PS_HOLD,SCC_PMIC_CTRL_1V8:CPU_PWR_OFF,SCC_PMIC_CTRL_1V8:CPU_PWR_EN_B,SCC_PMIC_CTRL_1V8:SIP_ID0_ADC,SCC_PMIC_CTRL_1V8:SIP_ID1_ADC
QAM8255_CTRL | SCC_PMIC_CTRL_3V3:CPU_PS_HOLD |  | 11 |  |  | SCC_PMIC_CTRL_1V8:CPU_PS_HOLD(QAM8255_CTRL), SCC_PMIC_CTRL_3V3:CPU_PS_HOLD(QAM8255_CTRL), SCC_PMIC_CTRL_1V8:CPU_PS_HOLD(QAM8650_CTRL), SCC_PMIC_CTRL_3V3:CPU_PS_HOLD(QAM8650_CTRL), SCC_PMIC_CTRL_1V8:CPU_PS_HOLD(QAM8630_CTRL), SCC_PMIC_CTRL_3V3:CPU_PS_HOLD(QAM8630_CTRL), SCC_PMIC_CTRL_1V8:CPU_PS_HOLD(QAM8775_CTRL), SCC_PMIC_CTRL_3V3:CPU_PS_HOLD(QAM8775_CTRL), SCC_PMIC_CTRL_1V8:CPU_PS_HOLD(SA6150_CTRL), SCC_PMIC_CTRL_3V3:CPU_PS_HOLD(SA6150_CTRL) | CPU -> SCC snoops PS_HOLD signal (SOC<->PMIC)
QAM8255_CTRL | SCC_PMIC_CTRL_3V3:SET_CPU_PS_HOLD |  | 13 |  |  | SCC_PMIC_CTRL_3V3:SET_CPU_PS_HOLD(QAM8255_CTRL), SCC_PMIC_CTRL_3V3:SET_CPU_PS_HOLD(QAM8650_CTRL), SCC_PMIC_CTRL_3V3:SET_CPU_PS_HOLD(QAM8630_CTRL), SCC_PMIC_CTRL_3V3:SET_CPU_PS_HOLD(QAM8775_CTRL), SCC_PMIC_CTRL_3V3:SET_CPU_PS_HOLD(SA6150_CTRL) | SCC sets PS_HOLD to low
QAM8255_CTRL | SCC_PMIC_CTRL_3V3:CPU_PWR_OFF |  | 17 |  |  | SCC_PMIC_CTRL_1V8:CPU_PWR_OFF(QAM8255_CTRL), SCC_PMIC_CTRL_3V3:CPU_PWR_OFF(QAM8255_CTRL), SCC_PMIC_CTRL_1V8:CPU_PWR_OFF(QAM8650_CTRL), SCC_PMIC_CTRL_3V3:CPU_PWR_OFF(QAM8650_CTRL), SCC_PMIC_CTRL_1V8:CPU_PWR_OFF(QAM8630_CTRL), SCC_PMIC_CTRL_3V3:CPU_PWR_OFF(QAM8630_CTRL), SCC_PMIC_CTRL_1V8:CPU_PWR_OFF(QAM8775_CTRL), SCC_PMIC_CTRL_3V3:CPU_PWR_OFF(QAM8775_CTRL), SCC_PMIC_CTRL_1V8:CPU_PWR_OFF(SA6150_CTRL), SCC_PMIC_CTRL_3V3:CPU_PWR_OFF(SA6150_CTRL) | Indicates the status of power on or power off completion of PMM8650AUs Transition from LOW to HIGH: Power on sequence is completed Transition from HIGH to LOW: Power off sequence is completed |  |  |  |  | *(POFF_COMPLETE)*
QAM8255_CTRL | SCC_PMIC_CTRL_3V3:CPU_PWR_EN |  | 18 |  |  | SCC_PMIC_CTRL_1V8:CPU_PWR_EN_B(QAM8255_CTRL), SCC_PMIC_CTRL_1V8:CPU_PWR_EN_B(QAM8650_CTRL), SCC_PMIC_CTRL_1V8:CPU_PWR_EN_B(QAM8630_CTRL), SCC_PMIC_CTRL_1V8:CPU_PWR_EN_B(QAM8775_CTRL), SCC_PMIC_CTRL_1V8:CPU_PWR_EN_B(SA6150_CTRL), SCC_PMIC_CTRL_3V3:CPU_PWR_EN(QAM8255_CTRL), SCC_PMIC_CTRL_3V3:CPU_PWR_EN(QAM8650_CTRL), SCC_PMIC_CTRL_3V3:CPU_PWR_EN(QAM8630_CTRL), SCC_PMIC_CTRL_3V3:CPU_PWR_EN(QAM8775_CTRL), SCC_PMIC_CTRL_3V3:CPU_PWR_EN(SA6150_CTRL) | Switch on SIP, formerly know as KPD_PWR_N Also triggered by SYS_DBG_3V3:CPU_PWR_EN_B
QAM8255_CTRL | SCC_PMIC_CTRL_3V3:SIP_ID0_ADC |  | 23 |  |  | SCC_PMIC_CTRL_1V8:SIP_ID0_ADC(QAM8255_CTRL), SCC_PMIC_CTRL_3V3:SIP_ID0_ADC(QAM8255_CTRL), SCC_PMIC_CTRL_1V8:SIP_ID0_ADC(QAM8650_CTRL), SCC_PMIC_CTRL_3V3:SIP_ID0_ADC(QAM8650_CTRL), SCC_PMIC_CTRL_1V8:SIP_ID0_ADC(QAM8630_CTRL), SCC_PMIC_CTRL_3V3:SIP_ID0_ADC(QAM8630_CTRL), SCC_PMIC_CTRL_1V8:SIP_ID0_ADC(QAM8775_CTRL), SCC_PMIC_CTRL_3V3:SIP_ID0_ADC(QAM8775_CTRL) | SIP version, PU to U33S_SCC |  |  |  |  | *(BRD_ID0)*
QAM8255_CTRL | SCC_PMIC_CTRL_3V3:SIP_ID1_ADC |  | 24 |  |  | SCC_PMIC_CTRL_1V8:SIP_ID1_ADC(QAM8255_CTRL), SCC_PMIC_CTRL_3V3:SIP_ID1_ADC(QAM8255_CTRL), SCC_PMIC_CTRL_1V8:SIP_ID1_ADC(QAM8650_CTRL), SCC_PMIC_CTRL_3V3:SIP_ID1_ADC(QAM8650_CTRL), SCC_PMIC_CTRL_1V8:SIP_ID1_ADC(QAM8630_CTRL), SCC_PMIC_CTRL_3V3:SIP_ID1_ADC(QAM8630_CTRL), SCC_PMIC_CTRL_1V8:SIP_ID1_ADC(QAM8775_CTRL), SCC_PMIC_CTRL_3V3:SIP_ID1_ADC(QAM8775_CTRL) | SIP version PU to U33S_SCC |  |  |  |  | *(BRD_ID1)* | [7 empty] | def: SCC_PMIC_CTRL_3V3, Internal,CPU_PS_HOLD,SET_CPU_PS_HOLD,CPU_PWR_OFF,CPU_PWR_EN,SIP_ID0_ADC,SIP_ID1_ADC | SCC_PMIC_CTRL_3V3:CPU_PS_HOLD,SCC_PMIC_CTRL_3V3:SET_CPU_PS_HOLD,SCC_PMIC_CTRL_3V3:CPU_PWR_OFF,SCC_PMIC_CTRL_3V3:CPU_PWR_EN,SCC_PMIC_CTRL_3V3:SIP_ID0_ADC,SCC_PMIC_CTRL_3V3:SIP_ID1_ADC
QAM8255_CTRL | SCC_CPU_BOOT_1V8:CPU_FORCE_USB |  | 31 |  |  | SCC_CPU_BOOT_1V8:CPU_FORCE_USB(QAM8255_CTRL), SCC_CPU_BOOT_3V3:CPU_FORCE_USB(QAM8255_CTRL), SCC_CPU_BOOT_1V8:CPU_FORCE_USB(QAM8650_CTRL), SCC_CPU_BOOT_3V3:CPU_FORCE_USB(QAM8650_CTRL), SCC_CPU_BOOT_1V8:CPU_FORCE_USB(QAM8630_CTRL), SCC_CPU_BOOT_3V3:CPU_FORCE_USB(QAM8630_CTRL), SCC_CPU_BOOT_1V8:CPU_FORCE_USB(QAM8775_CTRL), SCC_CPU_BOOT_3V3:CPU_FORCE_USB(QAM8775_CTRL), SCC_CPU_BOOT_1V8:CPU_FORCE_USB(SA6150_CTRL), SCC_CPU_BOOT_3V3:CPU_FORCE_USB(SA6150_CTRL) | Forces SOC main domain into USB DNL mode, DBG Conn -> SCC & SoC via LVLS => FORCE_USB | CPU_DBG_CTRL_3V3:BOOT_MODE0 |  |  |  | dc | DBG | dc | dc | dc | dc | dc | dc
QAM8255_CTRL | SCC_CPU_BOOT_1V8:CPU_FORCE_FASTBOOT |  | 32 |  |  | SCC_CPU_BOOT_1V8:CPU_FORCE_FASTBOOT(QAM8255_CTRL), SCC_CPU_BOOT_3V3:CPU_FORCE_FASTBOOT(QAM8255_CTRL), SCC_CPU_BOOT_1V8:CPU_FORCE_FASTBOOT(QAM8650_CTRL), SCC_CPU_BOOT_3V3:CPU_FORCE_FASTBOOT(QAM8650_CTRL), SCC_CPU_BOOT_1V8:CPU_FORCE_FASTBOOT(QAM8630_CTRL), SCC_CPU_BOOT_3V3:CPU_FORCE_FASTBOOT(QAM8630_CTRL), SCC_CPU_BOOT_1V8:CPU_FORCE_FASTBOOT(QAM8775_CTRL), SCC_CPU_BOOT_3V3:CPU_FORCE_FASTBOOT(QAM8775_CTRL), SCC_CPU_BOOT_1V8:CPU_FORCE_FASTBOOT(SA6150_CTRL), SCC_CPU_BOOT_3V3:CPU_FORCE_FASTBOOT(SA6150_CTRL) | BOOT option, DBG Conn -> SCC & SoC via LVLS => FORCE_FASTBOOT | CPU_DBG_CTRL_3V3:BOOT_MODE1 |  |  |  | *(GPIO_9)* | DBG | dc | dc | dc | dc | dc | dc
QAM8255_CTRL | SCC_CPU_BOOT_1V8:CPU_LUNB |  | 33 |  |  | SCC_CPU_BOOT_1V8:CPU_LUNB(QAM8255_CTRL), SCC_CPU_BOOT_3V3:CPU_LUNB(QAM8255_CTRL), SCC_CPU_BOOT_1V8:CPU_LUNB(QAM8650_CTRL), SCC_CPU_BOOT_3V3:CPU_LUNB(QAM8650_CTRL), SCC_CPU_BOOT_1V8:CPU_LUNB(QAM8630_CTRL), SCC_CPU_BOOT_3V3:CPU_LUNB(QAM8630_CTRL), SCC_CPU_BOOT_1V8:CPU_LUNB(QAM8775_CTRL), SCC_CPU_BOOT_3V3:CPU_LUNB(QAM8775_CTRL), SCC_CPU_BOOT_1V8:CPU_LUNB(SA6150_CTRL), SCC_CPU_BOOT_3V3:CPU_LUNB(SA6150_CTRL) | BOOT option, DBG Conn -> SCC & SoC via LVLS => LUNB | CPU_DBG_CTRL_3V3:BOOT_OPT0 |  |  |  | dc | DBG | dc | dc | dc | dc | dc | dc
QAM8255_CTRL | SCC_CPU_BOOT_1V8:CPU_LUNCTS |  | 34 |  |  | SCC_CPU_BOOT_1V8:CPU_LUNCTS(QAM8255_CTRL), SCC_CPU_BOOT_3V3:CPU_LUNCTS(QAM8255_CTRL), SCC_CPU_BOOT_1V8:CPU_LUNCTS(QAM8650_CTRL), SCC_CPU_BOOT_3V3:CPU_LUNCTS(QAM8650_CTRL), SCC_CPU_BOOT_1V8:CPU_LUNCTS(QAM8630_CTRL), SCC_CPU_BOOT_3V3:CPU_LUNCTS(QAM8630_CTRL), SCC_CPU_BOOT_1V8:CPU_LUNCTS(QAM8775_CTRL), SCC_CPU_BOOT_3V3:CPU_LUNCTS(QAM8775_CTRL), SCC_CPU_BOOT_1V8:CPU_LUNCTS(SA6150_CTRL), SCC_CPU_BOOT_3V3:CPU_LUNCTS(SA6150_CTRL) | BOOT option, BOOT option,DBG Conn -> SCC & SoC via LVLS => LUNCTS | CPU_DBG_CTRL_3V3:BOOT_OPT1 |  |  |  | dc | DBG | dc | dc | dc | dc | dc | dc
QAM8255_CTRL | SCC_CPU_BOOT_1V8:SAIL_LUNB |  | 35 |  |  | SCC_CPU_BOOT_1V8:SAIL_LUNB(QAM8255_CTRL), SCC_CPU_BOOT_3V3:SAIL_LUNB(QAM8255_CTRL), SCC_CPU_BOOT_1V8:SAIL_LUNB(QAM8650_CTRL), SCC_CPU_BOOT_3V3:SAIL_LUNB(QAM8650_CTRL), SCC_CPU_BOOT_1V8:SAIL_LUNB(QAM8630_CTRL), SCC_CPU_BOOT_3V3:SAIL_LUNB(QAM8630_CTRL), SCC_CPU_BOOT_1V8:SAIL_LUNB(QAM8775_CTRL), SCC_CPU_BOOT_3V3:SAIL_LUNB(QAM8775_CTRL) | SAIL BOOT option, DBG Conn -> SCC & SoC via LVLS => SAIL_LUNB | CPU_DBG_CTRL_3V3:BOOT_OPT2 |  |  |  | *(SAIL_IO_69)* | DBG | dc | dc | dc | dc | dc | dc
QAM8255_CTRL | SCC_CPU_BOOT_1V8:SAIL_FORCE_USB |  | 36 |  |  | SCC_CPU_BOOT_1V8:SAIL_FORCE_USB(QAM8255_CTRL), SCC_CPU_BOOT_3V3:SAIL_FORCE_USB(QAM8255_CTRL), SCC_CPU_BOOT_1V8:SAIL_FORCE_USB(QAM8650_CTRL), SCC_CPU_BOOT_3V3:SAIL_FORCE_USB(QAM8650_CTRL), SCC_CPU_BOOT_1V8:SAIL_FORCE_USB(QAM8630_CTRL), SCC_CPU_BOOT_3V3:SAIL_FORCE_USB(QAM8630_CTRL), SCC_CPU_BOOT_1V8:SAIL_FORCE_USB(QAM8775_CTRL), SCC_CPU_BOOT_3V3:SAIL_FORCE_USB(QAM8775_CTRL) | Forces SOC SAIL domain into USB DNL mode, DBG Conn -> SCC & SoC via LVLS => SAIL_FORCE_USB | CPU_DBG_CTRL_3V3:BOOT_OPT1 |  |  |  | dc | DBG | dc | dc | dc | dc | dc | dc
QAM8255_CTRL | SCC_CPU_BOOT_1V8:SAIL_FORCE_FASTBOOT |  | 37 |  |  | SCC_CPU_BOOT_1V8:SAIL_FORCE_FASTBOOT(QAM8255_CTRL), SCC_CPU_BOOT_3V3:SAIL_FORCE_FASTBOOT(QAM8255_CTRL), SCC_CPU_BOOT_1V8:SAIL_FORCE_FASTBOOT(QAM8650_CTRL), SCC_CPU_BOOT_3V3:SAIL_FORCE_FASTBOOT(QAM8650_CTRL), SCC_CPU_BOOT_1V8:SAIL_FORCE_FASTBOOT(QAM8630_CTRL), SCC_CPU_BOOT_3V3:SAIL_FORCE_FASTBOOT(QAM8630_CTRL), SCC_CPU_BOOT_1V8:SAIL_FORCE_FASTBOOT(QAM8775_CTRL), SCC_CPU_BOOT_3V3:SAIL_FORCE_FASTBOOT(QAM8775_CTRL) | SAIL BOOT option, DBG Conn -> SCC & SoC via LVLS => SAIL_FORCE_FASTBOOT | CPU_DBG_CTRL_3V3:BOOT_OPT2 |  |  |  | *(SAIL_IO_15)* | DBG | dc | dc | dc | dc | dc | dc
QAM8255_CTRL | SCC_CPU_BOOT_1V8:CPU_WDOG_OFF |  | 38 |  |  | SCC_CPU_BOOT_1V8:CPU_WDOG_OFF(QAM8255_CTRL), SCC_CPU_BOOT_1V8:CPU_WDOG_OFF(QAM8650_CTRL), SCC_CPU_BOOT_1V8:CPU_WDOG_OFF(QAM8630_CTRL), SCC_CPU_BOOT_1V8:CPU_WDOG_OFF(QAM8775_CTRL), SCC_CPU_BOOT_1V8:CPU_WDOG_OFF(SA6150_CTRL) | Switch off internal SOC (main domain) watchdog, (DBG Conn -> SoC-MD, SCC) |  |  |  |  | dc | dc | GPIO | dc | dc | dc | dc | dc
QAM8255_CTRL | SCC_CPU_BOOT_1V8:SAIL_WDOG_OFF |  | 39 |  |  | SCC_CPU_BOOT_1V8:SAIL_WDOG_OFF(QAM8255_CTRL), SCC_CPU_BOOT_1V8:SAIL_WDOG_OFF(QAM8650_CTRL), SCC_CPU_BOOT_1V8:SAIL_WDOG_OFF(QAM8630_CTRL), SCC_CPU_BOOT_1V8:SAIL_WDOG_OFF(QAM8775_CTRL) | Switch off internal SAIL (SAIL domain) watchdog, (DBG Conn -> SoC-SAIL, SCC) |  |  |  |  | dc | dc | GPIO | dc | dc | dc | dc | dc | def: SCC_CPU_BOOT_1V8, Internal,CPU_FORCE_USB,CPU_FORCE_FASTBOOT,CPU_LUNB,CPU_LUNCTS,SAIL_LUNB,SAIL_FORCE_USB,SAIL_FORCE_FASTBOOT,CPU_WDOG_OFF,SAIL_WDOG_OFF | SCC_CPU_BOOT_1V8:CPU_FORCE_USB,SCC_CPU_BOOT_1V8:CPU_FORCE_FASTBOOT,SCC_CPU_BOOT_1V8:CPU_LUNB,SCC_CPU_BOOT_1V8:CPU_LUNCTS,SCC_CPU_BOOT_1V8:SAIL_LUNB,SCC_CPU_BOOT_1V8:SAIL_FORCE_USB,SCC_CPU_BOOT_1V8:SAIL_FORCE_FASTBOOT,SCC_CPU_BOOT_1V8:CPU_WDOG_OFF,SCC_CPU_BOOT_1V8:SAIL_WDOG_OFF
QAM8255_CTRL | SCC_CPU_BOOT_3V3:CPU_FORCE_USB |  | 31 |  |  | SCC_CPU_BOOT_1V8:CPU_FORCE_USB(QAM8255_CTRL), SCC_CPU_BOOT_3V3:CPU_FORCE_USB(QAM8255_CTRL), SCC_CPU_BOOT_1V8:CPU_FORCE_USB(QAM8650_CTRL), SCC_CPU_BOOT_3V3:CPU_FORCE_USB(QAM8650_CTRL), SCC_CPU_BOOT_1V8:CPU_FORCE_USB(QAM8630_CTRL), SCC_CPU_BOOT_3V3:CPU_FORCE_USB(QAM8630_CTRL), SCC_CPU_BOOT_1V8:CPU_FORCE_USB(QAM8775_CTRL), SCC_CPU_BOOT_3V3:CPU_FORCE_USB(QAM8775_CTRL), SCC_CPU_BOOT_1V8:CPU_FORCE_USB(SA6150_CTRL), SCC_CPU_BOOT_3V3:CPU_FORCE_USB(SA6150_CTRL) | Forces SOC main domain into USB DNL mode, DBG Conn -> SCC & SoC via LVLS => FORCE_USB | CPU_DBG_CTRL_3V3:BOOT_MODE0 |  |  |  | dc | DBG | dc | dc | dc | dc | dc | dc
QAM8255_CTRL | SCC_CPU_BOOT_3V3:CPU_FORCE_FASTBOOT |  | 32 |  |  | SCC_CPU_BOOT_1V8:CPU_FORCE_FASTBOOT(QAM8255_CTRL), SCC_CPU_BOOT_3V3:CPU_FORCE_FASTBOOT(QAM8255_CTRL), SCC_CPU_BOOT_1V8:CPU_FORCE_FASTBOOT(QAM8650_CTRL), SCC_CPU_BOOT_3V3:CPU_FORCE_FASTBOOT(QAM8650_CTRL), SCC_CPU_BOOT_1V8:CPU_FORCE_FASTBOOT(QAM8630_CTRL), SCC_CPU_BOOT_3V3:CPU_FORCE_FASTBOOT(QAM8630_CTRL), SCC_CPU_BOOT_1V8:CPU_FORCE_FASTBOOT(QAM8775_CTRL), SCC_CPU_BOOT_3V3:CPU_FORCE_FASTBOOT(QAM8775_CTRL), SCC_CPU_BOOT_1V8:CPU_FORCE_FASTBOOT(SA6150_CTRL), SCC_CPU_BOOT_3V3:CPU_FORCE_FASTBOOT(SA6150_CTRL) | BOOT option, DBG Conn -> SCC & SoC via LVLS => FORCE_FASTBOOT | CPU_DBG_CTRL_3V3:BOOT_MODE1 |  |  |  | *(GPIO_9)* | DBG | dc | dc | dc | dc | dc | dc
QAM8255_CTRL | SCC_CPU_BOOT_3V3:CPU_LUNB |  | 33 |  |  | SCC_CPU_BOOT_1V8:CPU_LUNB(QAM8255_CTRL), SCC_CPU_BOOT_3V3:CPU_LUNB(QAM8255_CTRL), SCC_CPU_BOOT_1V8:CPU_LUNB(QAM8650_CTRL), SCC_CPU_BOOT_3V3:CPU_LUNB(QAM8650_CTRL), SCC_CPU_BOOT_1V8:CPU_LUNB(QAM8630_CTRL), SCC_CPU_BOOT_3V3:CPU_LUNB(QAM8630_CTRL), SCC_CPU_BOOT_1V8:CPU_LUNB(QAM8775_CTRL), SCC_CPU_BOOT_3V3:CPU_LUNB(QAM8775_CTRL), SCC_CPU_BOOT_1V8:CPU_LUNB(SA6150_CTRL), SCC_CPU_BOOT_3V3:CPU_LUNB(SA6150_CTRL) | BOOT option, DBG Conn -> SCC & SoC via LVLS => LUNB | CPU_DBG_CTRL_3V3:BOOT_OPT0 |  |  |  | dc | DBG | dc | dc | dc | dc | dc | dc
QAM8255_CTRL | SCC_CPU_BOOT_3V3:CPU_LUNCTS |  | 34 |  |  | SCC_CPU_BOOT_1V8:CPU_LUNCTS(QAM8255_CTRL), SCC_CPU_BOOT_3V3:CPU_LUNCTS(QAM8255_CTRL), SCC_CPU_BOOT_1V8:CPU_LUNCTS(QAM8650_CTRL), SCC_CPU_BOOT_3V3:CPU_LUNCTS(QAM8650_CTRL), SCC_CPU_BOOT_1V8:CPU_LUNCTS(QAM8630_CTRL), SCC_CPU_BOOT_3V3:CPU_LUNCTS(QAM8630_CTRL), SCC_CPU_BOOT_1V8:CPU_LUNCTS(QAM8775_CTRL), SCC_CPU_BOOT_3V3:CPU_LUNCTS(QAM8775_CTRL), SCC_CPU_BOOT_1V8:CPU_LUNCTS(SA6150_CTRL), SCC_CPU_BOOT_3V3:CPU_LUNCTS(SA6150_CTRL) | BOOT option, BOOT option,DBG Conn -> SCC & SoC via LVLS => LUNCTS | CPU_DBG_CTRL_3V3:BOOT_OPT1 |  |  |  | dc | DBG | dc | dc | dc | dc | dc | dc
QAM8255_CTRL | SCC_CPU_BOOT_3V3:SAIL_LUNB |  | 35 |  |  | SCC_CPU_BOOT_1V8:SAIL_LUNB(QAM8255_CTRL), SCC_CPU_BOOT_3V3:SAIL_LUNB(QAM8255_CTRL), SCC_CPU_BOOT_1V8:SAIL_LUNB(QAM8650_CTRL), SCC_CPU_BOOT_3V3:SAIL_LUNB(QAM8650_CTRL), SCC_CPU_BOOT_1V8:SAIL_LUNB(QAM8630_CTRL), SCC_CPU_BOOT_3V3:SAIL_LUNB(QAM8630_CTRL), SCC_CPU_BOOT_1V8:SAIL_LUNB(QAM8775_CTRL), SCC_CPU_BOOT_3V3:SAIL_LUNB(QAM8775_CTRL) | SAIL BOOT option, DBG Conn -> SCC & SoC via LVLS => SAIL_LUNB | CPU_DBG_CTRL_3V3:BOOT_OPT2 |  |  |  | *(SAIL_IO_69)* | DBG | dc | dc | dc | dc | dc | dc
QAM8255_CTRL | SCC_CPU_BOOT_3V3:SAIL_FORCE_USB |  | 36 |  |  | SCC_CPU_BOOT_1V8:SAIL_FORCE_USB(QAM8255_CTRL), SCC_CPU_BOOT_3V3:SAIL_FORCE_USB(QAM8255_CTRL), SCC_CPU_BOOT_1V8:SAIL_FORCE_USB(QAM8650_CTRL), SCC_CPU_BOOT_3V3:SAIL_FORCE_USB(QAM8650_CTRL), SCC_CPU_BOOT_1V8:SAIL_FORCE_USB(QAM8630_CTRL), SCC_CPU_BOOT_3V3:SAIL_FORCE_USB(QAM8630_CTRL), SCC_CPU_BOOT_1V8:SAIL_FORCE_USB(QAM8775_CTRL), SCC_CPU_BOOT_3V3:SAIL_FORCE_USB(QAM8775_CTRL) | Forces SOC SAIL domain into USB DNL mode, DBG Conn -> SCC & SoC via LVLS => SAIL_FORCE_USB | CPU_DBG_CTRL_3V3:BOOT_OPT1 |  |  |  | dc | DBG | dc | dc | dc | dc | dc | dc
QAM8255_CTRL | SCC_CPU_BOOT_3V3:SAIL_FORCE_FASTBOOT |  | 37 |  |  | SCC_CPU_BOOT_1V8:SAIL_FORCE_FASTBOOT(QAM8255_CTRL), SCC_CPU_BOOT_3V3:SAIL_FORCE_FASTBOOT(QAM8255_CTRL), SCC_CPU_BOOT_1V8:SAIL_FORCE_FASTBOOT(QAM8650_CTRL), SCC_CPU_BOOT_3V3:SAIL_FORCE_FASTBOOT(QAM8650_CTRL), SCC_CPU_BOOT_1V8:SAIL_FORCE_FASTBOOT(QAM8630_CTRL), SCC_CPU_BOOT_3V3:SAIL_FORCE_FASTBOOT(QAM8630_CTRL), SCC_CPU_BOOT_1V8:SAIL_FORCE_FASTBOOT(QAM8775_CTRL), SCC_CPU_BOOT_3V3:SAIL_FORCE_FASTBOOT(QAM8775_CTRL) | SAIL BOOT option, DBG Conn -> SCC & SoC via LVLS => SAIL_FORCE_FASTBOOT | CPU_DBG_CTRL_3V3:BOOT_OPT2 |  |  |  | *(SAIL_IO_15)* | DBG | dc | dc | dc | dc | dc | dc | def: SCC_CPU_BOOT_3V3, Internal,CPU_FORCE_USB,CPU_FORCE_FASTBOOT,CPU_LUNB,CPU_LUNCTS,SAIL_LUNB,SAIL_FORCE_USB,SAIL_FORCE_FASTBOOT | SCC_CPU_BOOT_3V3:CPU_FORCE_USB,SCC_CPU_BOOT_3V3:CPU_FORCE_FASTBOOT,SCC_CPU_BOOT_3V3:CPU_LUNB,SCC_CPU_BOOT_3V3:CPU_LUNCTS,SCC_CPU_BOOT_3V3:SAIL_LUNB,SCC_CPU_BOOT_3V3:SAIL_FORCE_USB,SCC_CPU_BOOT_3V3:SAIL_FORCE_FASTBOOT
QAM8255_CTRL:(DBG) | SYS_DBG_1V8:CPU_RST_B |  | 40 |  |  | SYS_DBG_1V8:CPU_RST_B(QAM8255_CTRL), SYS_DBG_3V3:CPU_RST_B(QAM8255_CTRL), SYS_DBG_1V8:CPU_RST_B(QAM8650_CTRL), SYS_DBG_3V3:CPU_RST_B(QAM8650_CTRL), SYS_DBG_1V8:CPU_RST_B(QAM8630_CTRL), SYS_DBG_3V3:CPU_RST_B(QAM8630_CTRL), SYS_DBG_1V8:CPU_RST_B(QAM8775_CTRL), SYS_DBG_3V3:CPU_RST_B(QAM8775_CTRL), SYS_DBG_1V8:CPU_RST_B(SA6150_CTRL), SYS_DBG_3V3:CPU_RST_B(SA6150_CTRL) | Resets SIP from by DBG PCB, DBG Conn -> SIP.PM_RESIN_N |  |  |  |  | *(PM_RESIN_N)* | DBG | GPIO | dc | dc | dc | dc | dc | def: SYS_DBG_1V8, Internal,CPU_RST_B | SYS_DBG_1V8:CPU_RST_B
QAM8255_CTRL:(DBG) | SYS_DBG_3V3:CPU_RST_B |  | 40 |  |  | SYS_DBG_1V8:CPU_RST_B(QAM8255_CTRL), SYS_DBG_3V3:CPU_RST_B(QAM8255_CTRL), SYS_DBG_1V8:CPU_RST_B(QAM8650_CTRL), SYS_DBG_3V3:CPU_RST_B(QAM8650_CTRL), SYS_DBG_1V8:CPU_RST_B(QAM8630_CTRL), SYS_DBG_3V3:CPU_RST_B(QAM8630_CTRL), SYS_DBG_1V8:CPU_RST_B(QAM8775_CTRL), SYS_DBG_3V3:CPU_RST_B(QAM8775_CTRL), SYS_DBG_1V8:CPU_RST_B(SA6150_CTRL), SYS_DBG_3V3:CPU_RST_B(SA6150_CTRL) | Resets SIP from by DBG PCB, DBG Conn -> SIP.PM_RESIN_N |  |  |  |  | *(PM_RESIN_N)* | DBG | GPIO | dc | dc | dc | dc | dc | def: SYS_DBG_3V3, Internal,CPU_RST_B | SYS_DBG_3V3:CPU_RST_B
QAM8630_CTRL | CPU_RESET_OUT:RESET_OUT_B_1V8 | <_pID><_cpuID>_CTRL | 3 | Honda_GenID_BBLib_Draft.xlsm | PROC_BBLib | CPU_RESET_OUT:RESET_OUT_B_1V8(QAM8255_CTRL), CPU_RESET_OUT:RESET_OUT_B_1V8(QAM8650_CTRL), CPU_RESET_OUT:RESET_OUT_B_1V8(QAM8630_CTRL), CPU_RESET_OUT:RESET_OUT_B_1V8(QAM8775_CTRL), CPU_RESET_OUT:RESET_OUT_B_1V8(SA6150_CTRL) | SOC RESET_OUT active low reset (1V8) |  |  |  |  | *(RESOUT_N)*
QAM8630_CTRL | CPU_RESET_OUT:RESET_OUT_1V8 |  | 4 |  |  | CPU_RESET_OUT:RESET_OUT_1V8(QAM8255_CTRL), CPU_RESET_OUT:RESET_OUT_1V8(QAM8650_CTRL), CPU_RESET_OUT:RESET_OUT_1V8(QAM8630_CTRL), CPU_RESET_OUT:RESET_OUT_1V8(QAM8775_CTRL), CPU_RESET_OUT:RESET_OUT_1V8(SA6150_CTRL) | SOC RESET_OUT active high reset (1V8)
QAM8630_CTRL | CPU_RESET_OUT:RESET_OUT_B_3V3 |  | 5 |  |  | CPU_RESET_OUT:RESET_OUT_B_3V3(QAM8255_CTRL), CPU_RESET_OUT:RESET_OUT_B_3V3(QAM8650_CTRL), CPU_RESET_OUT:RESET_OUT_B_3V3(QAM8630_CTRL), CPU_RESET_OUT:RESET_OUT_B_3V3(QAM8775_CTRL), CPU_RESET_OUT:RESET_OUT_B_3V3(SA6150_CTRL) | SOC RESET_OUT active low reset (3V3)
QAM8630_CTRL | CPU_RESET_OUT:RESET_OUT_3V3 |  | 6 |  |  | CPU_RESET_OUT:RESET_OUT_3V3(QAM8255_CTRL), CPU_RESET_OUT:RESET_OUT_3V3(QAM8650_CTRL), CPU_RESET_OUT:RESET_OUT_3V3(QAM8630_CTRL), CPU_RESET_OUT:RESET_OUT_3V3(QAM8775_CTRL), CPU_RESET_OUT:RESET_OUT_3V3(SA6150_CTRL) | SOC RESET_OUT active high reset (3V3)
QAM8630_CTRL | CPU_RESET_OUT:SAIL_RESET_OUT_1V8 |  | 7 |  |  | CPU_RESET_OUT:SAIL_RESET_OUT_1V8(QAM8255_CTRL), CPU_RESET_OUT:SAIL_RESET_OUT_1V8(QAM8650_CTRL), CPU_RESET_OUT:SAIL_RESET_OUT_1V8(QAM8630_CTRL), CPU_RESET_OUT:SAIL_RESET_OUT_1V8(QAM8775_CTRL) | SAIL RESET_OUT active high reset (1V8)
QAM8630_CTRL | CPU_RESET_OUT:SAIL_RESET_OUT_B_1V8 |  | 8 |  |  | CPU_RESET_OUT:SAIL_RESET_OUT_B_1V8(QAM8255_CTRL), CPU_RESET_OUT:SAIL_RESET_OUT_B_1V8(QAM8650_CTRL), CPU_RESET_OUT:SAIL_RESET_OUT_B_1V8(QAM8630_CTRL), CPU_RESET_OUT:SAIL_RESET_OUT_B_1V8(QAM8775_CTRL) | SAIL RESET_OUT active low reset (1V8)
QAM8630_CTRL | CPU_RESET_OUT:SAIL_RESET_OUT_3V3 |  | 9 |  |  | CPU_RESET_OUT:SAIL_RESET_OUT_3V3(QAM8255_CTRL), CPU_RESET_OUT:SAIL_RESET_OUT_3V3(QAM8650_CTRL), CPU_RESET_OUT:SAIL_RESET_OUT_3V3(QAM8630_CTRL), CPU_RESET_OUT:SAIL_RESET_OUT_3V3(QAM8775_CTRL) | SAIL RESET_OUT active high reset (3V3)
QAM8630_CTRL | CPU_RESET_OUT:SAIL_RESET_OUT_B_3V3 |  | 10 |  |  | CPU_RESET_OUT:SAIL_RESET_OUT_B_3V3(QAM8255_CTRL), CPU_RESET_OUT:SAIL_RESET_OUT_B_3V3(QAM8650_CTRL), CPU_RESET_OUT:SAIL_RESET_OUT_B_3V3(QAM8630_CTRL), CPU_RESET_OUT:SAIL_RESET_OUT_B_3V3(QAM8775_CTRL) | SAIL RESET_OUT active low reset (3V3) | [12 empty] | def: CPU_RESET_OUT, Internal,RESET_OUT_B_1V8,RESET_OUT_1V8,RESET_OUT_B_3V3,RESET_OUT_3V3,SAIL_RESET_OUT_1V8,SAIL_RESET_OUT_B_1V8,SAIL_RESET_OUT_3V3,SAIL_RESET_OUT_B_3V3 | CPU_RESET_OUT:RESET_OUT_B_1V8,CPU_RESET_OUT:RESET_OUT_1V8,CPU_RESET_OUT:RESET_OUT_B_3V3,CPU_RESET_OUT:RESET_OUT_3V3,CPU_RESET_OUT:SAIL_RESET_OUT_1V8,CPU_RESET_OUT:SAIL_RESET_OUT_B_1V8,CPU_RESET_OUT:SAIL_RESET_OUT_3V3,CPU_RESET_OUT:SAIL_RESET_OUT_B_3V3
QAM8630_CTRL | SCC_PMIC_CTRL_1V8:CPU_PS_HOLD |  | 11 |  |  | SCC_PMIC_CTRL_1V8:CPU_PS_HOLD(QAM8255_CTRL), SCC_PMIC_CTRL_3V3:CPU_PS_HOLD(QAM8255_CTRL), SCC_PMIC_CTRL_1V8:CPU_PS_HOLD(QAM8650_CTRL), SCC_PMIC_CTRL_3V3:CPU_PS_HOLD(QAM8650_CTRL), SCC_PMIC_CTRL_1V8:CPU_PS_HOLD(QAM8630_CTRL), SCC_PMIC_CTRL_3V3:CPU_PS_HOLD(QAM8630_CTRL), SCC_PMIC_CTRL_1V8:CPU_PS_HOLD(QAM8775_CTRL), SCC_PMIC_CTRL_3V3:CPU_PS_HOLD(QAM8775_CTRL), SCC_PMIC_CTRL_1V8:CPU_PS_HOLD(SA6150_CTRL), SCC_PMIC_CTRL_3V3:CPU_PS_HOLD(SA6150_CTRL) | CPU -> SCC snoops PS_HOLD signal (SOC<->PMIC)
QAM8630_CTRL | SCC_PMIC_CTRL_1V8:SAIL_PS_HOLD |  | 12 |  |  | SCC_PMIC_CTRL_1V8:SAIL_PS_HOLD(QAM8650_CTRL), SCC_PMIC_CTRL_3V3:SAIL_PS_HOLD(QAM8650_CTRL), SCC_PMIC_CTRL_1V8:SAIL_PS_HOLD(QAM8630_CTRL), SCC_PMIC_CTRL_3V3:SAIL_PS_HOLD(QAM8630_CTRL), SCC_PMIC_CTRL_1V8:SAIL_PS_HOLD(QAM8775_CTRL), SCC_PMIC_CTRL_3V3:SAIL_PS_HOLD(QAM8775_CTRL) | CPU -> SCC, snoops PS_HOLD signal (SAIL<->PMIC), ONLY 86xx/87xx, not available in QAM8255
QAM8630_CTRL | SCC_PMIC_CTRL_1V8:SAIL_PG |  | 15 |  |  | SCC_PMIC_CTRL_1V8:SAIL_PG(QAM8650_CTRL), SCC_PMIC_CTRL_1V8:SAIL_PG(QAM8630_CTRL), SCC_PMIC_CTRL_1V8:SAIL_PG(QAM8775_CTRL), PWR_MON_3V3:U18S_IO:SAILPMIC_PG(NOT_USED) | PMS_GPIO9 Indicates valid regulator output voltages and currents. Open drain, active high |  |  |  |  | *(PMS_GPIO_9)*
QAM8630_CTRL | SCC_PMIC_CTRL_1V8:SAIL_PON_DONE |  | 16 |  |  | SCC_PMIC_CTRL_1V8:SAIL_PON_DONE(QAM8650_CTRL), SCC_PMIC_CTRL_3V3:SAIL_PON_DONE(QAM8650_CTRL), SCC_PMIC_CTRL_1V8:SAIL_PON_DONE(QAM8630_CTRL), SCC_PMIC_CTRL_3V3:SAIL_PON_DONE(QAM8630_CTRL), SCC_PMIC_CTRL_1V8:SAIL_PON_DONE(QAM8775_CTRL), SCC_PMIC_CTRL_3V3:SAIL_PON_DONE(QAM8775_CTRL) | PMS_GPIO2 -> PMA_GPIO5 reserved !!! Indicates the power-on sequence of PMIC_S is completed. Open drain, active high |  |  |  |  | *(PON_DONE)*
QAM8630_CTRL | SCC_PMIC_CTRL_1V8:CPU_PWR_OFF |  | 17 |  |  | SCC_PMIC_CTRL_1V8:CPU_PWR_OFF(QAM8255_CTRL), SCC_PMIC_CTRL_3V3:CPU_PWR_OFF(QAM8255_CTRL), SCC_PMIC_CTRL_1V8:CPU_PWR_OFF(QAM8650_CTRL), SCC_PMIC_CTRL_3V3:CPU_PWR_OFF(QAM8650_CTRL), SCC_PMIC_CTRL_1V8:CPU_PWR_OFF(QAM8630_CTRL), SCC_PMIC_CTRL_3V3:CPU_PWR_OFF(QAM8630_CTRL), SCC_PMIC_CTRL_1V8:CPU_PWR_OFF(QAM8775_CTRL), SCC_PMIC_CTRL_3V3:CPU_PWR_OFF(QAM8775_CTRL), SCC_PMIC_CTRL_1V8:CPU_PWR_OFF(SA6150_CTRL), SCC_PMIC_CTRL_3V3:CPU_PWR_OFF(SA6150_CTRL) | Indicates the status of power on or power off completion of PMM8650AUs Transition from LOW to HIGH: Power on sequence is completed Transition from HIGH to LOW: Power off sequence is completed |  |  |  |  | *(POFF_COMPLETE)*
QAM8630_CTRL | SCC_PMIC_CTRL_1V8:CPU_PWR_EN_B |  | 18 |  |  | SCC_PMIC_CTRL_1V8:CPU_PWR_EN_B(QAM8255_CTRL), SCC_PMIC_CTRL_1V8:CPU_PWR_EN_B(QAM8650_CTRL), SCC_PMIC_CTRL_1V8:CPU_PWR_EN_B(QAM8630_CTRL), SCC_PMIC_CTRL_1V8:CPU_PWR_EN_B(QAM8775_CTRL), SCC_PMIC_CTRL_1V8:CPU_PWR_EN_B(SA6150_CTRL), SCC_PMIC_CTRL_3V3:CPU_PWR_EN(QAM8255_CTRL), SCC_PMIC_CTRL_3V3:CPU_PWR_EN(QAM8650_CTRL), SCC_PMIC_CTRL_3V3:CPU_PWR_EN(QAM8630_CTRL), SCC_PMIC_CTRL_3V3:CPU_PWR_EN(QAM8775_CTRL), SCC_PMIC_CTRL_3V3:CPU_PWR_EN(SA6150_CTRL) | Switch on SIP, formerly know as KPD_PWR_N Also triggered by SYS_DBG_3V3:CPU_PWR_EN_B
QAM8630_CTRL | SCC_PMIC_CTRL_1V8:SAIL_PMS_EN_DRV |  | 22 |  |  | SCC_PMIC_CTRL_1V8:SAIL_PMS_EN_DRV(QAM8650_CTRL), SCC_PMIC_CTRL_3V3:SAIL_PMS_EN_DRV(QAM8650_CTRL), SCC_PMIC_CTRL_1V8:SAIL_PMS_EN_DRV(QAM8630_CTRL), SCC_PMIC_CTRL_3V3:SAIL_PMS_EN_DRV(QAM8630_CTRL), SCC_PMIC_CTRL_1V8:SAIL_PMS_EN_DRV(QAM8775_CTRL), SCC_PMIC_CTRL_3V3:SAIL_PMS_EN_DRV(QAM8775_CTRL) | PMS -> SCC FEEDBACK path as safety feature | [8 empty] | in
QAM8630_CTRL | SCC_PMIC_CTRL_1V8:SIP_ID0_ADC |  | 23 |  |  | SCC_PMIC_CTRL_1V8:SIP_ID0_ADC(QAM8255_CTRL), SCC_PMIC_CTRL_3V3:SIP_ID0_ADC(QAM8255_CTRL), SCC_PMIC_CTRL_1V8:SIP_ID0_ADC(QAM8650_CTRL), SCC_PMIC_CTRL_3V3:SIP_ID0_ADC(QAM8650_CTRL), SCC_PMIC_CTRL_1V8:SIP_ID0_ADC(QAM8630_CTRL), SCC_PMIC_CTRL_3V3:SIP_ID0_ADC(QAM8630_CTRL), SCC_PMIC_CTRL_1V8:SIP_ID0_ADC(QAM8775_CTRL), SCC_PMIC_CTRL_3V3:SIP_ID0_ADC(QAM8775_CTRL) | SIP version, PU to U33S_SCC |  |  |  |  | *(BRD_ID0)*
QAM8630_CTRL | SCC_PMIC_CTRL_1V8:SIP_ID1_ADC |  | 24 |  |  | SCC_PMIC_CTRL_1V8:SIP_ID1_ADC(QAM8255_CTRL), SCC_PMIC_CTRL_3V3:SIP_ID1_ADC(QAM8255_CTRL), SCC_PMIC_CTRL_1V8:SIP_ID1_ADC(QAM8650_CTRL), SCC_PMIC_CTRL_3V3:SIP_ID1_ADC(QAM8650_CTRL), SCC_PMIC_CTRL_1V8:SIP_ID1_ADC(QAM8630_CTRL), SCC_PMIC_CTRL_3V3:SIP_ID1_ADC(QAM8630_CTRL), SCC_PMIC_CTRL_1V8:SIP_ID1_ADC(QAM8775_CTRL), SCC_PMIC_CTRL_3V3:SIP_ID1_ADC(QAM8775_CTRL) | SIP version PU to U33S_SCC |  |  |  |  | *(BRD_ID1)* | [7 empty] | def: SCC_PMIC_CTRL_1V8, Internal,CPU_PS_HOLD,SAIL_PS_HOLD,SAIL_PG,SAIL_PON_DONE,CPU_PWR_OFF,CPU_PWR_EN_B,SAIL_PMS_EN_DRV,SIP_ID0_ADC,SIP_ID1_ADC | SCC_PMIC_CTRL_1V8:CPU_PS_HOLD,SCC_PMIC_CTRL_1V8:SAIL_PS_HOLD,SCC_PMIC_CTRL_1V8:SAIL_PG,SCC_PMIC_CTRL_1V8:SAIL_PON_DONE,SCC_PMIC_CTRL_1V8:CPU_PWR_OFF,SCC_PMIC_CTRL_1V8:CPU_PWR_EN_B,SCC_PMIC_CTRL_1V8:SAIL_PMS_EN_DRV,SCC_PMIC_CTRL_1V8:SIP_ID0_ADC,SCC_PMIC_CTRL_1V8:SIP_ID1_ADC
QAM8630_CTRL | SCC_PMIC_CTRL_3V3:CPU_PS_HOLD |  | 11 |  |  | SCC_PMIC_CTRL_1V8:CPU_PS_HOLD(QAM8255_CTRL), SCC_PMIC_CTRL_3V3:CPU_PS_HOLD(QAM8255_CTRL), SCC_PMIC_CTRL_1V8:CPU_PS_HOLD(QAM8650_CTRL), SCC_PMIC_CTRL_3V3:CPU_PS_HOLD(QAM8650_CTRL), SCC_PMIC_CTRL_1V8:CPU_PS_HOLD(QAM8630_CTRL), SCC_PMIC_CTRL_3V3:CPU_PS_HOLD(QAM8630_CTRL), SCC_PMIC_CTRL_1V8:CPU_PS_HOLD(QAM8775_CTRL), SCC_PMIC_CTRL_3V3:CPU_PS_HOLD(QAM8775_CTRL), SCC_PMIC_CTRL_1V8:CPU_PS_HOLD(SA6150_CTRL), SCC_PMIC_CTRL_3V3:CPU_PS_HOLD(SA6150_CTRL) | CPU -> SCC snoops PS_HOLD signal (SOC<->PMIC)
QAM8630_CTRL | SCC_PMIC_CTRL_3V3:SAIL_PS_HOLD |  | 12 |  |  | SCC_PMIC_CTRL_1V8:SAIL_PS_HOLD(QAM8650_CTRL), SCC_PMIC_CTRL_3V3:SAIL_PS_HOLD(QAM8650_CTRL), SCC_PMIC_CTRL_1V8:SAIL_PS_HOLD(QAM8630_CTRL), SCC_PMIC_CTRL_3V3:SAIL_PS_HOLD(QAM8630_CTRL), SCC_PMIC_CTRL_1V8:SAIL_PS_HOLD(QAM8775_CTRL), SCC_PMIC_CTRL_3V3:SAIL_PS_HOLD(QAM8775_CTRL) | CPU -> SCC, snoops PS_HOLD signal (SAIL<->PMIC), ONLY 86xx/87xx, not available in QAM8255
QAM8630_CTRL | SCC_PMIC_CTRL_3V3:SET_CPU_PS_HOLD |  | 13 |  |  | SCC_PMIC_CTRL_3V3:SET_CPU_PS_HOLD(QAM8255_CTRL), SCC_PMIC_CTRL_3V3:SET_CPU_PS_HOLD(QAM8650_CTRL), SCC_PMIC_CTRL_3V3:SET_CPU_PS_HOLD(QAM8630_CTRL), SCC_PMIC_CTRL_3V3:SET_CPU_PS_HOLD(QAM8775_CTRL), SCC_PMIC_CTRL_3V3:SET_CPU_PS_HOLD(SA6150_CTRL) | SCC sets PS_HOLD to low
QAM8630_CTRL | SCC_PMIC_CTRL_3V3:SET_SAIL_PS_HOLD |  | 14 |  |  | SCC_PMIC_CTRL_3V3:SET_SAIL_PS_HOLD(QAM8650_CTRL), SCC_PMIC_CTRL_3V3:SET_SAIL_PS_HOLD(QAM8630_CTRL), SCC_PMIC_CTRL_3V3:SET_SAIL_PS_HOLD(QAM8775_CTRL) | SCC sets SAIL_PS_HOLD to low, ONLY 86xx/87xx, not available in QAM8255
QAM8630_CTRL | SCC_PMIC_CTRL_3V3:SAIL_PON_DONE |  | 16 |  |  | SCC_PMIC_CTRL_1V8:SAIL_PON_DONE(QAM8650_CTRL), SCC_PMIC_CTRL_3V3:SAIL_PON_DONE(QAM8650_CTRL), SCC_PMIC_CTRL_1V8:SAIL_PON_DONE(QAM8630_CTRL), SCC_PMIC_CTRL_3V3:SAIL_PON_DONE(QAM8630_CTRL), SCC_PMIC_CTRL_1V8:SAIL_PON_DONE(QAM8775_CTRL), SCC_PMIC_CTRL_3V3:SAIL_PON_DONE(QAM8775_CTRL) | PMS_GPIO2 -> PMA_GPIO5 reserved !!! Indicates the power-on sequence of PMIC_S is completed. Open drain, active high |  |  |  |  | *(PON_DONE)*
QAM8630_CTRL | SCC_PMIC_CTRL_3V3:CPU_PWR_OFF |  | 17 |  |  | SCC_PMIC_CTRL_1V8:CPU_PWR_OFF(QAM8255_CTRL), SCC_PMIC_CTRL_3V3:CPU_PWR_OFF(QAM8255_CTRL), SCC_PMIC_CTRL_1V8:CPU_PWR_OFF(QAM8650_CTRL), SCC_PMIC_CTRL_3V3:CPU_PWR_OFF(QAM8650_CTRL), SCC_PMIC_CTRL_1V8:CPU_PWR_OFF(QAM8630_CTRL), SCC_PMIC_CTRL_3V3:CPU_PWR_OFF(QAM8630_CTRL), SCC_PMIC_CTRL_1V8:CPU_PWR_OFF(QAM8775_CTRL), SCC_PMIC_CTRL_3V3:CPU_PWR_OFF(QAM8775_CTRL), SCC_PMIC_CTRL_1V8:CPU_PWR_OFF(SA6150_CTRL), SCC_PMIC_CTRL_3V3:CPU_PWR_OFF(SA6150_CTRL) | Indicates the status of power on or power off completion of PMM8650AUs Transition from LOW to HIGH: Power on sequence is completed Transition from HIGH to LOW: Power off sequence is completed |  |  |  |  | *(POFF_COMPLETE)*
QAM8630_CTRL | SCC_PMIC_CTRL_3V3:CPU_PWR_EN |  | 18 |  |  | SCC_PMIC_CTRL_1V8:CPU_PWR_EN_B(QAM8255_CTRL), SCC_PMIC_CTRL_1V8:CPU_PWR_EN_B(QAM8650_CTRL), SCC_PMIC_CTRL_1V8:CPU_PWR_EN_B(QAM8630_CTRL), SCC_PMIC_CTRL_1V8:CPU_PWR_EN_B(QAM8775_CTRL), SCC_PMIC_CTRL_1V8:CPU_PWR_EN_B(SA6150_CTRL), SCC_PMIC_CTRL_3V3:CPU_PWR_EN(QAM8255_CTRL), SCC_PMIC_CTRL_3V3:CPU_PWR_EN(QAM8650_CTRL), SCC_PMIC_CTRL_3V3:CPU_PWR_EN(QAM8630_CTRL), SCC_PMIC_CTRL_3V3:CPU_PWR_EN(QAM8775_CTRL), SCC_PMIC_CTRL_3V3:CPU_PWR_EN(SA6150_CTRL) | Switch on SIP, formerly know as KPD_PWR_N Also triggered by SYS_DBG_3V3:CPU_PWR_EN_B
QAM8630_CTRL | SCC_PMIC_CTRL_3V3:SCC_SAIL_PMS_EN |  | 19 |  |  | SCC_PMIC_CTRL_3V3:SCC_SAIL_PMS_EN(QAM8775_CTRL), SCC_PMIC_CTRL_3V3:SCC_SAIL_PMS_EN(QAM8650_CTRL), SCC_PMIC_CTRL_3V3:SCC_SAIL_PMS_EN(QAM8630_CTRL) | Switch on SAIL PMIC (PMS), SCC -> RESETSAFE -> PMIC (PMIC_S=PMS) | [8 empty] | out
QAM8630_CTRL | SCC_PMIC_CTRL_3V3:RESETSAFE_SAIL_PMS_EN |  | 20 |  |  | SCC_PMIC_CTRL_3V3:RESETSAFE_SAIL_PMS_EN(QAM8775_CTRL), SCC_PMIC_CTRL_3V3:RESETSAFE_SAIL_PMS_EN(QAM8650_CTRL), SCC_PMIC_CTRL_3V3:RESETSAFE_SAIL_PMS_EN(QAM8630_CTRL) | Switch on SAIL PMIC (PMS) RESETSAFE version, SCC -> RESETSAFE -> PMIC (PMIC_S=PMS) | [8 empty] | out
QAM8630_CTRL | SCC_PMIC_CTRL_3V3:PMIC_SAIL_PMS_EN |  | 21 |  |  | SCC_PMIC_CTRL_3V3:PMIC_SAIL_PMS_EN(QAM8775_CTRL), SCC_PMIC_CTRL_3V3:PMIC_SAIL_PMS_EN(QAM8650_CTRL), SCC_PMIC_CTRL_3V3:PMIC_SAIL_PMS_EN(QAM8630_CTRL) | Switch on SAIL PMIC (PMS) connected to PMS, SCC -> RESETSAFE -> PMIC (PMIC_S=PMS) | [8 empty] | out
QAM8630_CTRL | SCC_PMIC_CTRL_3V3:SAIL_PMS_EN_DRV |  | 22 |  |  | SCC_PMIC_CTRL_1V8:SAIL_PMS_EN_DRV(QAM8650_CTRL), SCC_PMIC_CTRL_3V3:SAIL_PMS_EN_DRV(QAM8650_CTRL), SCC_PMIC_CTRL_1V8:SAIL_PMS_EN_DRV(QAM8630_CTRL), SCC_PMIC_CTRL_3V3:SAIL_PMS_EN_DRV(QAM8630_CTRL), SCC_PMIC_CTRL_1V8:SAIL_PMS_EN_DRV(QAM8775_CTRL), SCC_PMIC_CTRL_3V3:SAIL_PMS_EN_DRV(QAM8775_CTRL) | PMS -> SCC FEEDBACK path as safety feature | [8 empty] | in
QAM8630_CTRL | SCC_PMIC_CTRL_3V3:SIP_ID0_ADC |  | 23 |  |  | SCC_PMIC_CTRL_1V8:SIP_ID0_ADC(QAM8255_CTRL), SCC_PMIC_CTRL_3V3:SIP_ID0_ADC(QAM8255_CTRL), SCC_PMIC_CTRL_1V8:SIP_ID0_ADC(QAM8650_CTRL), SCC_PMIC_CTRL_3V3:SIP_ID0_ADC(QAM8650_CTRL), SCC_PMIC_CTRL_1V8:SIP_ID0_ADC(QAM8630_CTRL), SCC_PMIC_CTRL_3V3:SIP_ID0_ADC(QAM8630_CTRL), SCC_PMIC_CTRL_1V8:SIP_ID0_ADC(QAM8775_CTRL), SCC_PMIC_CTRL_3V3:SIP_ID0_ADC(QAM8775_CTRL) | SIP version, PU to U33S_SCC |  |  |  |  | *(BRD_ID0)*
QAM8630_CTRL | SCC_PMIC_CTRL_3V3:SIP_ID1_ADC |  | 24 |  |  | SCC_PMIC_CTRL_1V8:SIP_ID1_ADC(QAM8255_CTRL), SCC_PMIC_CTRL_3V3:SIP_ID1_ADC(QAM8255_CTRL), SCC_PMIC_CTRL_1V8:SIP_ID1_ADC(QAM8650_CTRL), SCC_PMIC_CTRL_3V3:SIP_ID1_ADC(QAM8650_CTRL), SCC_PMIC_CTRL_1V8:SIP_ID1_ADC(QAM8630_CTRL), SCC_PMIC_CTRL_3V3:SIP_ID1_ADC(QAM8630_CTRL), SCC_PMIC_CTRL_1V8:SIP_ID1_ADC(QAM8775_CTRL), SCC_PMIC_CTRL_3V3:SIP_ID1_ADC(QAM8775_CTRL) | SIP version PU to U33S_SCC |  |  |  |  | *(BRD_ID1)* | [7 empty] | def: SCC_PMIC_CTRL_3V3, Internal,CPU_PS_HOLD,SAIL_PS_HOLD,SET_CPU_PS_HOLD,SET_SAIL_PS_HOLD,SAIL_PON_DONE,CPU_PWR_OFF,CPU_PWR_EN,SCC_SAIL_PMS_EN,RESETSAFE_SAIL_PMS_EN,PMIC_SAIL_PMS_EN,SAIL_PMS_EN_DRV,SIP_ID0_ADC,SIP_ID1_ADC | SCC_PMIC_CTRL_3V3:CPU_PS_HOLD,SCC_PMIC_CTRL_3V3:SAIL_PS_HOLD,SCC_PMIC_CTRL_3V3:SET_CPU_PS_HOLD,SCC_PMIC_CTRL_3V3:SET_SAIL_PS_HOLD,SCC_PMIC_CTRL_3V3:SAIL_PON_DONE,SCC_PMIC_CTRL_3V3:CPU_PWR_OFF,SCC_PMIC_CTRL_3V3:CPU_PWR_EN,SCC_PMIC_CTRL_3V3:SCC_SAIL_PMS_EN,SCC_PMIC_CTRL_3V3:RESETSAFE_SAIL_PMS_EN,SCC_PMIC_CTRL_3V3:PMIC_SAIL_PMS_EN,SCC_PMIC_CTRL_3V3:SAIL_PMS_EN_DRV,SCC_PMIC_CTRL_3V3:SIP_ID0_ADC,SCC_PMIC_CTRL_3V3:SIP_ID1_ADC
QAM8630_CTRL | SCC_CPU_BOOT_1V8:CPU_FORCE_USB |  | 31 |  |  | SCC_CPU_BOOT_1V8:CPU_FORCE_USB(QAM8255_CTRL), SCC_CPU_BOOT_3V3:CPU_FORCE_USB(QAM8255_CTRL), SCC_CPU_BOOT_1V8:CPU_FORCE_USB(QAM8650_CTRL), SCC_CPU_BOOT_3V3:CPU_FORCE_USB(QAM8650_CTRL), SCC_CPU_BOOT_1V8:CPU_FORCE_USB(QAM8630_CTRL), SCC_CPU_BOOT_3V3:CPU_FORCE_USB(QAM8630_CTRL), SCC_CPU_BOOT_1V8:CPU_FORCE_USB(QAM8775_CTRL), SCC_CPU_BOOT_3V3:CPU_FORCE_USB(QAM8775_CTRL), SCC_CPU_BOOT_1V8:CPU_FORCE_USB(SA6150_CTRL), SCC_CPU_BOOT_3V3:CPU_FORCE_USB(SA6150_CTRL) | Forces SOC main domain into USB DNL mode, DBG Conn -> SCC & SoC via LVLS => FORCE_USB | CPU_DBG_CTRL_3V3:BOOT_MODE0 |  |  |  | dc | DBG | dc | dc | dc | dc | dc | dc
QAM8630_CTRL | SCC_CPU_BOOT_1V8:CPU_FORCE_FASTBOOT |  | 32 |  |  | SCC_CPU_BOOT_1V8:CPU_FORCE_FASTBOOT(QAM8255_CTRL), SCC_CPU_BOOT_3V3:CPU_FORCE_FASTBOOT(QAM8255_CTRL), SCC_CPU_BOOT_1V8:CPU_FORCE_FASTBOOT(QAM8650_CTRL), SCC_CPU_BOOT_3V3:CPU_FORCE_FASTBOOT(QAM8650_CTRL), SCC_CPU_BOOT_1V8:CPU_FORCE_FASTBOOT(QAM8630_CTRL), SCC_CPU_BOOT_3V3:CPU_FORCE_FASTBOOT(QAM8630_CTRL), SCC_CPU_BOOT_1V8:CPU_FORCE_FASTBOOT(QAM8775_CTRL), SCC_CPU_BOOT_3V3:CPU_FORCE_FASTBOOT(QAM8775_CTRL), SCC_CPU_BOOT_1V8:CPU_FORCE_FASTBOOT(SA6150_CTRL), SCC_CPU_BOOT_3V3:CPU_FORCE_FASTBOOT(SA6150_CTRL) | BOOT option, DBG Conn -> SCC & SoC via LVLS => FORCE_FASTBOOT | CPU_DBG_CTRL_3V3:BOOT_MODE1 |  |  |  | *(GPIO_9)* | DBG | dc | dc | dc | dc | dc | dc
QAM8630_CTRL | SCC_CPU_BOOT_1V8:CPU_LUNB |  | 33 |  |  | SCC_CPU_BOOT_1V8:CPU_LUNB(QAM8255_CTRL), SCC_CPU_BOOT_3V3:CPU_LUNB(QAM8255_CTRL), SCC_CPU_BOOT_1V8:CPU_LUNB(QAM8650_CTRL), SCC_CPU_BOOT_3V3:CPU_LUNB(QAM8650_CTRL), SCC_CPU_BOOT_1V8:CPU_LUNB(QAM8630_CTRL), SCC_CPU_BOOT_3V3:CPU_LUNB(QAM8630_CTRL), SCC_CPU_BOOT_1V8:CPU_LUNB(QAM8775_CTRL), SCC_CPU_BOOT_3V3:CPU_LUNB(QAM8775_CTRL), SCC_CPU_BOOT_1V8:CPU_LUNB(SA6150_CTRL), SCC_CPU_BOOT_3V3:CPU_LUNB(SA6150_CTRL) | BOOT option, DBG Conn -> SCC & SoC via LVLS => LUNB | CPU_DBG_CTRL_3V3:BOOT_OPT0 |  |  |  | dc | DBG | dc | dc | dc | dc | dc | dc
QAM8630_CTRL | SCC_CPU_BOOT_1V8:CPU_LUNCTS |  | 34 |  |  | SCC_CPU_BOOT_1V8:CPU_LUNCTS(QAM8255_CTRL), SCC_CPU_BOOT_3V3:CPU_LUNCTS(QAM8255_CTRL), SCC_CPU_BOOT_1V8:CPU_LUNCTS(QAM8650_CTRL), SCC_CPU_BOOT_3V3:CPU_LUNCTS(QAM8650_CTRL), SCC_CPU_BOOT_1V8:CPU_LUNCTS(QAM8630_CTRL), SCC_CPU_BOOT_3V3:CPU_LUNCTS(QAM8630_CTRL), SCC_CPU_BOOT_1V8:CPU_LUNCTS(QAM8775_CTRL), SCC_CPU_BOOT_3V3:CPU_LUNCTS(QAM8775_CTRL), SCC_CPU_BOOT_1V8:CPU_LUNCTS(SA6150_CTRL), SCC_CPU_BOOT_3V3:CPU_LUNCTS(SA6150_CTRL) | BOOT option, BOOT option,DBG Conn -> SCC & SoC via LVLS => LUNCTS | CPU_DBG_CTRL_3V3:BOOT_OPT1 |  |  |  | dc | DBG | dc | dc | dc | dc | dc | dc
QAM8630_CTRL | SCC_CPU_BOOT_1V8:SAIL_LUNB |  | 35 |  |  | SCC_CPU_BOOT_1V8:SAIL_LUNB(QAM8255_CTRL), SCC_CPU_BOOT_3V3:SAIL_LUNB(QAM8255_CTRL), SCC_CPU_BOOT_1V8:SAIL_LUNB(QAM8650_CTRL), SCC_CPU_BOOT_3V3:SAIL_LUNB(QAM8650_CTRL), SCC_CPU_BOOT_1V8:SAIL_LUNB(QAM8630_CTRL), SCC_CPU_BOOT_3V3:SAIL_LUNB(QAM8630_CTRL), SCC_CPU_BOOT_1V8:SAIL_LUNB(QAM8775_CTRL), SCC_CPU_BOOT_3V3:SAIL_LUNB(QAM8775_CTRL) | SAIL BOOT option, DBG Conn -> SCC & SoC via LVLS => SAIL_LUNB | CPU_DBG_CTRL_3V3:BOOT_OPT2 |  |  |  | *(SAIL_IO_69)* | DBG | dc | dc | dc | dc | dc | dc
QAM8630_CTRL | SCC_CPU_BOOT_1V8:SAIL_FORCE_USB |  | 36 |  |  | SCC_CPU_BOOT_1V8:SAIL_FORCE_USB(QAM8255_CTRL), SCC_CPU_BOOT_3V3:SAIL_FORCE_USB(QAM8255_CTRL), SCC_CPU_BOOT_1V8:SAIL_FORCE_USB(QAM8650_CTRL), SCC_CPU_BOOT_3V3:SAIL_FORCE_USB(QAM8650_CTRL), SCC_CPU_BOOT_1V8:SAIL_FORCE_USB(QAM8630_CTRL), SCC_CPU_BOOT_3V3:SAIL_FORCE_USB(QAM8630_CTRL), SCC_CPU_BOOT_1V8:SAIL_FORCE_USB(QAM8775_CTRL), SCC_CPU_BOOT_3V3:SAIL_FORCE_USB(QAM8775_CTRL) | Forces SOC SAIL domain into USB DNL mode, DBG Conn -> SCC & SoC via LVLS => SAIL_FORCE_USB | CPU_DBG_CTRL_3V3:BOOT_OPT1 |  |  |  | dc | DBG | dc | dc | dc | dc | dc | dc
QAM8630_CTRL | SCC_CPU_BOOT_1V8:SAIL_FORCE_FASTBOOT |  | 37 |  |  | SCC_CPU_BOOT_1V8:SAIL_FORCE_FASTBOOT(QAM8255_CTRL), SCC_CPU_BOOT_3V3:SAIL_FORCE_FASTBOOT(QAM8255_CTRL), SCC_CPU_BOOT_1V8:SAIL_FORCE_FASTBOOT(QAM8650_CTRL), SCC_CPU_BOOT_3V3:SAIL_FORCE_FASTBOOT(QAM8650_CTRL), SCC_CPU_BOOT_1V8:SAIL_FORCE_FASTBOOT(QAM8630_CTRL), SCC_CPU_BOOT_3V3:SAIL_FORCE_FASTBOOT(QAM8630_CTRL), SCC_CPU_BOOT_1V8:SAIL_FORCE_FASTBOOT(QAM8775_CTRL), SCC_CPU_BOOT_3V3:SAIL_FORCE_FASTBOOT(QAM8775_CTRL) | SAIL BOOT option, DBG Conn -> SCC & SoC via LVLS => SAIL_FORCE_FASTBOOT | CPU_DBG_CTRL_3V3:BOOT_OPT2 |  |  |  | *(SAIL_IO_15)* | DBG | dc | dc | dc | dc | dc | dc
QAM8630_CTRL | SCC_CPU_BOOT_1V8:CPU_WDOG_OFF |  | 38 |  |  | SCC_CPU_BOOT_1V8:CPU_WDOG_OFF(QAM8255_CTRL), SCC_CPU_BOOT_1V8:CPU_WDOG_OFF(QAM8650_CTRL), SCC_CPU_BOOT_1V8:CPU_WDOG_OFF(QAM8630_CTRL), SCC_CPU_BOOT_1V8:CPU_WDOG_OFF(QAM8775_CTRL), SCC_CPU_BOOT_1V8:CPU_WDOG_OFF(SA6150_CTRL) | Switch off internal SOC (main domain) watchdog, (DBG Conn -> SoC-MD, SCC) |  |  |  |  | dc | dc | GPIO | dc | dc | dc | dc | dc
QAM8630_CTRL | SCC_CPU_BOOT_1V8:SAIL_WDOG_OFF |  | 39 |  |  | SCC_CPU_BOOT_1V8:SAIL_WDOG_OFF(QAM8255_CTRL), SCC_CPU_BOOT_1V8:SAIL_WDOG_OFF(QAM8650_CTRL), SCC_CPU_BOOT_1V8:SAIL_WDOG_OFF(QAM8630_CTRL), SCC_CPU_BOOT_1V8:SAIL_WDOG_OFF(QAM8775_CTRL) | Switch off internal SAIL (SAIL domain) watchdog, (DBG Conn -> SoC-SAIL, SCC) |  |  |  |  | dc | dc | GPIO | dc | dc | dc | dc | dc | def: SCC_CPU_BOOT_1V8, Internal,CPU_FORCE_USB,CPU_FORCE_FASTBOOT,CPU_LUNB,CPU_LUNCTS,SAIL_LUNB,SAIL_FORCE_USB,SAIL_FORCE_FASTBOOT,CPU_WDOG_OFF,SAIL_WDOG_OFF | SCC_CPU_BOOT_1V8:CPU_FORCE_USB,SCC_CPU_BOOT_1V8:CPU_FORCE_FASTBOOT,SCC_CPU_BOOT_1V8:CPU_LUNB,SCC_CPU_BOOT_1V8:CPU_LUNCTS,SCC_CPU_BOOT_1V8:SAIL_LUNB,SCC_CPU_BOOT_1V8:SAIL_FORCE_USB,SCC_CPU_BOOT_1V8:SAIL_FORCE_FASTBOOT,SCC_CPU_BOOT_1V8:CPU_WDOG_OFF,SCC_CPU_BOOT_1V8:SAIL_WDOG_OFF
QAM8630_CTRL | SCC_CPU_BOOT_3V3:CPU_FORCE_USB |  | 31 |  |  | SCC_CPU_BOOT_1V8:CPU_FORCE_USB(QAM8255_CTRL), SCC_CPU_BOOT_3V3:CPU_FORCE_USB(QAM8255_CTRL), SCC_CPU_BOOT_1V8:CPU_FORCE_USB(QAM8650_CTRL), SCC_CPU_BOOT_3V3:CPU_FORCE_USB(QAM8650_CTRL), SCC_CPU_BOOT_1V8:CPU_FORCE_USB(QAM8630_CTRL), SCC_CPU_BOOT_3V3:CPU_FORCE_USB(QAM8630_CTRL), SCC_CPU_BOOT_1V8:CPU_FORCE_USB(QAM8775_CTRL), SCC_CPU_BOOT_3V3:CPU_FORCE_USB(QAM8775_CTRL), SCC_CPU_BOOT_1V8:CPU_FORCE_USB(SA6150_CTRL), SCC_CPU_BOOT_3V3:CPU_FORCE_USB(SA6150_CTRL) | Forces SOC main domain into USB DNL mode, DBG Conn -> SCC & SoC via LVLS => FORCE_USB | CPU_DBG_CTRL_3V3:BOOT_MODE0 |  |  |  | dc | DBG | dc | dc | dc | dc | dc | dc
QAM8630_CTRL | SCC_CPU_BOOT_3V3:CPU_FORCE_FASTBOOT |  | 32 |  |  | SCC_CPU_BOOT_1V8:CPU_FORCE_FASTBOOT(QAM8255_CTRL), SCC_CPU_BOOT_3V3:CPU_FORCE_FASTBOOT(QAM8255_CTRL), SCC_CPU_BOOT_1V8:CPU_FORCE_FASTBOOT(QAM8650_CTRL), SCC_CPU_BOOT_3V3:CPU_FORCE_FASTBOOT(QAM8650_CTRL), SCC_CPU_BOOT_1V8:CPU_FORCE_FASTBOOT(QAM8630_CTRL), SCC_CPU_BOOT_3V3:CPU_FORCE_FASTBOOT(QAM8630_CTRL), SCC_CPU_BOOT_1V8:CPU_FORCE_FASTBOOT(QAM8775_CTRL), SCC_CPU_BOOT_3V3:CPU_FORCE_FASTBOOT(QAM8775_CTRL), SCC_CPU_BOOT_1V8:CPU_FORCE_FASTBOOT(SA6150_CTRL), SCC_CPU_BOOT_3V3:CPU_FORCE_FASTBOOT(SA6150_CTRL) | BOOT option, DBG Conn -> SCC & SoC via LVLS => FORCE_FASTBOOT | CPU_DBG_CTRL_3V3:BOOT_MODE1 |  |  |  | *(GPIO_9)* | DBG | dc | dc | dc | dc | dc | dc
QAM8630_CTRL | SCC_CPU_BOOT_3V3:CPU_LUNB |  | 33 |  |  | SCC_CPU_BOOT_1V8:CPU_LUNB(QAM8255_CTRL), SCC_CPU_BOOT_3V3:CPU_LUNB(QAM8255_CTRL), SCC_CPU_BOOT_1V8:CPU_LUNB(QAM8650_CTRL), SCC_CPU_BOOT_3V3:CPU_LUNB(QAM8650_CTRL), SCC_CPU_BOOT_1V8:CPU_LUNB(QAM8630_CTRL), SCC_CPU_BOOT_3V3:CPU_LUNB(QAM8630_CTRL), SCC_CPU_BOOT_1V8:CPU_LUNB(QAM8775_CTRL), SCC_CPU_BOOT_3V3:CPU_LUNB(QAM8775_CTRL), SCC_CPU_BOOT_1V8:CPU_LUNB(SA6150_CTRL), SCC_CPU_BOOT_3V3:CPU_LUNB(SA6150_CTRL) | BOOT option, DBG Conn -> SCC & SoC via LVLS => LUNB | CPU_DBG_CTRL_3V3:BOOT_OPT0 |  |  |  | dc | DBG | dc | dc | dc | dc | dc | dc
QAM8630_CTRL | SCC_CPU_BOOT_3V3:CPU_LUNCTS |  | 34 |  |  | SCC_CPU_BOOT_1V8:CPU_LUNCTS(QAM8255_CTRL), SCC_CPU_BOOT_3V3:CPU_LUNCTS(QAM8255_CTRL), SCC_CPU_BOOT_1V8:CPU_LUNCTS(QAM8650_CTRL), SCC_CPU_BOOT_3V3:CPU_LUNCTS(QAM8650_CTRL), SCC_CPU_BOOT_1V8:CPU_LUNCTS(QAM8630_CTRL), SCC_CPU_BOOT_3V3:CPU_LUNCTS(QAM8630_CTRL), SCC_CPU_BOOT_1V8:CPU_LUNCTS(QAM8775_CTRL), SCC_CPU_BOOT_3V3:CPU_LUNCTS(QAM8775_CTRL), SCC_CPU_BOOT_1V8:CPU_LUNCTS(SA6150_CTRL), SCC_CPU_BOOT_3V3:CPU_LUNCTS(SA6150_CTRL) | BOOT option, BOOT option,DBG Conn -> SCC & SoC via LVLS => LUNCTS | CPU_DBG_CTRL_3V3:BOOT_OPT1 |  |  |  | dc | DBG | dc | dc | dc | dc | dc | dc
QAM8630_CTRL | SCC_CPU_BOOT_3V3:SAIL_LUNB |  | 35 |  |  | SCC_CPU_BOOT_1V8:SAIL_LUNB(QAM8255_CTRL), SCC_CPU_BOOT_3V3:SAIL_LUNB(QAM8255_CTRL), SCC_CPU_BOOT_1V8:SAIL_LUNB(QAM8650_CTRL), SCC_CPU_BOOT_3V3:SAIL_LUNB(QAM8650_CTRL), SCC_CPU_BOOT_1V8:SAIL_LUNB(QAM8630_CTRL), SCC_CPU_BOOT_3V3:SAIL_LUNB(QAM8630_CTRL), SCC_CPU_BOOT_1V8:SAIL_LUNB(QAM8775_CTRL), SCC_CPU_BOOT_3V3:SAIL_LUNB(QAM8775_CTRL) | SAIL BOOT option, DBG Conn -> SCC & SoC via LVLS => SAIL_LUNB | CPU_DBG_CTRL_3V3:BOOT_OPT2 |  |  |  | *(SAIL_IO_69)* | DBG | dc | dc | dc | dc | dc | dc
QAM8630_CTRL | SCC_CPU_BOOT_3V3:SAIL_FORCE_USB |  | 36 |  |  | SCC_CPU_BOOT_1V8:SAIL_FORCE_USB(QAM8255_CTRL), SCC_CPU_BOOT_3V3:SAIL_FORCE_USB(QAM8255_CTRL), SCC_CPU_BOOT_1V8:SAIL_FORCE_USB(QAM8650_CTRL), SCC_CPU_BOOT_3V3:SAIL_FORCE_USB(QAM8650_CTRL), SCC_CPU_BOOT_1V8:SAIL_FORCE_USB(QAM8630_CTRL), SCC_CPU_BOOT_3V3:SAIL_FORCE_USB(QAM8630_CTRL), SCC_CPU_BOOT_1V8:SAIL_FORCE_USB(QAM8775_CTRL), SCC_CPU_BOOT_3V3:SAIL_FORCE_USB(QAM8775_CTRL) | Forces SOC SAIL domain into USB DNL mode, DBG Conn -> SCC & SoC via LVLS => SAIL_FORCE_USB | CPU_DBG_CTRL_3V3:BOOT_OPT1 |  |  |  | dc | DBG | dc | dc | dc | dc | dc | dc
QAM8630_CTRL | SCC_CPU_BOOT_3V3:SAIL_FORCE_FASTBOOT |  | 37 |  |  | SCC_CPU_BOOT_1V8:SAIL_FORCE_FASTBOOT(QAM8255_CTRL), SCC_CPU_BOOT_3V3:SAIL_FORCE_FASTBOOT(QAM8255_CTRL), SCC_CPU_BOOT_1V8:SAIL_FORCE_FASTBOOT(QAM8650_CTRL), SCC_CPU_BOOT_3V3:SAIL_FORCE_FASTBOOT(QAM8650_CTRL), SCC_CPU_BOOT_1V8:SAIL_FORCE_FASTBOOT(QAM8630_CTRL), SCC_CPU_BOOT_3V3:SAIL_FORCE_FASTBOOT(QAM8630_CTRL), SCC_CPU_BOOT_1V8:SAIL_FORCE_FASTBOOT(QAM8775_CTRL), SCC_CPU_BOOT_3V3:SAIL_FORCE_FASTBOOT(QAM8775_CTRL) | SAIL BOOT option, DBG Conn -> SCC & SoC via LVLS => SAIL_FORCE_FASTBOOT | CPU_DBG_CTRL_3V3:BOOT_OPT2 |  |  |  | *(SAIL_IO_15)* | DBG | dc | dc | dc | dc | dc | dc | def: SCC_CPU_BOOT_3V3, Internal,CPU_FORCE_USB,CPU_FORCE_FASTBOOT,CPU_LUNB,CPU_LUNCTS,SAIL_LUNB,SAIL_FORCE_USB,SAIL_FORCE_FASTBOOT | SCC_CPU_BOOT_3V3:CPU_FORCE_USB,SCC_CPU_BOOT_3V3:CPU_FORCE_FASTBOOT,SCC_CPU_BOOT_3V3:CPU_LUNB,SCC_CPU_BOOT_3V3:CPU_LUNCTS,SCC_CPU_BOOT_3V3:SAIL_LUNB,SCC_CPU_BOOT_3V3:SAIL_FORCE_USB,SCC_CPU_BOOT_3V3:SAIL_FORCE_FASTBOOT
QAM8630_CTRL:(DBG) | SYS_DBG_1V8:CPU_RST_B |  | 40 |  |  | SYS_DBG_1V8:CPU_RST_B(QAM8255_CTRL), SYS_DBG_3V3:CPU_RST_B(QAM8255_CTRL), SYS_DBG_1V8:CPU_RST_B(QAM8650_CTRL), SYS_DBG_3V3:CPU_RST_B(QAM8650_CTRL), SYS_DBG_1V8:CPU_RST_B(QAM8630_CTRL), SYS_DBG_3V3:CPU_RST_B(QAM8630_CTRL), SYS_DBG_1V8:CPU_RST_B(QAM8775_CTRL), SYS_DBG_3V3:CPU_RST_B(QAM8775_CTRL), SYS_DBG_1V8:CPU_RST_B(SA6150_CTRL), SYS_DBG_3V3:CPU_RST_B(SA6150_CTRL) | Resets SIP from by DBG PCB, DBG Conn -> SIP.PM_RESIN_N |  |  |  |  | *(PM_RESIN_N)* | DBG | GPIO | dc | dc | dc | dc | dc | def: SYS_DBG_1V8, Internal,CPU_RST_B | SYS_DBG_1V8:CPU_RST_B
QAM8630_CTRL:(DBG) | SYS_DBG_3V3:CPU_RST_B |  | 40 |  |  | SYS_DBG_1V8:CPU_RST_B(QAM8255_CTRL), SYS_DBG_3V3:CPU_RST_B(QAM8255_CTRL), SYS_DBG_1V8:CPU_RST_B(QAM8650_CTRL), SYS_DBG_3V3:CPU_RST_B(QAM8650_CTRL), SYS_DBG_1V8:CPU_RST_B(QAM8630_CTRL), SYS_DBG_3V3:CPU_RST_B(QAM8630_CTRL), SYS_DBG_1V8:CPU_RST_B(QAM8775_CTRL), SYS_DBG_3V3:CPU_RST_B(QAM8775_CTRL), SYS_DBG_1V8:CPU_RST_B(SA6150_CTRL), SYS_DBG_3V3:CPU_RST_B(SA6150_CTRL) | Resets SIP from by DBG PCB, DBG Conn -> SIP.PM_RESIN_N |  |  |  |  | *(PM_RESIN_N)* | DBG | GPIO | dc | dc | dc | dc | dc | def: SYS_DBG_3V3, Internal,CPU_RST_B | SYS_DBG_3V3:CPU_RST_B
QAM8650_CTRL | CPU_RESET_OUT:RESET_OUT_B_1V8 | <_pID><_cpuID>_CTRL | 3 | Honda_GenID_BBLib_Draft.xlsm | PROC_BBLib | CPU_RESET_OUT:RESET_OUT_B_1V8(QAM8255_CTRL), CPU_RESET_OUT:RESET_OUT_B_1V8(QAM8650_CTRL), CPU_RESET_OUT:RESET_OUT_B_1V8(QAM8630_CTRL), CPU_RESET_OUT:RESET_OUT_B_1V8(QAM8775_CTRL), CPU_RESET_OUT:RESET_OUT_B_1V8(SA6150_CTRL) | SOC RESET_OUT active low reset (1V8) |  |  |  |  | *(RESOUT_N)*
QAM8650_CTRL | CPU_RESET_OUT:RESET_OUT_1V8 |  | 4 |  |  | CPU_RESET_OUT:RESET_OUT_1V8(QAM8255_CTRL), CPU_RESET_OUT:RESET_OUT_1V8(QAM8650_CTRL), CPU_RESET_OUT:RESET_OUT_1V8(QAM8630_CTRL), CPU_RESET_OUT:RESET_OUT_1V8(QAM8775_CTRL), CPU_RESET_OUT:RESET_OUT_1V8(SA6150_CTRL) | SOC RESET_OUT active high reset (1V8)
QAM8650_CTRL | CPU_RESET_OUT:RESET_OUT_B_3V3 |  | 5 |  |  | CPU_RESET_OUT:RESET_OUT_B_3V3(QAM8255_CTRL), CPU_RESET_OUT:RESET_OUT_B_3V3(QAM8650_CTRL), CPU_RESET_OUT:RESET_OUT_B_3V3(QAM8630_CTRL), CPU_RESET_OUT:RESET_OUT_B_3V3(QAM8775_CTRL), CPU_RESET_OUT:RESET_OUT_B_3V3(SA6150_CTRL) | SOC RESET_OUT active low reset (3V3)
QAM8650_CTRL | CPU_RESET_OUT:RESET_OUT_3V3 |  | 6 |  |  | CPU_RESET_OUT:RESET_OUT_3V3(QAM8255_CTRL), CPU_RESET_OUT:RESET_OUT_3V3(QAM8650_CTRL), CPU_RESET_OUT:RESET_OUT_3V3(QAM8630_CTRL), CPU_RESET_OUT:RESET_OUT_3V3(QAM8775_CTRL), CPU_RESET_OUT:RESET_OUT_3V3(SA6150_CTRL) | SOC RESET_OUT active high reset (3V3)
QAM8650_CTRL | CPU_RESET_OUT:SAIL_RESET_OUT_1V8 |  | 7 |  |  | CPU_RESET_OUT:SAIL_RESET_OUT_1V8(QAM8255_CTRL), CPU_RESET_OUT:SAIL_RESET_OUT_1V8(QAM8650_CTRL), CPU_RESET_OUT:SAIL_RESET_OUT_1V8(QAM8630_CTRL), CPU_RESET_OUT:SAIL_RESET_OUT_1V8(QAM8775_CTRL) | SAIL RESET_OUT active high reset (1V8)
QAM8650_CTRL | CPU_RESET_OUT:SAIL_RESET_OUT_B_1V8 |  | 8 |  |  | CPU_RESET_OUT:SAIL_RESET_OUT_B_1V8(QAM8255_CTRL), CPU_RESET_OUT:SAIL_RESET_OUT_B_1V8(QAM8650_CTRL), CPU_RESET_OUT:SAIL_RESET_OUT_B_1V8(QAM8630_CTRL), CPU_RESET_OUT:SAIL_RESET_OUT_B_1V8(QAM8775_CTRL) | SAIL RESET_OUT active low reset (1V8)
QAM8650_CTRL | CPU_RESET_OUT:SAIL_RESET_OUT_3V3 |  | 9 |  |  | CPU_RESET_OUT:SAIL_RESET_OUT_3V3(QAM8255_CTRL), CPU_RESET_OUT:SAIL_RESET_OUT_3V3(QAM8650_CTRL), CPU_RESET_OUT:SAIL_RESET_OUT_3V3(QAM8630_CTRL), CPU_RESET_OUT:SAIL_RESET_OUT_3V3(QAM8775_CTRL) | SAIL RESET_OUT active high reset (3V3)
QAM8650_CTRL | CPU_RESET_OUT:SAIL_RESET_OUT_B_3V3 |  | 10 |  |  | CPU_RESET_OUT:SAIL_RESET_OUT_B_3V3(QAM8255_CTRL), CPU_RESET_OUT:SAIL_RESET_OUT_B_3V3(QAM8650_CTRL), CPU_RESET_OUT:SAIL_RESET_OUT_B_3V3(QAM8630_CTRL), CPU_RESET_OUT:SAIL_RESET_OUT_B_3V3(QAM8775_CTRL) | SAIL RESET_OUT active low reset (3V3) | [12 empty] | def: CPU_RESET_OUT, Internal,RESET_OUT_B_1V8,RESET_OUT_1V8,RESET_OUT_B_3V3,RESET_OUT_3V3,SAIL_RESET_OUT_1V8,SAIL_RESET_OUT_B_1V8,SAIL_RESET_OUT_3V3,SAIL_RESET_OUT_B_3V3 | CPU_RESET_OUT:RESET_OUT_B_1V8,CPU_RESET_OUT:RESET_OUT_1V8,CPU_RESET_OUT:RESET_OUT_B_3V3,CPU_RESET_OUT:RESET_OUT_3V3,CPU_RESET_OUT:SAIL_RESET_OUT_1V8,CPU_RESET_OUT:SAIL_RESET_OUT_B_1V8,CPU_RESET_OUT:SAIL_RESET_OUT_3V3,CPU_RESET_OUT:SAIL_RESET_OUT_B_3V3
QAM8650_CTRL | SCC_PMIC_CTRL_1V8:CPU_PS_HOLD |  | 11 |  |  | SCC_PMIC_CTRL_1V8:CPU_PS_HOLD(QAM8255_CTRL), SCC_PMIC_CTRL_3V3:CPU_PS_HOLD(QAM8255_CTRL), SCC_PMIC_CTRL_1V8:CPU_PS_HOLD(QAM8650_CTRL), SCC_PMIC_CTRL_3V3:CPU_PS_HOLD(QAM8650_CTRL), SCC_PMIC_CTRL_1V8:CPU_PS_HOLD(QAM8630_CTRL), SCC_PMIC_CTRL_3V3:CPU_PS_HOLD(QAM8630_CTRL), SCC_PMIC_CTRL_1V8:CPU_PS_HOLD(QAM8775_CTRL), SCC_PMIC_CTRL_3V3:CPU_PS_HOLD(QAM8775_CTRL), SCC_PMIC_CTRL_1V8:CPU_PS_HOLD(SA6150_CTRL), SCC_PMIC_CTRL_3V3:CPU_PS_HOLD(SA6150_CTRL) | CPU -> SCC snoops PS_HOLD signal (SOC<->PMIC)
QAM8650_CTRL | SCC_PMIC_CTRL_1V8:SAIL_PS_HOLD |  | 12 |  |  | SCC_PMIC_CTRL_1V8:SAIL_PS_HOLD(QAM8650_CTRL), SCC_PMIC_CTRL_3V3:SAIL_PS_HOLD(QAM8650_CTRL), SCC_PMIC_CTRL_1V8:SAIL_PS_HOLD(QAM8630_CTRL), SCC_PMIC_CTRL_3V3:SAIL_PS_HOLD(QAM8630_CTRL), SCC_PMIC_CTRL_1V8:SAIL_PS_HOLD(QAM8775_CTRL), SCC_PMIC_CTRL_3V3:SAIL_PS_HOLD(QAM8775_CTRL) | CPU -> SCC, snoops PS_HOLD signal (SAIL<->PMIC), ONLY 86xx/87xx, not available in QAM8255
QAM8650_CTRL | SCC_PMIC_CTRL_1V8:SAIL_PG |  | 15 |  |  | SCC_PMIC_CTRL_1V8:SAIL_PG(QAM8650_CTRL), SCC_PMIC_CTRL_1V8:SAIL_PG(QAM8630_CTRL), SCC_PMIC_CTRL_1V8:SAIL_PG(QAM8775_CTRL), PWR_MON_3V3:U18S_IO:SAILPMIC_PG(NOT_USED) | PMS_GPIO9 Indicates valid regulator output voltages and currents. Open drain, active high |  |  |  |  | *(PMS_GPIO_9)*
QAM8650_CTRL | SCC_PMIC_CTRL_1V8:SAIL_PON_DONE |  | 16 |  |  | SCC_PMIC_CTRL_1V8:SAIL_PON_DONE(QAM8650_CTRL), SCC_PMIC_CTRL_3V3:SAIL_PON_DONE(QAM8650_CTRL), SCC_PMIC_CTRL_1V8:SAIL_PON_DONE(QAM8630_CTRL), SCC_PMIC_CTRL_3V3:SAIL_PON_DONE(QAM8630_CTRL), SCC_PMIC_CTRL_1V8:SAIL_PON_DONE(QAM8775_CTRL), SCC_PMIC_CTRL_3V3:SAIL_PON_DONE(QAM8775_CTRL) | PMS_GPIO2 -> PMA_GPIO5 reserved !!! Indicates the power-on sequence of PMIC_S is completed. Open drain, active high |  |  |  |  | *(PON_DONE)*
QAM8650_CTRL | SCC_PMIC_CTRL_1V8:CPU_PWR_OFF |  | 17 |  |  | SCC_PMIC_CTRL_1V8:CPU_PWR_OFF(QAM8255_CTRL), SCC_PMIC_CTRL_3V3:CPU_PWR_OFF(QAM8255_CTRL), SCC_PMIC_CTRL_1V8:CPU_PWR_OFF(QAM8650_CTRL), SCC_PMIC_CTRL_3V3:CPU_PWR_OFF(QAM8650_CTRL), SCC_PMIC_CTRL_1V8:CPU_PWR_OFF(QAM8630_CTRL), SCC_PMIC_CTRL_3V3:CPU_PWR_OFF(QAM8630_CTRL), SCC_PMIC_CTRL_1V8:CPU_PWR_OFF(QAM8775_CTRL), SCC_PMIC_CTRL_3V3:CPU_PWR_OFF(QAM8775_CTRL), SCC_PMIC_CTRL_1V8:CPU_PWR_OFF(SA6150_CTRL), SCC_PMIC_CTRL_3V3:CPU_PWR_OFF(SA6150_CTRL) | Indicates the status of power on or power off completion of PMM8650AUs Transition from LOW to HIGH: Power on sequence is completed Transition from HIGH to LOW: Power off sequence is completed |  |  |  |  | *(POFF_COMPLETE)*
QAM8650_CTRL | SCC_PMIC_CTRL_1V8:CPU_PWR_EN_B |  | 18 |  |  | SCC_PMIC_CTRL_1V8:CPU_PWR_EN_B(QAM8255_CTRL), SCC_PMIC_CTRL_1V8:CPU_PWR_EN_B(QAM8650_CTRL), SCC_PMIC_CTRL_1V8:CPU_PWR_EN_B(QAM8630_CTRL), SCC_PMIC_CTRL_1V8:CPU_PWR_EN_B(QAM8775_CTRL), SCC_PMIC_CTRL_1V8:CPU_PWR_EN_B(SA6150_CTRL), SCC_PMIC_CTRL_3V3:CPU_PWR_EN(QAM8255_CTRL), SCC_PMIC_CTRL_3V3:CPU_PWR_EN(QAM8650_CTRL), SCC_PMIC_CTRL_3V3:CPU_PWR_EN(QAM8630_CTRL), SCC_PMIC_CTRL_3V3:CPU_PWR_EN(QAM8775_CTRL), SCC_PMIC_CTRL_3V3:CPU_PWR_EN(SA6150_CTRL) | Switch on SIP, formerly know as KPD_PWR_N Also triggered by SYS_DBG_3V3:CPU_PWR_EN_B
QAM8650_CTRL | SCC_PMIC_CTRL_1V8:SAIL_PMS_EN_DRV |  | 22 |  |  | SCC_PMIC_CTRL_1V8:SAIL_PMS_EN_DRV(QAM8650_CTRL), SCC_PMIC_CTRL_3V3:SAIL_PMS_EN_DRV(QAM8650_CTRL), SCC_PMIC_CTRL_1V8:SAIL_PMS_EN_DRV(QAM8630_CTRL), SCC_PMIC_CTRL_3V3:SAIL_PMS_EN_DRV(QAM8630_CTRL), SCC_PMIC_CTRL_1V8:SAIL_PMS_EN_DRV(QAM8775_CTRL), SCC_PMIC_CTRL_3V3:SAIL_PMS_EN_DRV(QAM8775_CTRL) | PMS -> SCC FEEDBACK path as safety feature | [8 empty] | in
QAM8650_CTRL | SCC_PMIC_CTRL_1V8:SIP_ID0_ADC |  | 23 |  |  | SCC_PMIC_CTRL_1V8:SIP_ID0_ADC(QAM8255_CTRL), SCC_PMIC_CTRL_3V3:SIP_ID0_ADC(QAM8255_CTRL), SCC_PMIC_CTRL_1V8:SIP_ID0_ADC(QAM8650_CTRL), SCC_PMIC_CTRL_3V3:SIP_ID0_ADC(QAM8650_CTRL), SCC_PMIC_CTRL_1V8:SIP_ID0_ADC(QAM8630_CTRL), SCC_PMIC_CTRL_3V3:SIP_ID0_ADC(QAM8630_CTRL), SCC_PMIC_CTRL_1V8:SIP_ID0_ADC(QAM8775_CTRL), SCC_PMIC_CTRL_3V3:SIP_ID0_ADC(QAM8775_CTRL) | SIP version, PU to U33S_SCC |  |  |  |  | *(BRD_ID0)*
QAM8650_CTRL | SCC_PMIC_CTRL_1V8:SIP_ID1_ADC |  | 24 |  |  | SCC_PMIC_CTRL_1V8:SIP_ID1_ADC(QAM8255_CTRL), SCC_PMIC_CTRL_3V3:SIP_ID1_ADC(QAM8255_CTRL), SCC_PMIC_CTRL_1V8:SIP_ID1_ADC(QAM8650_CTRL), SCC_PMIC_CTRL_3V3:SIP_ID1_ADC(QAM8650_CTRL), SCC_PMIC_CTRL_1V8:SIP_ID1_ADC(QAM8630_CTRL), SCC_PMIC_CTRL_3V3:SIP_ID1_ADC(QAM8630_CTRL), SCC_PMIC_CTRL_1V8:SIP_ID1_ADC(QAM8775_CTRL), SCC_PMIC_CTRL_3V3:SIP_ID1_ADC(QAM8775_CTRL) | SIP version PU to U33S_SCC |  |  |  |  | *(BRD_ID1)* | [7 empty] | def: SCC_PMIC_CTRL_1V8, Internal,CPU_PS_HOLD,SAIL_PS_HOLD,SAIL_PG,SAIL_PON_DONE,CPU_PWR_OFF,CPU_PWR_EN_B,SAIL_PMS_EN_DRV,SIP_ID0_ADC,SIP_ID1_ADC | SCC_PMIC_CTRL_1V8:CPU_PS_HOLD,SCC_PMIC_CTRL_1V8:SAIL_PS_HOLD,SCC_PMIC_CTRL_1V8:SAIL_PG,SCC_PMIC_CTRL_1V8:SAIL_PON_DONE,SCC_PMIC_CTRL_1V8:CPU_PWR_OFF,SCC_PMIC_CTRL_1V8:CPU_PWR_EN_B,SCC_PMIC_CTRL_1V8:SAIL_PMS_EN_DRV,SCC_PMIC_CTRL_1V8:SIP_ID0_ADC,SCC_PMIC_CTRL_1V8:SIP_ID1_ADC
QAM8650_CTRL | SCC_PMIC_CTRL_3V3:CPU_PS_HOLD |  | 11 |  |  | SCC_PMIC_CTRL_1V8:CPU_PS_HOLD(QAM8255_CTRL), SCC_PMIC_CTRL_3V3:CPU_PS_HOLD(QAM8255_CTRL), SCC_PMIC_CTRL_1V8:CPU_PS_HOLD(QAM8650_CTRL), SCC_PMIC_CTRL_3V3:CPU_PS_HOLD(QAM8650_CTRL), SCC_PMIC_CTRL_1V8:CPU_PS_HOLD(QAM8630_CTRL), SCC_PMIC_CTRL_3V3:CPU_PS_HOLD(QAM8630_CTRL), SCC_PMIC_CTRL_1V8:CPU_PS_HOLD(QAM8775_CTRL), SCC_PMIC_CTRL_3V3:CPU_PS_HOLD(QAM8775_CTRL), SCC_PMIC_CTRL_1V8:CPU_PS_HOLD(SA6150_CTRL), SCC_PMIC_CTRL_3V3:CPU_PS_HOLD(SA6150_CTRL) | CPU -> SCC snoops PS_HOLD signal (SOC<->PMIC)
QAM8650_CTRL | SCC_PMIC_CTRL_3V3:SAIL_PS_HOLD |  | 12 |  |  | SCC_PMIC_CTRL_1V8:SAIL_PS_HOLD(QAM8650_CTRL), SCC_PMIC_CTRL_3V3:SAIL_PS_HOLD(QAM8650_CTRL), SCC_PMIC_CTRL_1V8:SAIL_PS_HOLD(QAM8630_CTRL), SCC_PMIC_CTRL_3V3:SAIL_PS_HOLD(QAM8630_CTRL), SCC_PMIC_CTRL_1V8:SAIL_PS_HOLD(QAM8775_CTRL), SCC_PMIC_CTRL_3V3:SAIL_PS_HOLD(QAM8775_CTRL) | CPU -> SCC, snoops PS_HOLD signal (SAIL<->PMIC), ONLY 86xx/87xx, not available in QAM8255
QAM8650_CTRL | SCC_PMIC_CTRL_3V3:SET_CPU_PS_HOLD |  | 13 |  |  | SCC_PMIC_CTRL_3V3:SET_CPU_PS_HOLD(QAM8255_CTRL), SCC_PMIC_CTRL_3V3:SET_CPU_PS_HOLD(QAM8650_CTRL), SCC_PMIC_CTRL_3V3:SET_CPU_PS_HOLD(QAM8630_CTRL), SCC_PMIC_CTRL_3V3:SET_CPU_PS_HOLD(QAM8775_CTRL), SCC_PMIC_CTRL_3V3:SET_CPU_PS_HOLD(SA6150_CTRL) | SCC sets PS_HOLD to low
QAM8650_CTRL | SCC_PMIC_CTRL_3V3:SET_SAIL_PS_HOLD |  | 14 |  |  | SCC_PMIC_CTRL_3V3:SET_SAIL_PS_HOLD(QAM8650_CTRL), SCC_PMIC_CTRL_3V3:SET_SAIL_PS_HOLD(QAM8630_CTRL), SCC_PMIC_CTRL_3V3:SET_SAIL_PS_HOLD(QAM8775_CTRL) | SCC sets SAIL_PS_HOLD to low, ONLY 86xx/87xx, not available in QAM8255
QAM8650_CTRL | SCC_PMIC_CTRL_3V3:SAIL_PON_DONE |  | 16 |  |  | SCC_PMIC_CTRL_1V8:SAIL_PON_DONE(QAM8650_CTRL), SCC_PMIC_CTRL_3V3:SAIL_PON_DONE(QAM8650_CTRL), SCC_PMIC_CTRL_1V8:SAIL_PON_DONE(QAM8630_CTRL), SCC_PMIC_CTRL_3V3:SAIL_PON_DONE(QAM8630_CTRL), SCC_PMIC_CTRL_1V8:SAIL_PON_DONE(QAM8775_CTRL), SCC_PMIC_CTRL_3V3:SAIL_PON_DONE(QAM8775_CTRL) | PMS_GPIO2 -> PMA_GPIO5 reserved !!! Indicates the power-on sequence of PMIC_S is completed. Open drain, active high |  |  |  |  | *(PON_DONE)*
QAM8650_CTRL | SCC_PMIC_CTRL_3V3:CPU_PWR_OFF |  | 17 |  |  | SCC_PMIC_CTRL_1V8:CPU_PWR_OFF(QAM8255_CTRL), SCC_PMIC_CTRL_3V3:CPU_PWR_OFF(QAM8255_CTRL), SCC_PMIC_CTRL_1V8:CPU_PWR_OFF(QAM8650_CTRL), SCC_PMIC_CTRL_3V3:CPU_PWR_OFF(QAM8650_CTRL), SCC_PMIC_CTRL_1V8:CPU_PWR_OFF(QAM8630_CTRL), SCC_PMIC_CTRL_3V3:CPU_PWR_OFF(QAM8630_CTRL), SCC_PMIC_CTRL_1V8:CPU_PWR_OFF(QAM8775_CTRL), SCC_PMIC_CTRL_3V3:CPU_PWR_OFF(QAM8775_CTRL), SCC_PMIC_CTRL_1V8:CPU_PWR_OFF(SA6150_CTRL), SCC_PMIC_CTRL_3V3:CPU_PWR_OFF(SA6150_CTRL) | Indicates the status of power on or power off completion of PMM8650AUs Transition from LOW to HIGH: Power on sequence is completed Transition from HIGH to LOW: Power off sequence is completed |  |  |  |  | *(POFF_COMPLETE)*
QAM8650_CTRL | SCC_PMIC_CTRL_3V3:CPU_PWR_EN |  | 18 |  |  | SCC_PMIC_CTRL_1V8:CPU_PWR_EN_B(QAM8255_CTRL), SCC_PMIC_CTRL_1V8:CPU_PWR_EN_B(QAM8650_CTRL), SCC_PMIC_CTRL_1V8:CPU_PWR_EN_B(QAM8630_CTRL), SCC_PMIC_CTRL_1V8:CPU_PWR_EN_B(QAM8775_CTRL), SCC_PMIC_CTRL_1V8:CPU_PWR_EN_B(SA6150_CTRL), SCC_PMIC_CTRL_3V3:CPU_PWR_EN(QAM8255_CTRL), SCC_PMIC_CTRL_3V3:CPU_PWR_EN(QAM8650_CTRL), SCC_PMIC_CTRL_3V3:CPU_PWR_EN(QAM8630_CTRL), SCC_PMIC_CTRL_3V3:CPU_PWR_EN(QAM8775_CTRL), SCC_PMIC_CTRL_3V3:CPU_PWR_EN(SA6150_CTRL) | Switch on SIP, formerly know as KPD_PWR_N Also triggered by SYS_DBG_3V3:CPU_PWR_EN_B
QAM8650_CTRL | SCC_PMIC_CTRL_3V3:SCC_SAIL_PMS_EN |  | 19 |  |  | SCC_PMIC_CTRL_3V3:SCC_SAIL_PMS_EN(QAM8775_CTRL), SCC_PMIC_CTRL_3V3:SCC_SAIL_PMS_EN(QAM8650_CTRL), SCC_PMIC_CTRL_3V3:SCC_SAIL_PMS_EN(QAM8630_CTRL) | Switch on SAIL PMIC (PMS), SCC -> RESETSAFE -> PMIC (PMIC_S=PMS) | [8 empty] | out
QAM8650_CTRL | SCC_PMIC_CTRL_3V3:RESETSAFE_SAIL_PMS_EN |  | 20 |  |  | SCC_PMIC_CTRL_3V3:RESETSAFE_SAIL_PMS_EN(QAM8775_CTRL), SCC_PMIC_CTRL_3V3:RESETSAFE_SAIL_PMS_EN(QAM8650_CTRL), SCC_PMIC_CTRL_3V3:RESETSAFE_SAIL_PMS_EN(QAM8630_CTRL) | Switch on SAIL PMIC (PMS) RESETSAFE version, SCC -> RESETSAFE -> PMIC (PMIC_S=PMS) | [8 empty] | out
QAM8650_CTRL | SCC_PMIC_CTRL_3V3:PMIC_SAIL_PMS_EN |  | 21 |  |  | SCC_PMIC_CTRL_3V3:PMIC_SAIL_PMS_EN(QAM8775_CTRL), SCC_PMIC_CTRL_3V3:PMIC_SAIL_PMS_EN(QAM8650_CTRL), SCC_PMIC_CTRL_3V3:PMIC_SAIL_PMS_EN(QAM8630_CTRL) | Switch on SAIL PMIC (PMS) connected to PMS, SCC -> RESETSAFE -> PMIC (PMIC_S=PMS) | [8 empty] | out
QAM8650_CTRL | SCC_PMIC_CTRL_3V3:SAIL_PMS_EN_DRV |  | 22 |  |  | SCC_PMIC_CTRL_1V8:SAIL_PMS_EN_DRV(QAM8650_CTRL), SCC_PMIC_CTRL_3V3:SAIL_PMS_EN_DRV(QAM8650_CTRL), SCC_PMIC_CTRL_1V8:SAIL_PMS_EN_DRV(QAM8630_CTRL), SCC_PMIC_CTRL_3V3:SAIL_PMS_EN_DRV(QAM8630_CTRL), SCC_PMIC_CTRL_1V8:SAIL_PMS_EN_DRV(QAM8775_CTRL), SCC_PMIC_CTRL_3V3:SAIL_PMS_EN_DRV(QAM8775_CTRL) | PMS -> SCC FEEDBACK path as safety feature | [8 empty] | in
QAM8650_CTRL | SCC_PMIC_CTRL_3V3:SIP_ID0_ADC |  | 23 |  |  | SCC_PMIC_CTRL_1V8:SIP_ID0_ADC(QAM8255_CTRL), SCC_PMIC_CTRL_3V3:SIP_ID0_ADC(QAM8255_CTRL), SCC_PMIC_CTRL_1V8:SIP_ID0_ADC(QAM8650_CTRL), SCC_PMIC_CTRL_3V3:SIP_ID0_ADC(QAM8650_CTRL), SCC_PMIC_CTRL_1V8:SIP_ID0_ADC(QAM8630_CTRL), SCC_PMIC_CTRL_3V3:SIP_ID0_ADC(QAM8630_CTRL), SCC_PMIC_CTRL_1V8:SIP_ID0_ADC(QAM8775_CTRL), SCC_PMIC_CTRL_3V3:SIP_ID0_ADC(QAM8775_CTRL) | SIP version, PU to U33S_SCC |  |  |  |  | *(BRD_ID0)*
QAM8650_CTRL | SCC_PMIC_CTRL_3V3:SIP_ID1_ADC |  | 24 |  |  | SCC_PMIC_CTRL_1V8:SIP_ID1_ADC(QAM8255_CTRL), SCC_PMIC_CTRL_3V3:SIP_ID1_ADC(QAM8255_CTRL), SCC_PMIC_CTRL_1V8:SIP_ID1_ADC(QAM8650_CTRL), SCC_PMIC_CTRL_3V3:SIP_ID1_ADC(QAM8650_CTRL), SCC_PMIC_CTRL_1V8:SIP_ID1_ADC(QAM8630_CTRL), SCC_PMIC_CTRL_3V3:SIP_ID1_ADC(QAM8630_CTRL), SCC_PMIC_CTRL_1V8:SIP_ID1_ADC(QAM8775_CTRL), SCC_PMIC_CTRL_3V3:SIP_ID1_ADC(QAM8775_CTRL) | SIP version PU to U33S_SCC |  |  |  |  | *(BRD_ID1)* | [7 empty] | def: SCC_PMIC_CTRL_3V3, Internal,CPU_PS_HOLD,SAIL_PS_HOLD,SET_CPU_PS_HOLD,SET_SAIL_PS_HOLD,SAIL_PON_DONE,CPU_PWR_OFF,CPU_PWR_EN,SCC_SAIL_PMS_EN,RESETSAFE_SAIL_PMS_EN,PMIC_SAIL_PMS_EN,SAIL_PMS_EN_DRV,SIP_ID0_ADC,SIP_ID1_ADC | SCC_PMIC_CTRL_3V3:CPU_PS_HOLD,SCC_PMIC_CTRL_3V3:SAIL_PS_HOLD,SCC_PMIC_CTRL_3V3:SET_CPU_PS_HOLD,SCC_PMIC_CTRL_3V3:SET_SAIL_PS_HOLD,SCC_PMIC_CTRL_3V3:SAIL_PON_DONE,SCC_PMIC_CTRL_3V3:CPU_PWR_OFF,SCC_PMIC_CTRL_3V3:CPU_PWR_EN,SCC_PMIC_CTRL_3V3:SCC_SAIL_PMS_EN,SCC_PMIC_CTRL_3V3:RESETSAFE_SAIL_PMS_EN,SCC_PMIC_CTRL_3V3:PMIC_SAIL_PMS_EN,SCC_PMIC_CTRL_3V3:SAIL_PMS_EN_DRV,SCC_PMIC_CTRL_3V3:SIP_ID0_ADC,SCC_PMIC_CTRL_3V3:SIP_ID1_ADC
QAM8650_CTRL | SCC_CPU_BOOT_1V8:CPU_FORCE_USB |  | 31 |  |  | SCC_CPU_BOOT_1V8:CPU_FORCE_USB(QAM8255_CTRL), SCC_CPU_BOOT_3V3:CPU_FORCE_USB(QAM8255_CTRL), SCC_CPU_BOOT_1V8:CPU_FORCE_USB(QAM8650_CTRL), SCC_CPU_BOOT_3V3:CPU_FORCE_USB(QAM8650_CTRL), SCC_CPU_BOOT_1V8:CPU_FORCE_USB(QAM8630_CTRL), SCC_CPU_BOOT_3V3:CPU_FORCE_USB(QAM8630_CTRL), SCC_CPU_BOOT_1V8:CPU_FORCE_USB(QAM8775_CTRL), SCC_CPU_BOOT_3V3:CPU_FORCE_USB(QAM8775_CTRL), SCC_CPU_BOOT_1V8:CPU_FORCE_USB(SA6150_CTRL), SCC_CPU_BOOT_3V3:CPU_FORCE_USB(SA6150_CTRL) | Forces SOC main domain into USB DNL mode, DBG Conn -> SCC & SoC via LVLS => FORCE_USB | CPU_DBG_CTRL_3V3:BOOT_MODE0 |  |  |  | dc | DBG | dc | dc | dc | dc | dc | dc
QAM8650_CTRL | SCC_CPU_BOOT_1V8:CPU_FORCE_FASTBOOT |  | 32 |  |  | SCC_CPU_BOOT_1V8:CPU_FORCE_FASTBOOT(QAM8255_CTRL), SCC_CPU_BOOT_3V3:CPU_FORCE_FASTBOOT(QAM8255_CTRL), SCC_CPU_BOOT_1V8:CPU_FORCE_FASTBOOT(QAM8650_CTRL), SCC_CPU_BOOT_3V3:CPU_FORCE_FASTBOOT(QAM8650_CTRL), SCC_CPU_BOOT_1V8:CPU_FORCE_FASTBOOT(QAM8630_CTRL), SCC_CPU_BOOT_3V3:CPU_FORCE_FASTBOOT(QAM8630_CTRL), SCC_CPU_BOOT_1V8:CPU_FORCE_FASTBOOT(QAM8775_CTRL), SCC_CPU_BOOT_3V3:CPU_FORCE_FASTBOOT(QAM8775_CTRL), SCC_CPU_BOOT_1V8:CPU_FORCE_FASTBOOT(SA6150_CTRL), SCC_CPU_BOOT_3V3:CPU_FORCE_FASTBOOT(SA6150_CTRL) | BOOT option, DBG Conn -> SCC & SoC via LVLS => FORCE_FASTBOOT | CPU_DBG_CTRL_3V3:BOOT_MODE1 |  |  |  | *(GPIO_9)* | DBG | dc | dc | dc | dc | dc | dc
QAM8650_CTRL | SCC_CPU_BOOT_1V8:CPU_LUNB |  | 33 |  |  | SCC_CPU_BOOT_1V8:CPU_LUNB(QAM8255_CTRL), SCC_CPU_BOOT_3V3:CPU_LUNB(QAM8255_CTRL), SCC_CPU_BOOT_1V8:CPU_LUNB(QAM8650_CTRL), SCC_CPU_BOOT_3V3:CPU_LUNB(QAM8650_CTRL), SCC_CPU_BOOT_1V8:CPU_LUNB(QAM8630_CTRL), SCC_CPU_BOOT_3V3:CPU_LUNB(QAM8630_CTRL), SCC_CPU_BOOT_1V8:CPU_LUNB(QAM8775_CTRL), SCC_CPU_BOOT_3V3:CPU_LUNB(QAM8775_CTRL), SCC_CPU_BOOT_1V8:CPU_LUNB(SA6150_CTRL), SCC_CPU_BOOT_3V3:CPU_LUNB(SA6150_CTRL) | BOOT option, DBG Conn -> SCC & SoC via LVLS => LUNB | CPU_DBG_CTRL_3V3:BOOT_OPT0 |  |  |  | dc | DBG | dc | dc | dc | dc | dc | dc
QAM8650_CTRL | SCC_CPU_BOOT_1V8:CPU_LUNCTS |  | 34 |  |  | SCC_CPU_BOOT_1V8:CPU_LUNCTS(QAM8255_CTRL), SCC_CPU_BOOT_3V3:CPU_LUNCTS(QAM8255_CTRL), SCC_CPU_BOOT_1V8:CPU_LUNCTS(QAM8650_CTRL), SCC_CPU_BOOT_3V3:CPU_LUNCTS(QAM8650_CTRL), SCC_CPU_BOOT_1V8:CPU_LUNCTS(QAM8630_CTRL), SCC_CPU_BOOT_3V3:CPU_LUNCTS(QAM8630_CTRL), SCC_CPU_BOOT_1V8:CPU_LUNCTS(QAM8775_CTRL), SCC_CPU_BOOT_3V3:CPU_LUNCTS(QAM8775_CTRL), SCC_CPU_BOOT_1V8:CPU_LUNCTS(SA6150_CTRL), SCC_CPU_BOOT_3V3:CPU_LUNCTS(SA6150_CTRL) | BOOT option, BOOT option,DBG Conn -> SCC & SoC via LVLS => LUNCTS | CPU_DBG_CTRL_3V3:BOOT_OPT1 |  |  |  | dc | DBG | dc | dc | dc | dc | dc | dc
QAM8650_CTRL | SCC_CPU_BOOT_1V8:SAIL_LUNB |  | 35 |  |  | SCC_CPU_BOOT_1V8:SAIL_LUNB(QAM8255_CTRL), SCC_CPU_BOOT_3V3:SAIL_LUNB(QAM8255_CTRL), SCC_CPU_BOOT_1V8:SAIL_LUNB(QAM8650_CTRL), SCC_CPU_BOOT_3V3:SAIL_LUNB(QAM8650_CTRL), SCC_CPU_BOOT_1V8:SAIL_LUNB(QAM8630_CTRL), SCC_CPU_BOOT_3V3:SAIL_LUNB(QAM8630_CTRL), SCC_CPU_BOOT_1V8:SAIL_LUNB(QAM8775_CTRL), SCC_CPU_BOOT_3V3:SAIL_LUNB(QAM8775_CTRL) | SAIL BOOT option, DBG Conn -> SCC & SoC via LVLS => SAIL_LUNB | CPU_DBG_CTRL_3V3:BOOT_OPT2 |  |  |  | *(SAIL_IO_69)* | DBG | dc | dc | dc | dc | dc | dc
QAM8650_CTRL | SCC_CPU_BOOT_1V8:SAIL_FORCE_USB |  | 36 |  |  | SCC_CPU_BOOT_1V8:SAIL_FORCE_USB(QAM8255_CTRL), SCC_CPU_BOOT_3V3:SAIL_FORCE_USB(QAM8255_CTRL), SCC_CPU_BOOT_1V8:SAIL_FORCE_USB(QAM8650_CTRL), SCC_CPU_BOOT_3V3:SAIL_FORCE_USB(QAM8650_CTRL), SCC_CPU_BOOT_1V8:SAIL_FORCE_USB(QAM8630_CTRL), SCC_CPU_BOOT_3V3:SAIL_FORCE_USB(QAM8630_CTRL), SCC_CPU_BOOT_1V8:SAIL_FORCE_USB(QAM8775_CTRL), SCC_CPU_BOOT_3V3:SAIL_FORCE_USB(QAM8775_CTRL) | Forces SOC SAIL domain into USB DNL mode, DBG Conn -> SCC & SoC via LVLS => SAIL_FORCE_USB | CPU_DBG_CTRL_3V3:BOOT_OPT1 |  |  |  | dc | DBG | dc | dc | dc | dc | dc | dc
QAM8650_CTRL | SCC_CPU_BOOT_1V8:SAIL_FORCE_FASTBOOT |  | 37 |  |  | SCC_CPU_BOOT_1V8:SAIL_FORCE_FASTBOOT(QAM8255_CTRL), SCC_CPU_BOOT_3V3:SAIL_FORCE_FASTBOOT(QAM8255_CTRL), SCC_CPU_BOOT_1V8:SAIL_FORCE_FASTBOOT(QAM8650_CTRL), SCC_CPU_BOOT_3V3:SAIL_FORCE_FASTBOOT(QAM8650_CTRL), SCC_CPU_BOOT_1V8:SAIL_FORCE_FASTBOOT(QAM8630_CTRL), SCC_CPU_BOOT_3V3:SAIL_FORCE_FASTBOOT(QAM8630_CTRL), SCC_CPU_BOOT_1V8:SAIL_FORCE_FASTBOOT(QAM8775_CTRL), SCC_CPU_BOOT_3V3:SAIL_FORCE_FASTBOOT(QAM8775_CTRL) | SAIL BOOT option, DBG Conn -> SCC & SoC via LVLS => SAIL_FORCE_FASTBOOT | CPU_DBG_CTRL_3V3:BOOT_OPT2 |  |  |  | *(SAIL_IO_15)* | DBG | dc | dc | dc | dc | dc | dc
QAM8650_CTRL | SCC_CPU_BOOT_1V8:CPU_WDOG_OFF |  | 38 |  |  | SCC_CPU_BOOT_1V8:CPU_WDOG_OFF(QAM8255_CTRL), SCC_CPU_BOOT_1V8:CPU_WDOG_OFF(QAM8650_CTRL), SCC_CPU_BOOT_1V8:CPU_WDOG_OFF(QAM8630_CTRL), SCC_CPU_BOOT_1V8:CPU_WDOG_OFF(QAM8775_CTRL), SCC_CPU_BOOT_1V8:CPU_WDOG_OFF(SA6150_CTRL) | Switch off internal SOC (main domain) watchdog, (DBG Conn -> SoC-MD, SCC) |  |  |  |  | dc | dc | GPIO | dc | dc | dc | dc | dc
QAM8650_CTRL | SCC_CPU_BOOT_1V8:SAIL_WDOG_OFF |  | 39 |  |  | SCC_CPU_BOOT_1V8:SAIL_WDOG_OFF(QAM8255_CTRL), SCC_CPU_BOOT_1V8:SAIL_WDOG_OFF(QAM8650_CTRL), SCC_CPU_BOOT_1V8:SAIL_WDOG_OFF(QAM8630_CTRL), SCC_CPU_BOOT_1V8:SAIL_WDOG_OFF(QAM8775_CTRL) | Switch off internal SAIL (SAIL domain) watchdog, (DBG Conn -> SoC-SAIL, SCC) |  |  |  |  | dc | dc | GPIO | dc | dc | dc | dc | dc | def: SCC_CPU_BOOT_1V8, Internal,CPU_FORCE_USB,CPU_FORCE_FASTBOOT,CPU_LUNB,CPU_LUNCTS,SAIL_LUNB,SAIL_FORCE_USB,SAIL_FORCE_FASTBOOT,CPU_WDOG_OFF,SAIL_WDOG_OFF | SCC_CPU_BOOT_1V8:CPU_FORCE_USB,SCC_CPU_BOOT_1V8:CPU_FORCE_FASTBOOT,SCC_CPU_BOOT_1V8:CPU_LUNB,SCC_CPU_BOOT_1V8:CPU_LUNCTS,SCC_CPU_BOOT_1V8:SAIL_LUNB,SCC_CPU_BOOT_1V8:SAIL_FORCE_USB,SCC_CPU_BOOT_1V8:SAIL_FORCE_FASTBOOT,SCC_CPU_BOOT_1V8:CPU_WDOG_OFF,SCC_CPU_BOOT_1V8:SAIL_WDOG_OFF
QAM8650_CTRL | SCC_CPU_BOOT_3V3:CPU_FORCE_USB |  | 31 |  |  | SCC_CPU_BOOT_1V8:CPU_FORCE_USB(QAM8255_CTRL), SCC_CPU_BOOT_3V3:CPU_FORCE_USB(QAM8255_CTRL), SCC_CPU_BOOT_1V8:CPU_FORCE_USB(QAM8650_CTRL), SCC_CPU_BOOT_3V3:CPU_FORCE_USB(QAM8650_CTRL), SCC_CPU_BOOT_1V8:CPU_FORCE_USB(QAM8630_CTRL), SCC_CPU_BOOT_3V3:CPU_FORCE_USB(QAM8630_CTRL), SCC_CPU_BOOT_1V8:CPU_FORCE_USB(QAM8775_CTRL), SCC_CPU_BOOT_3V3:CPU_FORCE_USB(QAM8775_CTRL), SCC_CPU_BOOT_1V8:CPU_FORCE_USB(SA6150_CTRL), SCC_CPU_BOOT_3V3:CPU_FORCE_USB(SA6150_CTRL) | Forces SOC main domain into USB DNL mode, DBG Conn -> SCC & SoC via LVLS => FORCE_USB | CPU_DBG_CTRL_3V3:BOOT_MODE0 |  |  |  | dc | DBG | dc | dc | dc | dc | dc | dc
QAM8650_CTRL | SCC_CPU_BOOT_3V3:CPU_FORCE_FASTBOOT |  | 32 |  |  | SCC_CPU_BOOT_1V8:CPU_FORCE_FASTBOOT(QAM8255_CTRL), SCC_CPU_BOOT_3V3:CPU_FORCE_FASTBOOT(QAM8255_CTRL), SCC_CPU_BOOT_1V8:CPU_FORCE_FASTBOOT(QAM8650_CTRL), SCC_CPU_BOOT_3V3:CPU_FORCE_FASTBOOT(QAM8650_CTRL), SCC_CPU_BOOT_1V8:CPU_FORCE_FASTBOOT(QAM8630_CTRL), SCC_CPU_BOOT_3V3:CPU_FORCE_FASTBOOT(QAM8630_CTRL), SCC_CPU_BOOT_1V8:CPU_FORCE_FASTBOOT(QAM8775_CTRL), SCC_CPU_BOOT_3V3:CPU_FORCE_FASTBOOT(QAM8775_CTRL), SCC_CPU_BOOT_1V8:CPU_FORCE_FASTBOOT(SA6150_CTRL), SCC_CPU_BOOT_3V3:CPU_FORCE_FASTBOOT(SA6150_CTRL) | BOOT option, DBG Conn -> SCC & SoC via LVLS => FORCE_FASTBOOT | CPU_DBG_CTRL_3V3:BOOT_MODE1 |  |  |  | *(GPIO_9)* | DBG | dc | dc | dc | dc | dc | dc
QAM8650_CTRL | SCC_CPU_BOOT_3V3:CPU_LUNB |  | 33 |  |  | SCC_CPU_BOOT_1V8:CPU_LUNB(QAM8255_CTRL), SCC_CPU_BOOT_3V3:CPU_LUNB(QAM8255_CTRL), SCC_CPU_BOOT_1V8:CPU_LUNB(QAM8650_CTRL), SCC_CPU_BOOT_3V3:CPU_LUNB(QAM8650_CTRL), SCC_CPU_BOOT_1V8:CPU_LUNB(QAM8630_CTRL), SCC_CPU_BOOT_3V3:CPU_LUNB(QAM8630_CTRL), SCC_CPU_BOOT_1V8:CPU_LUNB(QAM8775_CTRL), SCC_CPU_BOOT_3V3:CPU_LUNB(QAM8775_CTRL), SCC_CPU_BOOT_1V8:CPU_LUNB(SA6150_CTRL), SCC_CPU_BOOT_3V3:CPU_LUNB(SA6150_CTRL) | BOOT option, DBG Conn -> SCC & SoC via LVLS => LUNB | CPU_DBG_CTRL_3V3:BOOT_OPT0 |  |  |  | dc | DBG | dc | dc | dc | dc | dc | dc
QAM8650_CTRL | SCC_CPU_BOOT_3V3:CPU_LUNCTS |  | 34 |  |  | SCC_CPU_BOOT_1V8:CPU_LUNCTS(QAM8255_CTRL), SCC_CPU_BOOT_3V3:CPU_LUNCTS(QAM8255_CTRL), SCC_CPU_BOOT_1V8:CPU_LUNCTS(QAM8650_CTRL), SCC_CPU_BOOT_3V3:CPU_LUNCTS(QAM8650_CTRL), SCC_CPU_BOOT_1V8:CPU_LUNCTS(QAM8630_CTRL), SCC_CPU_BOOT_3V3:CPU_LUNCTS(QAM8630_CTRL), SCC_CPU_BOOT_1V8:CPU_LUNCTS(QAM8775_CTRL), SCC_CPU_BOOT_3V3:CPU_LUNCTS(QAM8775_CTRL), SCC_CPU_BOOT_1V8:CPU_LUNCTS(SA6150_CTRL), SCC_CPU_BOOT_3V3:CPU_LUNCTS(SA6150_CTRL) | BOOT option, BOOT option,DBG Conn -> SCC & SoC via LVLS => LUNCTS | CPU_DBG_CTRL_3V3:BOOT_OPT1 |  |  |  | dc | DBG | dc | dc | dc | dc | dc | dc
QAM8650_CTRL | SCC_CPU_BOOT_3V3:SAIL_LUNB |  | 35 |  |  | SCC_CPU_BOOT_1V8:SAIL_LUNB(QAM8255_CTRL), SCC_CPU_BOOT_3V3:SAIL_LUNB(QAM8255_CTRL), SCC_CPU_BOOT_1V8:SAIL_LUNB(QAM8650_CTRL), SCC_CPU_BOOT_3V3:SAIL_LUNB(QAM8650_CTRL), SCC_CPU_BOOT_1V8:SAIL_LUNB(QAM8630_CTRL), SCC_CPU_BOOT_3V3:SAIL_LUNB(QAM8630_CTRL), SCC_CPU_BOOT_1V8:SAIL_LUNB(QAM8775_CTRL), SCC_CPU_BOOT_3V3:SAIL_LUNB(QAM8775_CTRL) | SAIL BOOT option, DBG Conn -> SCC & SoC via LVLS => SAIL_LUNB | CPU_DBG_CTRL_3V3:BOOT_OPT2 |  |  |  | *(SAIL_IO_69)* | DBG | dc | dc | dc | dc | dc | dc
QAM8650_CTRL | SCC_CPU_BOOT_3V3:SAIL_FORCE_USB |  | 36 |  |  | SCC_CPU_BOOT_1V8:SAIL_FORCE_USB(QAM8255_CTRL), SCC_CPU_BOOT_3V3:SAIL_FORCE_USB(QAM8255_CTRL), SCC_CPU_BOOT_1V8:SAIL_FORCE_USB(QAM8650_CTRL), SCC_CPU_BOOT_3V3:SAIL_FORCE_USB(QAM8650_CTRL), SCC_CPU_BOOT_1V8:SAIL_FORCE_USB(QAM8630_CTRL), SCC_CPU_BOOT_3V3:SAIL_FORCE_USB(QAM8630_CTRL), SCC_CPU_BOOT_1V8:SAIL_FORCE_USB(QAM8775_CTRL), SCC_CPU_BOOT_3V3:SAIL_FORCE_USB(QAM8775_CTRL) | Forces SOC SAIL domain into USB DNL mode, DBG Conn -> SCC & SoC via LVLS => SAIL_FORCE_USB | CPU_DBG_CTRL_3V3:BOOT_OPT1 |  |  |  | dc | DBG | dc | dc | dc | dc | dc | dc
QAM8650_CTRL | SCC_CPU_BOOT_3V3:SAIL_FORCE_FASTBOOT |  | 37 |  |  | SCC_CPU_BOOT_1V8:SAIL_FORCE_FASTBOOT(QAM8255_CTRL), SCC_CPU_BOOT_3V3:SAIL_FORCE_FASTBOOT(QAM8255_CTRL), SCC_CPU_BOOT_1V8:SAIL_FORCE_FASTBOOT(QAM8650_CTRL), SCC_CPU_BOOT_3V3:SAIL_FORCE_FASTBOOT(QAM8650_CTRL), SCC_CPU_BOOT_1V8:SAIL_FORCE_FASTBOOT(QAM8630_CTRL), SCC_CPU_BOOT_3V3:SAIL_FORCE_FASTBOOT(QAM8630_CTRL), SCC_CPU_BOOT_1V8:SAIL_FORCE_FASTBOOT(QAM8775_CTRL), SCC_CPU_BOOT_3V3:SAIL_FORCE_FASTBOOT(QAM8775_CTRL) | SAIL BOOT option, DBG Conn -> SCC & SoC via LVLS => SAIL_FORCE_FASTBOOT | CPU_DBG_CTRL_3V3:BOOT_OPT2 |  |  |  | *(SAIL_IO_15)* | DBG | dc | dc | dc | dc | dc | dc | def: SCC_CPU_BOOT_3V3, Internal,CPU_FORCE_USB,CPU_FORCE_FASTBOOT,CPU_LUNB,CPU_LUNCTS,SAIL_LUNB,SAIL_FORCE_USB,SAIL_FORCE_FASTBOOT | SCC_CPU_BOOT_3V3:CPU_FORCE_USB,SCC_CPU_BOOT_3V3:CPU_FORCE_FASTBOOT,SCC_CPU_BOOT_3V3:CPU_LUNB,SCC_CPU_BOOT_3V3:CPU_LUNCTS,SCC_CPU_BOOT_3V3:SAIL_LUNB,SCC_CPU_BOOT_3V3:SAIL_FORCE_USB,SCC_CPU_BOOT_3V3:SAIL_FORCE_FASTBOOT
QAM8650_CTRL:(DBG) | SYS_DBG_1V8:CPU_RST_B |  | 40 |  |  | SYS_DBG_1V8:CPU_RST_B(QAM8255_CTRL), SYS_DBG_3V3:CPU_RST_B(QAM8255_CTRL), SYS_DBG_1V8:CPU_RST_B(QAM8650_CTRL), SYS_DBG_3V3:CPU_RST_B(QAM8650_CTRL), SYS_DBG_1V8:CPU_RST_B(QAM8630_CTRL), SYS_DBG_3V3:CPU_RST_B(QAM8630_CTRL), SYS_DBG_1V8:CPU_RST_B(QAM8775_CTRL), SYS_DBG_3V3:CPU_RST_B(QAM8775_CTRL), SYS_DBG_1V8:CPU_RST_B(SA6150_CTRL), SYS_DBG_3V3:CPU_RST_B(SA6150_CTRL) | Resets SIP from by DBG PCB, DBG Conn -> SIP.PM_RESIN_N |  |  |  |  | *(PM_RESIN_N)* | DBG | GPIO | dc | dc | dc | dc | dc | def: SYS_DBG_1V8, Internal,CPU_RST_B | SYS_DBG_1V8:CPU_RST_B
QAM8650_CTRL:(DBG) | SYS_DBG_3V3:CPU_RST_B |  | 40 |  |  | SYS_DBG_1V8:CPU_RST_B(QAM8255_CTRL), SYS_DBG_3V3:CPU_RST_B(QAM8255_CTRL), SYS_DBG_1V8:CPU_RST_B(QAM8650_CTRL), SYS_DBG_3V3:CPU_RST_B(QAM8650_CTRL), SYS_DBG_1V8:CPU_RST_B(QAM8630_CTRL), SYS_DBG_3V3:CPU_RST_B(QAM8630_CTRL), SYS_DBG_1V8:CPU_RST_B(QAM8775_CTRL), SYS_DBG_3V3:CPU_RST_B(QAM8775_CTRL), SYS_DBG_1V8:CPU_RST_B(SA6150_CTRL), SYS_DBG_3V3:CPU_RST_B(SA6150_CTRL) | Resets SIP from by DBG PCB, DBG Conn -> SIP.PM_RESIN_N |  |  |  |  | *(PM_RESIN_N)* | DBG | GPIO | dc | dc | dc | dc | dc | def: SYS_DBG_3V3, Internal,CPU_RST_B | SYS_DBG_3V3:CPU_RST_B
QAM8775_CTRL | CPU_RESET_OUT:RESET_OUT_B_1V8 | <_pID><_cpuID>_CTRL | 3 | Honda_GenID_BBLib_Draft.xlsm | PROC_BBLib | CPU_RESET_OUT:RESET_OUT_B_1V8(QAM8255_CTRL), CPU_RESET_OUT:RESET_OUT_B_1V8(QAM8650_CTRL), CPU_RESET_OUT:RESET_OUT_B_1V8(QAM8630_CTRL), CPU_RESET_OUT:RESET_OUT_B_1V8(QAM8775_CTRL), CPU_RESET_OUT:RESET_OUT_B_1V8(SA6150_CTRL) | SOC RESET_OUT active low reset (1V8) |  |  |  |  | *(RESOUT_N)*
QAM8775_CTRL | CPU_RESET_OUT:RESET_OUT_1V8 |  | 4 |  |  | CPU_RESET_OUT:RESET_OUT_1V8(QAM8255_CTRL), CPU_RESET_OUT:RESET_OUT_1V8(QAM8650_CTRL), CPU_RESET_OUT:RESET_OUT_1V8(QAM8630_CTRL), CPU_RESET_OUT:RESET_OUT_1V8(QAM8775_CTRL), CPU_RESET_OUT:RESET_OUT_1V8(SA6150_CTRL) | SOC RESET_OUT active high reset (1V8)
QAM8775_CTRL | CPU_RESET_OUT:RESET_OUT_B_3V3 |  | 5 |  |  | CPU_RESET_OUT:RESET_OUT_B_3V3(QAM8255_CTRL), CPU_RESET_OUT:RESET_OUT_B_3V3(QAM8650_CTRL), CPU_RESET_OUT:RESET_OUT_B_3V3(QAM8630_CTRL), CPU_RESET_OUT:RESET_OUT_B_3V3(QAM8775_CTRL), CPU_RESET_OUT:RESET_OUT_B_3V3(SA6150_CTRL) | SOC RESET_OUT active low reset (3V3)
QAM8775_CTRL | CPU_RESET_OUT:RESET_OUT_3V3 |  | 6 |  |  | CPU_RESET_OUT:RESET_OUT_3V3(QAM8255_CTRL), CPU_RESET_OUT:RESET_OUT_3V3(QAM8650_CTRL), CPU_RESET_OUT:RESET_OUT_3V3(QAM8630_CTRL), CPU_RESET_OUT:RESET_OUT_3V3(QAM8775_CTRL), CPU_RESET_OUT:RESET_OUT_3V3(SA6150_CTRL) | SOC RESET_OUT active high reset (3V3)
QAM8775_CTRL | CPU_RESET_OUT:SAIL_RESET_OUT_1V8 |  | 7 |  |  | CPU_RESET_OUT:SAIL_RESET_OUT_1V8(QAM8255_CTRL), CPU_RESET_OUT:SAIL_RESET_OUT_1V8(QAM8650_CTRL), CPU_RESET_OUT:SAIL_RESET_OUT_1V8(QAM8630_CTRL), CPU_RESET_OUT:SAIL_RESET_OUT_1V8(QAM8775_CTRL) | SAIL RESET_OUT active high reset (1V8)
QAM8775_CTRL | CPU_RESET_OUT:SAIL_RESET_OUT_B_1V8 |  | 8 |  |  | CPU_RESET_OUT:SAIL_RESET_OUT_B_1V8(QAM8255_CTRL), CPU_RESET_OUT:SAIL_RESET_OUT_B_1V8(QAM8650_CTRL), CPU_RESET_OUT:SAIL_RESET_OUT_B_1V8(QAM8630_CTRL), CPU_RESET_OUT:SAIL_RESET_OUT_B_1V8(QAM8775_CTRL) | SAIL RESET_OUT active low reset (1V8)
QAM8775_CTRL | CPU_RESET_OUT:SAIL_RESET_OUT_3V3 |  | 9 |  |  | CPU_RESET_OUT:SAIL_RESET_OUT_3V3(QAM8255_CTRL), CPU_RESET_OUT:SAIL_RESET_OUT_3V3(QAM8650_CTRL), CPU_RESET_OUT:SAIL_RESET_OUT_3V3(QAM8630_CTRL), CPU_RESET_OUT:SAIL_RESET_OUT_3V3(QAM8775_CTRL) | SAIL RESET_OUT active high reset (3V3)
QAM8775_CTRL | CPU_RESET_OUT:SAIL_RESET_OUT_B_3V3 |  | 10 |  |  | CPU_RESET_OUT:SAIL_RESET_OUT_B_3V3(QAM8255_CTRL), CPU_RESET_OUT:SAIL_RESET_OUT_B_3V3(QAM8650_CTRL), CPU_RESET_OUT:SAIL_RESET_OUT_B_3V3(QAM8630_CTRL), CPU_RESET_OUT:SAIL_RESET_OUT_B_3V3(QAM8775_CTRL) | SAIL RESET_OUT active low reset (3V3) | [12 empty] | def: CPU_RESET_OUT, Internal,RESET_OUT_B_1V8,RESET_OUT_1V8,RESET_OUT_B_3V3,RESET_OUT_3V3,SAIL_RESET_OUT_1V8,SAIL_RESET_OUT_B_1V8,SAIL_RESET_OUT_3V3,SAIL_RESET_OUT_B_3V3 | CPU_RESET_OUT:RESET_OUT_B_1V8,CPU_RESET_OUT:RESET_OUT_1V8,CPU_RESET_OUT:RESET_OUT_B_3V3,CPU_RESET_OUT:RESET_OUT_3V3,CPU_RESET_OUT:SAIL_RESET_OUT_1V8,CPU_RESET_OUT:SAIL_RESET_OUT_B_1V8,CPU_RESET_OUT:SAIL_RESET_OUT_3V3,CPU_RESET_OUT:SAIL_RESET_OUT_B_3V3
QAM8775_CTRL | SCC_PMIC_CTRL_1V8:CPU_PS_HOLD |  | 11 |  |  | SCC_PMIC_CTRL_1V8:CPU_PS_HOLD(QAM8255_CTRL), SCC_PMIC_CTRL_3V3:CPU_PS_HOLD(QAM8255_CTRL), SCC_PMIC_CTRL_1V8:CPU_PS_HOLD(QAM8650_CTRL), SCC_PMIC_CTRL_3V3:CPU_PS_HOLD(QAM8650_CTRL), SCC_PMIC_CTRL_1V8:CPU_PS_HOLD(QAM8630_CTRL), SCC_PMIC_CTRL_3V3:CPU_PS_HOLD(QAM8630_CTRL), SCC_PMIC_CTRL_1V8:CPU_PS_HOLD(QAM8775_CTRL), SCC_PMIC_CTRL_3V3:CPU_PS_HOLD(QAM8775_CTRL), SCC_PMIC_CTRL_1V8:CPU_PS_HOLD(SA6150_CTRL), SCC_PMIC_CTRL_3V3:CPU_PS_HOLD(SA6150_CTRL) | CPU -> SCC snoops PS_HOLD signal (SOC<->PMIC)
QAM8775_CTRL | SCC_PMIC_CTRL_1V8:SAIL_PS_HOLD |  | 12 |  |  | SCC_PMIC_CTRL_1V8:SAIL_PS_HOLD(QAM8650_CTRL), SCC_PMIC_CTRL_3V3:SAIL_PS_HOLD(QAM8650_CTRL), SCC_PMIC_CTRL_1V8:SAIL_PS_HOLD(QAM8630_CTRL), SCC_PMIC_CTRL_3V3:SAIL_PS_HOLD(QAM8630_CTRL), SCC_PMIC_CTRL_1V8:SAIL_PS_HOLD(QAM8775_CTRL), SCC_PMIC_CTRL_3V3:SAIL_PS_HOLD(QAM8775_CTRL) | CPU -> SCC, snoops PS_HOLD signal (SAIL<->PMIC), ONLY 86xx/87xx, not available in QAM8255
QAM8775_CTRL | SCC_PMIC_CTRL_1V8:SAIL_PG |  | 15 |  |  | SCC_PMIC_CTRL_1V8:SAIL_PG(QAM8650_CTRL), SCC_PMIC_CTRL_1V8:SAIL_PG(QAM8630_CTRL), SCC_PMIC_CTRL_1V8:SAIL_PG(QAM8775_CTRL), PWR_MON_3V3:U18S_IO:SAILPMIC_PG(NOT_USED) | PMS_GPIO9 Indicates valid regulator output voltages and currents. Open drain, active high |  |  |  |  | *(PMS_GPIO_9)*
QAM8775_CTRL | SCC_PMIC_CTRL_1V8:SAIL_PON_DONE |  | 16 |  |  | SCC_PMIC_CTRL_1V8:SAIL_PON_DONE(QAM8650_CTRL), SCC_PMIC_CTRL_3V3:SAIL_PON_DONE(QAM8650_CTRL), SCC_PMIC_CTRL_1V8:SAIL_PON_DONE(QAM8630_CTRL), SCC_PMIC_CTRL_3V3:SAIL_PON_DONE(QAM8630_CTRL), SCC_PMIC_CTRL_1V8:SAIL_PON_DONE(QAM8775_CTRL), SCC_PMIC_CTRL_3V3:SAIL_PON_DONE(QAM8775_CTRL) | PMS_GPIO2 -> PMA_GPIO5 reserved !!! Indicates the power-on sequence of PMIC_S is completed. Open drain, active high |  |  |  |  | *(PON_DONE)*
QAM8775_CTRL | SCC_PMIC_CTRL_1V8:CPU_PWR_OFF |  | 17 |  |  | SCC_PMIC_CTRL_1V8:CPU_PWR_OFF(QAM8255_CTRL), SCC_PMIC_CTRL_3V3:CPU_PWR_OFF(QAM8255_CTRL), SCC_PMIC_CTRL_1V8:CPU_PWR_OFF(QAM8650_CTRL), SCC_PMIC_CTRL_3V3:CPU_PWR_OFF(QAM8650_CTRL), SCC_PMIC_CTRL_1V8:CPU_PWR_OFF(QAM8630_CTRL), SCC_PMIC_CTRL_3V3:CPU_PWR_OFF(QAM8630_CTRL), SCC_PMIC_CTRL_1V8:CPU_PWR_OFF(QAM8775_CTRL), SCC_PMIC_CTRL_3V3:CPU_PWR_OFF(QAM8775_CTRL), SCC_PMIC_CTRL_1V8:CPU_PWR_OFF(SA6150_CTRL), SCC_PMIC_CTRL_3V3:CPU_PWR_OFF(SA6150_CTRL) | Indicates the status of power on or power off completion of PMM8650AUs Transition from LOW to HIGH: Power on sequence is completed Transition from HIGH to LOW: Power off sequence is completed |  |  |  |  | *(POFF_COMPLETE)*
QAM8775_CTRL | SCC_PMIC_CTRL_1V8:CPU_PWR_EN_B |  | 18 |  |  | SCC_PMIC_CTRL_1V8:CPU_PWR_EN_B(QAM8255_CTRL), SCC_PMIC_CTRL_1V8:CPU_PWR_EN_B(QAM8650_CTRL), SCC_PMIC_CTRL_1V8:CPU_PWR_EN_B(QAM8630_CTRL), SCC_PMIC_CTRL_1V8:CPU_PWR_EN_B(QAM8775_CTRL), SCC_PMIC_CTRL_1V8:CPU_PWR_EN_B(SA6150_CTRL), SCC_PMIC_CTRL_3V3:CPU_PWR_EN(QAM8255_CTRL), SCC_PMIC_CTRL_3V3:CPU_PWR_EN(QAM8650_CTRL), SCC_PMIC_CTRL_3V3:CPU_PWR_EN(QAM8630_CTRL), SCC_PMIC_CTRL_3V3:CPU_PWR_EN(QAM8775_CTRL), SCC_PMIC_CTRL_3V3:CPU_PWR_EN(SA6150_CTRL) | Switch on SIP, formerly know as KPD_PWR_N Also triggered by SYS_DBG_3V3:CPU_PWR_EN_B
QAM8775_CTRL | SCC_PMIC_CTRL_1V8:SAIL_PMS_EN_DRV |  | 22 |  |  | SCC_PMIC_CTRL_1V8:SAIL_PMS_EN_DRV(QAM8650_CTRL), SCC_PMIC_CTRL_3V3:SAIL_PMS_EN_DRV(QAM8650_CTRL), SCC_PMIC_CTRL_1V8:SAIL_PMS_EN_DRV(QAM8630_CTRL), SCC_PMIC_CTRL_3V3:SAIL_PMS_EN_DRV(QAM8630_CTRL), SCC_PMIC_CTRL_1V8:SAIL_PMS_EN_DRV(QAM8775_CTRL), SCC_PMIC_CTRL_3V3:SAIL_PMS_EN_DRV(QAM8775_CTRL) | PMS -> SCC FEEDBACK path as safety feature | [8 empty] | in
QAM8775_CTRL | SCC_PMIC_CTRL_1V8:SIP_ID0_ADC |  | 23 |  |  | SCC_PMIC_CTRL_1V8:SIP_ID0_ADC(QAM8255_CTRL), SCC_PMIC_CTRL_3V3:SIP_ID0_ADC(QAM8255_CTRL), SCC_PMIC_CTRL_1V8:SIP_ID0_ADC(QAM8650_CTRL), SCC_PMIC_CTRL_3V3:SIP_ID0_ADC(QAM8650_CTRL), SCC_PMIC_CTRL_1V8:SIP_ID0_ADC(QAM8630_CTRL), SCC_PMIC_CTRL_3V3:SIP_ID0_ADC(QAM8630_CTRL), SCC_PMIC_CTRL_1V8:SIP_ID0_ADC(QAM8775_CTRL), SCC_PMIC_CTRL_3V3:SIP_ID0_ADC(QAM8775_CTRL) | SIP version, PU to U33S_SCC |  |  |  |  | *(BRD_ID0)*
QAM8775_CTRL | SCC_PMIC_CTRL_1V8:SIP_ID1_ADC |  | 24 |  |  | SCC_PMIC_CTRL_1V8:SIP_ID1_ADC(QAM8255_CTRL), SCC_PMIC_CTRL_3V3:SIP_ID1_ADC(QAM8255_CTRL), SCC_PMIC_CTRL_1V8:SIP_ID1_ADC(QAM8650_CTRL), SCC_PMIC_CTRL_3V3:SIP_ID1_ADC(QAM8650_CTRL), SCC_PMIC_CTRL_1V8:SIP_ID1_ADC(QAM8630_CTRL), SCC_PMIC_CTRL_3V3:SIP_ID1_ADC(QAM8630_CTRL), SCC_PMIC_CTRL_1V8:SIP_ID1_ADC(QAM8775_CTRL), SCC_PMIC_CTRL_3V3:SIP_ID1_ADC(QAM8775_CTRL) | SIP version PU to U33S_SCC |  |  |  |  | *(BRD_ID1)* | [7 empty] | def: SCC_PMIC_CTRL_1V8, Internal,CPU_PS_HOLD,SAIL_PS_HOLD,SAIL_PG,SAIL_PON_DONE,CPU_PWR_OFF,CPU_PWR_EN_B,SAIL_PMS_EN_DRV,SIP_ID0_ADC,SIP_ID1_ADC | SCC_PMIC_CTRL_1V8:CPU_PS_HOLD,SCC_PMIC_CTRL_1V8:SAIL_PS_HOLD,SCC_PMIC_CTRL_1V8:SAIL_PG,SCC_PMIC_CTRL_1V8:SAIL_PON_DONE,SCC_PMIC_CTRL_1V8:CPU_PWR_OFF,SCC_PMIC_CTRL_1V8:CPU_PWR_EN_B,SCC_PMIC_CTRL_1V8:SAIL_PMS_EN_DRV,SCC_PMIC_CTRL_1V8:SIP_ID0_ADC,SCC_PMIC_CTRL_1V8:SIP_ID1_ADC
QAM8775_CTRL | SCC_PMIC_CTRL_3V3:CPU_PS_HOLD |  | 11 |  |  | SCC_PMIC_CTRL_1V8:CPU_PS_HOLD(QAM8255_CTRL), SCC_PMIC_CTRL_3V3:CPU_PS_HOLD(QAM8255_CTRL), SCC_PMIC_CTRL_1V8:CPU_PS_HOLD(QAM8650_CTRL), SCC_PMIC_CTRL_3V3:CPU_PS_HOLD(QAM8650_CTRL), SCC_PMIC_CTRL_1V8:CPU_PS_HOLD(QAM8630_CTRL), SCC_PMIC_CTRL_3V3:CPU_PS_HOLD(QAM8630_CTRL), SCC_PMIC_CTRL_1V8:CPU_PS_HOLD(QAM8775_CTRL), SCC_PMIC_CTRL_3V3:CPU_PS_HOLD(QAM8775_CTRL), SCC_PMIC_CTRL_1V8:CPU_PS_HOLD(SA6150_CTRL), SCC_PMIC_CTRL_3V3:CPU_PS_HOLD(SA6150_CTRL) | CPU -> SCC snoops PS_HOLD signal (SOC<->PMIC)
QAM8775_CTRL | SCC_PMIC_CTRL_3V3:SAIL_PS_HOLD |  | 12 |  |  | SCC_PMIC_CTRL_1V8:SAIL_PS_HOLD(QAM8650_CTRL), SCC_PMIC_CTRL_3V3:SAIL_PS_HOLD(QAM8650_CTRL), SCC_PMIC_CTRL_1V8:SAIL_PS_HOLD(QAM8630_CTRL), SCC_PMIC_CTRL_3V3:SAIL_PS_HOLD(QAM8630_CTRL), SCC_PMIC_CTRL_1V8:SAIL_PS_HOLD(QAM8775_CTRL), SCC_PMIC_CTRL_3V3:SAIL_PS_HOLD(QAM8775_CTRL) | CPU -> SCC, snoops PS_HOLD signal (SAIL<->PMIC), ONLY 86xx/87xx, not available in QAM8255
QAM8775_CTRL | SCC_PMIC_CTRL_3V3:SET_CPU_PS_HOLD |  | 13 |  |  | SCC_PMIC_CTRL_3V3:SET_CPU_PS_HOLD(QAM8255_CTRL), SCC_PMIC_CTRL_3V3:SET_CPU_PS_HOLD(QAM8650_CTRL), SCC_PMIC_CTRL_3V3:SET_CPU_PS_HOLD(QAM8630_CTRL), SCC_PMIC_CTRL_3V3:SET_CPU_PS_HOLD(QAM8775_CTRL), SCC_PMIC_CTRL_3V3:SET_CPU_PS_HOLD(SA6150_CTRL) | SCC sets PS_HOLD to low
QAM8775_CTRL | SCC_PMIC_CTRL_3V3:SET_SAIL_PS_HOLD |  | 14 |  |  | SCC_PMIC_CTRL_3V3:SET_SAIL_PS_HOLD(QAM8650_CTRL), SCC_PMIC_CTRL_3V3:SET_SAIL_PS_HOLD(QAM8630_CTRL), SCC_PMIC_CTRL_3V3:SET_SAIL_PS_HOLD(QAM8775_CTRL) | SCC sets SAIL_PS_HOLD to low, ONLY 86xx/87xx, not available in QAM8255
QAM8775_CTRL | SCC_PMIC_CTRL_3V3:SAIL_PON_DONE |  | 16 |  |  | SCC_PMIC_CTRL_1V8:SAIL_PON_DONE(QAM8650_CTRL), SCC_PMIC_CTRL_3V3:SAIL_PON_DONE(QAM8650_CTRL), SCC_PMIC_CTRL_1V8:SAIL_PON_DONE(QAM8630_CTRL), SCC_PMIC_CTRL_3V3:SAIL_PON_DONE(QAM8630_CTRL), SCC_PMIC_CTRL_1V8:SAIL_PON_DONE(QAM8775_CTRL), SCC_PMIC_CTRL_3V3:SAIL_PON_DONE(QAM8775_CTRL) | PMS_GPIO2 -> PMA_GPIO5 reserved !!! Indicates the power-on sequence of PMIC_S is completed. Open drain, active high |  |  |  |  | *(PON_DONE)*
QAM8775_CTRL | SCC_PMIC_CTRL_3V3:CPU_PWR_OFF |  | 17 |  |  | SCC_PMIC_CTRL_1V8:CPU_PWR_OFF(QAM8255_CTRL), SCC_PMIC_CTRL_3V3:CPU_PWR_OFF(QAM8255_CTRL), SCC_PMIC_CTRL_1V8:CPU_PWR_OFF(QAM8650_CTRL), SCC_PMIC_CTRL_3V3:CPU_PWR_OFF(QAM8650_CTRL), SCC_PMIC_CTRL_1V8:CPU_PWR_OFF(QAM8630_CTRL), SCC_PMIC_CTRL_3V3:CPU_PWR_OFF(QAM8630_CTRL), SCC_PMIC_CTRL_1V8:CPU_PWR_OFF(QAM8775_CTRL), SCC_PMIC_CTRL_3V3:CPU_PWR_OFF(QAM8775_CTRL), SCC_PMIC_CTRL_1V8:CPU_PWR_OFF(SA6150_CTRL), SCC_PMIC_CTRL_3V3:CPU_PWR_OFF(SA6150_CTRL) | Indicates the status of power on or power off completion of PMM8650AUs Transition from LOW to HIGH: Power on sequence is completed Transition from HIGH to LOW: Power off sequence is completed |  |  |  |  | *(POFF_COMPLETE)*
QAM8775_CTRL | SCC_PMIC_CTRL_3V3:CPU_PWR_EN |  | 18 |  |  | SCC_PMIC_CTRL_1V8:CPU_PWR_EN_B(QAM8255_CTRL), SCC_PMIC_CTRL_1V8:CPU_PWR_EN_B(QAM8650_CTRL), SCC_PMIC_CTRL_1V8:CPU_PWR_EN_B(QAM8630_CTRL), SCC_PMIC_CTRL_1V8:CPU_PWR_EN_B(QAM8775_CTRL), SCC_PMIC_CTRL_1V8:CPU_PWR_EN_B(SA6150_CTRL), SCC_PMIC_CTRL_3V3:CPU_PWR_EN(QAM8255_CTRL), SCC_PMIC_CTRL_3V3:CPU_PWR_EN(QAM8650_CTRL), SCC_PMIC_CTRL_3V3:CPU_PWR_EN(QAM8630_CTRL), SCC_PMIC_CTRL_3V3:CPU_PWR_EN(QAM8775_CTRL), SCC_PMIC_CTRL_3V3:CPU_PWR_EN(SA6150_CTRL) | Switch on SIP, formerly know as KPD_PWR_N Also triggered by SYS_DBG_3V3:CPU_PWR_EN_B
QAM8775_CTRL | SCC_PMIC_CTRL_3V3:SCC_SAIL_PMS_EN |  | 19 |  |  | SCC_PMIC_CTRL_3V3:SCC_SAIL_PMS_EN(QAM8775_CTRL), SCC_PMIC_CTRL_3V3:SCC_SAIL_PMS_EN(QAM8650_CTRL), SCC_PMIC_CTRL_3V3:SCC_SAIL_PMS_EN(QAM8630_CTRL) | Switch on SAIL PMIC (PMS), SCC -> RESETSAFE -> PMIC (PMIC_S=PMS) | [8 empty] | out
QAM8775_CTRL | SCC_PMIC_CTRL_3V3:RESETSAFE_SAIL_PMS_EN |  | 20 |  |  | SCC_PMIC_CTRL_3V3:RESETSAFE_SAIL_PMS_EN(QAM8775_CTRL), SCC_PMIC_CTRL_3V3:RESETSAFE_SAIL_PMS_EN(QAM8650_CTRL), SCC_PMIC_CTRL_3V3:RESETSAFE_SAIL_PMS_EN(QAM8630_CTRL) | Switch on SAIL PMIC (PMS) RESETSAFE version, SCC -> RESETSAFE -> PMIC (PMIC_S=PMS) | [8 empty] | out
QAM8775_CTRL | SCC_PMIC_CTRL_3V3:PMIC_SAIL_PMS_EN |  | 21 |  |  | SCC_PMIC_CTRL_3V3:PMIC_SAIL_PMS_EN(QAM8775_CTRL), SCC_PMIC_CTRL_3V3:PMIC_SAIL_PMS_EN(QAM8650_CTRL), SCC_PMIC_CTRL_3V3:PMIC_SAIL_PMS_EN(QAM8630_CTRL) | Switch on SAIL PMIC (PMS) connected to PMS, SCC -> RESETSAFE -> PMIC (PMIC_S=PMS) | [8 empty] | out
QAM8775_CTRL | SCC_PMIC_CTRL_3V3:SAIL_PMS_EN_DRV |  | 22 |  |  | SCC_PMIC_CTRL_1V8:SAIL_PMS_EN_DRV(QAM8650_CTRL), SCC_PMIC_CTRL_3V3:SAIL_PMS_EN_DRV(QAM8650_CTRL), SCC_PMIC_CTRL_1V8:SAIL_PMS_EN_DRV(QAM8630_CTRL), SCC_PMIC_CTRL_3V3:SAIL_PMS_EN_DRV(QAM8630_CTRL), SCC_PMIC_CTRL_1V8:SAIL_PMS_EN_DRV(QAM8775_CTRL), SCC_PMIC_CTRL_3V3:SAIL_PMS_EN_DRV(QAM8775_CTRL) | PMS -> SCC FEEDBACK path as safety feature | [8 empty] | in
QAM8775_CTRL | SCC_PMIC_CTRL_3V3:SIP_ID0_ADC |  | 23 |  |  | SCC_PMIC_CTRL_1V8:SIP_ID0_ADC(QAM8255_CTRL), SCC_PMIC_CTRL_3V3:SIP_ID0_ADC(QAM8255_CTRL), SCC_PMIC_CTRL_1V8:SIP_ID0_ADC(QAM8650_CTRL), SCC_PMIC_CTRL_3V3:SIP_ID0_ADC(QAM8650_CTRL), SCC_PMIC_CTRL_1V8:SIP_ID0_ADC(QAM8630_CTRL), SCC_PMIC_CTRL_3V3:SIP_ID0_ADC(QAM8630_CTRL), SCC_PMIC_CTRL_1V8:SIP_ID0_ADC(QAM8775_CTRL), SCC_PMIC_CTRL_3V3:SIP_ID0_ADC(QAM8775_CTRL) | SIP version, PU to U33S_SCC |  |  |  |  | *(BRD_ID0)*
QAM8775_CTRL | SCC_PMIC_CTRL_3V3:SIP_ID1_ADC |  | 24 |  |  | SCC_PMIC_CTRL_1V8:SIP_ID1_ADC(QAM8255_CTRL), SCC_PMIC_CTRL_3V3:SIP_ID1_ADC(QAM8255_CTRL), SCC_PMIC_CTRL_1V8:SIP_ID1_ADC(QAM8650_CTRL), SCC_PMIC_CTRL_3V3:SIP_ID1_ADC(QAM8650_CTRL), SCC_PMIC_CTRL_1V8:SIP_ID1_ADC(QAM8630_CTRL), SCC_PMIC_CTRL_3V3:SIP_ID1_ADC(QAM8630_CTRL), SCC_PMIC_CTRL_1V8:SIP_ID1_ADC(QAM8775_CTRL), SCC_PMIC_CTRL_3V3:SIP_ID1_ADC(QAM8775_CTRL) | SIP version PU to U33S_SCC |  |  |  |  | *(BRD_ID1)* | [7 empty] | def: SCC_PMIC_CTRL_3V3, Internal,CPU_PS_HOLD,SAIL_PS_HOLD,SET_CPU_PS_HOLD,SET_SAIL_PS_HOLD,SAIL_PON_DONE,CPU_PWR_OFF,CPU_PWR_EN,SCC_SAIL_PMS_EN,RESETSAFE_SAIL_PMS_EN,PMIC_SAIL_PMS_EN,SAIL_PMS_EN_DRV,SIP_ID0_ADC,SIP_ID1_ADC | SCC_PMIC_CTRL_3V3:CPU_PS_HOLD,SCC_PMIC_CTRL_3V3:SAIL_PS_HOLD,SCC_PMIC_CTRL_3V3:SET_CPU_PS_HOLD,SCC_PMIC_CTRL_3V3:SET_SAIL_PS_HOLD,SCC_PMIC_CTRL_3V3:SAIL_PON_DONE,SCC_PMIC_CTRL_3V3:CPU_PWR_OFF,SCC_PMIC_CTRL_3V3:CPU_PWR_EN,SCC_PMIC_CTRL_3V3:SCC_SAIL_PMS_EN,SCC_PMIC_CTRL_3V3:RESETSAFE_SAIL_PMS_EN,SCC_PMIC_CTRL_3V3:PMIC_SAIL_PMS_EN,SCC_PMIC_CTRL_3V3:SAIL_PMS_EN_DRV,SCC_PMIC_CTRL_3V3:SIP_ID0_ADC,SCC_PMIC_CTRL_3V3:SIP_ID1_ADC
QAM8775_CTRL | SCC_CPU_BOOT_1V8:CPU_FORCE_USB |  | 31 |  |  | SCC_CPU_BOOT_1V8:CPU_FORCE_USB(QAM8255_CTRL), SCC_CPU_BOOT_3V3:CPU_FORCE_USB(QAM8255_CTRL), SCC_CPU_BOOT_1V8:CPU_FORCE_USB(QAM8650_CTRL), SCC_CPU_BOOT_3V3:CPU_FORCE_USB(QAM8650_CTRL), SCC_CPU_BOOT_1V8:CPU_FORCE_USB(QAM8630_CTRL), SCC_CPU_BOOT_3V3:CPU_FORCE_USB(QAM8630_CTRL), SCC_CPU_BOOT_1V8:CPU_FORCE_USB(QAM8775_CTRL), SCC_CPU_BOOT_3V3:CPU_FORCE_USB(QAM8775_CTRL), SCC_CPU_BOOT_1V8:CPU_FORCE_USB(SA6150_CTRL), SCC_CPU_BOOT_3V3:CPU_FORCE_USB(SA6150_CTRL) | Forces SOC main domain into USB DNL mode, DBG Conn -> SCC & SoC via LVLS => FORCE_USB | CPU_DBG_CTRL_3V3:BOOT_MODE0 |  |  |  | dc | DBG | dc | dc | dc | dc | dc | dc
QAM8775_CTRL | SCC_CPU_BOOT_1V8:CPU_FORCE_FASTBOOT |  | 32 |  |  | SCC_CPU_BOOT_1V8:CPU_FORCE_FASTBOOT(QAM8255_CTRL), SCC_CPU_BOOT_3V3:CPU_FORCE_FASTBOOT(QAM8255_CTRL), SCC_CPU_BOOT_1V8:CPU_FORCE_FASTBOOT(QAM8650_CTRL), SCC_CPU_BOOT_3V3:CPU_FORCE_FASTBOOT(QAM8650_CTRL), SCC_CPU_BOOT_1V8:CPU_FORCE_FASTBOOT(QAM8630_CTRL), SCC_CPU_BOOT_3V3:CPU_FORCE_FASTBOOT(QAM8630_CTRL), SCC_CPU_BOOT_1V8:CPU_FORCE_FASTBOOT(QAM8775_CTRL), SCC_CPU_BOOT_3V3:CPU_FORCE_FASTBOOT(QAM8775_CTRL), SCC_CPU_BOOT_1V8:CPU_FORCE_FASTBOOT(SA6150_CTRL), SCC_CPU_BOOT_3V3:CPU_FORCE_FASTBOOT(SA6150_CTRL) | BOOT option, DBG Conn -> SCC & SoC via LVLS => FORCE_FASTBOOT | CPU_DBG_CTRL_3V3:BOOT_MODE1 |  |  |  | *(GPIO_9)* | DBG | dc | dc | dc | dc | dc | dc
QAM8775_CTRL | SCC_CPU_BOOT_1V8:CPU_LUNB |  | 33 |  |  | SCC_CPU_BOOT_1V8:CPU_LUNB(QAM8255_CTRL), SCC_CPU_BOOT_3V3:CPU_LUNB(QAM8255_CTRL), SCC_CPU_BOOT_1V8:CPU_LUNB(QAM8650_CTRL), SCC_CPU_BOOT_3V3:CPU_LUNB(QAM8650_CTRL), SCC_CPU_BOOT_1V8:CPU_LUNB(QAM8630_CTRL), SCC_CPU_BOOT_3V3:CPU_LUNB(QAM8630_CTRL), SCC_CPU_BOOT_1V8:CPU_LUNB(QAM8775_CTRL), SCC_CPU_BOOT_3V3:CPU_LUNB(QAM8775_CTRL), SCC_CPU_BOOT_1V8:CPU_LUNB(SA6150_CTRL), SCC_CPU_BOOT_3V3:CPU_LUNB(SA6150_CTRL) | BOOT option, DBG Conn -> SCC & SoC via LVLS => LUNB | CPU_DBG_CTRL_3V3:BOOT_OPT0 |  |  |  | dc | DBG | dc | dc | dc | dc | dc | dc
QAM8775_CTRL | SCC_CPU_BOOT_1V8:CPU_LUNCTS |  | 34 |  |  | SCC_CPU_BOOT_1V8:CPU_LUNCTS(QAM8255_CTRL), SCC_CPU_BOOT_3V3:CPU_LUNCTS(QAM8255_CTRL), SCC_CPU_BOOT_1V8:CPU_LUNCTS(QAM8650_CTRL), SCC_CPU_BOOT_3V3:CPU_LUNCTS(QAM8650_CTRL), SCC_CPU_BOOT_1V8:CPU_LUNCTS(QAM8630_CTRL), SCC_CPU_BOOT_3V3:CPU_LUNCTS(QAM8630_CTRL), SCC_CPU_BOOT_1V8:CPU_LUNCTS(QAM8775_CTRL), SCC_CPU_BOOT_3V3:CPU_LUNCTS(QAM8775_CTRL), SCC_CPU_BOOT_1V8:CPU_LUNCTS(SA6150_CTRL), SCC_CPU_BOOT_3V3:CPU_LUNCTS(SA6150_CTRL) | BOOT option, BOOT option,DBG Conn -> SCC & SoC via LVLS => LUNCTS | CPU_DBG_CTRL_3V3:BOOT_OPT1 |  |  |  | dc | DBG | dc | dc | dc | dc | dc | dc
QAM8775_CTRL | SCC_CPU_BOOT_1V8:SAIL_LUNB |  | 35 |  |  | SCC_CPU_BOOT_1V8:SAIL_LUNB(QAM8255_CTRL), SCC_CPU_BOOT_3V3:SAIL_LUNB(QAM8255_CTRL), SCC_CPU_BOOT_1V8:SAIL_LUNB(QAM8650_CTRL), SCC_CPU_BOOT_3V3:SAIL_LUNB(QAM8650_CTRL), SCC_CPU_BOOT_1V8:SAIL_LUNB(QAM8630_CTRL), SCC_CPU_BOOT_3V3:SAIL_LUNB(QAM8630_CTRL), SCC_CPU_BOOT_1V8:SAIL_LUNB(QAM8775_CTRL), SCC_CPU_BOOT_3V3:SAIL_LUNB(QAM8775_CTRL) | SAIL BOOT option, DBG Conn -> SCC & SoC via LVLS => SAIL_LUNB | CPU_DBG_CTRL_3V3:BOOT_OPT2 |  |  |  | *(SAIL_IO_69)* | DBG | dc | dc | dc | dc | dc | dc
QAM8775_CTRL | SCC_CPU_BOOT_1V8:SAIL_FORCE_USB |  | 36 |  |  | SCC_CPU_BOOT_1V8:SAIL_FORCE_USB(QAM8255_CTRL), SCC_CPU_BOOT_3V3:SAIL_FORCE_USB(QAM8255_CTRL), SCC_CPU_BOOT_1V8:SAIL_FORCE_USB(QAM8650_CTRL), SCC_CPU_BOOT_3V3:SAIL_FORCE_USB(QAM8650_CTRL), SCC_CPU_BOOT_1V8:SAIL_FORCE_USB(QAM8630_CTRL), SCC_CPU_BOOT_3V3:SAIL_FORCE_USB(QAM8630_CTRL), SCC_CPU_BOOT_1V8:SAIL_FORCE_USB(QAM8775_CTRL), SCC_CPU_BOOT_3V3:SAIL_FORCE_USB(QAM8775_CTRL) | Forces SOC SAIL domain into USB DNL mode, DBG Conn -> SCC & SoC via LVLS => SAIL_FORCE_USB | CPU_DBG_CTRL_3V3:BOOT_OPT1 |  |  |  | dc | DBG | dc | dc | dc | dc | dc | dc
QAM8775_CTRL | SCC_CPU_BOOT_1V8:SAIL_FORCE_FASTBOOT |  | 37 |  |  | SCC_CPU_BOOT_1V8:SAIL_FORCE_FASTBOOT(QAM8255_CTRL), SCC_CPU_BOOT_3V3:SAIL_FORCE_FASTBOOT(QAM8255_CTRL), SCC_CPU_BOOT_1V8:SAIL_FORCE_FASTBOOT(QAM8650_CTRL), SCC_CPU_BOOT_3V3:SAIL_FORCE_FASTBOOT(QAM8650_CTRL), SCC_CPU_BOOT_1V8:SAIL_FORCE_FASTBOOT(QAM8630_CTRL), SCC_CPU_BOOT_3V3:SAIL_FORCE_FASTBOOT(QAM8630_CTRL), SCC_CPU_BOOT_1V8:SAIL_FORCE_FASTBOOT(QAM8775_CTRL), SCC_CPU_BOOT_3V3:SAIL_FORCE_FASTBOOT(QAM8775_CTRL) | SAIL BOOT option, DBG Conn -> SCC & SoC via LVLS => SAIL_FORCE_FASTBOOT | CPU_DBG_CTRL_3V3:BOOT_OPT2 |  |  |  | *(SAIL_IO_15)* | DBG | dc | dc | dc | dc | dc | dc
QAM8775_CTRL | SCC_CPU_BOOT_1V8:CPU_WDOG_OFF |  | 38 |  |  | SCC_CPU_BOOT_1V8:CPU_WDOG_OFF(QAM8255_CTRL), SCC_CPU_BOOT_1V8:CPU_WDOG_OFF(QAM8650_CTRL), SCC_CPU_BOOT_1V8:CPU_WDOG_OFF(QAM8630_CTRL), SCC_CPU_BOOT_1V8:CPU_WDOG_OFF(QAM8775_CTRL), SCC_CPU_BOOT_1V8:CPU_WDOG_OFF(SA6150_CTRL) | Switch off internal SOC (main domain) watchdog, (DBG Conn -> SoC-MD, SCC) |  |  |  |  | dc | dc | GPIO | dc | dc | dc | dc | dc
QAM8775_CTRL | SCC_CPU_BOOT_1V8:SAIL_WDOG_OFF |  | 39 |  |  | SCC_CPU_BOOT_1V8:SAIL_WDOG_OFF(QAM8255_CTRL), SCC_CPU_BOOT_1V8:SAIL_WDOG_OFF(QAM8650_CTRL), SCC_CPU_BOOT_1V8:SAIL_WDOG_OFF(QAM8630_CTRL), SCC_CPU_BOOT_1V8:SAIL_WDOG_OFF(QAM8775_CTRL) | Switch off internal SAIL (SAIL domain) watchdog, (DBG Conn -> SoC-SAIL, SCC) |  |  |  |  | dc | dc | GPIO | dc | dc | dc | dc | dc | def: SCC_CPU_BOOT_1V8, Internal,CPU_FORCE_USB,CPU_FORCE_FASTBOOT,CPU_LUNB,CPU_LUNCTS,SAIL_LUNB,SAIL_FORCE_USB,SAIL_FORCE_FASTBOOT,CPU_WDOG_OFF,SAIL_WDOG_OFF | SCC_CPU_BOOT_1V8:CPU_FORCE_USB,SCC_CPU_BOOT_1V8:CPU_FORCE_FASTBOOT,SCC_CPU_BOOT_1V8:CPU_LUNB,SCC_CPU_BOOT_1V8:CPU_LUNCTS,SCC_CPU_BOOT_1V8:SAIL_LUNB,SCC_CPU_BOOT_1V8:SAIL_FORCE_USB,SCC_CPU_BOOT_1V8:SAIL_FORCE_FASTBOOT,SCC_CPU_BOOT_1V8:CPU_WDOG_OFF,SCC_CPU_BOOT_1V8:SAIL_WDOG_OFF
QAM8775_CTRL | SCC_CPU_BOOT_3V3:CPU_FORCE_USB |  | 31 |  |  | SCC_CPU_BOOT_1V8:CPU_FORCE_USB(QAM8255_CTRL), SCC_CPU_BOOT_3V3:CPU_FORCE_USB(QAM8255_CTRL), SCC_CPU_BOOT_1V8:CPU_FORCE_USB(QAM8650_CTRL), SCC_CPU_BOOT_3V3:CPU_FORCE_USB(QAM8650_CTRL), SCC_CPU_BOOT_1V8:CPU_FORCE_USB(QAM8630_CTRL), SCC_CPU_BOOT_3V3:CPU_FORCE_USB(QAM8630_CTRL), SCC_CPU_BOOT_1V8:CPU_FORCE_USB(QAM8775_CTRL), SCC_CPU_BOOT_3V3:CPU_FORCE_USB(QAM8775_CTRL), SCC_CPU_BOOT_1V8:CPU_FORCE_USB(SA6150_CTRL), SCC_CPU_BOOT_3V3:CPU_FORCE_USB(SA6150_CTRL) | Forces SOC main domain into USB DNL mode, DBG Conn -> SCC & SoC via LVLS => FORCE_USB | CPU_DBG_CTRL_3V3:BOOT_MODE0 |  |  |  | dc | DBG | dc | dc | dc | dc | dc | dc
QAM8775_CTRL | SCC_CPU_BOOT_3V3:CPU_FORCE_FASTBOOT |  | 32 |  |  | SCC_CPU_BOOT_1V8:CPU_FORCE_FASTBOOT(QAM8255_CTRL), SCC_CPU_BOOT_3V3:CPU_FORCE_FASTBOOT(QAM8255_CTRL), SCC_CPU_BOOT_1V8:CPU_FORCE_FASTBOOT(QAM8650_CTRL), SCC_CPU_BOOT_3V3:CPU_FORCE_FASTBOOT(QAM8650_CTRL), SCC_CPU_BOOT_1V8:CPU_FORCE_FASTBOOT(QAM8630_CTRL), SCC_CPU_BOOT_3V3:CPU_FORCE_FASTBOOT(QAM8630_CTRL), SCC_CPU_BOOT_1V8:CPU_FORCE_FASTBOOT(QAM8775_CTRL), SCC_CPU_BOOT_3V3:CPU_FORCE_FASTBOOT(QAM8775_CTRL), SCC_CPU_BOOT_1V8:CPU_FORCE_FASTBOOT(SA6150_CTRL), SCC_CPU_BOOT_3V3:CPU_FORCE_FASTBOOT(SA6150_CTRL) | BOOT option, DBG Conn -> SCC & SoC via LVLS => FORCE_FASTBOOT | CPU_DBG_CTRL_3V3:BOOT_MODE1 |  |  |  | *(GPIO_9)* | DBG | dc | dc | dc | dc | dc | dc
QAM8775_CTRL | SCC_CPU_BOOT_3V3:CPU_LUNB |  | 33 |  |  | SCC_CPU_BOOT_1V8:CPU_LUNB(QAM8255_CTRL), SCC_CPU_BOOT_3V3:CPU_LUNB(QAM8255_CTRL), SCC_CPU_BOOT_1V8:CPU_LUNB(QAM8650_CTRL), SCC_CPU_BOOT_3V3:CPU_LUNB(QAM8650_CTRL), SCC_CPU_BOOT_1V8:CPU_LUNB(QAM8630_CTRL), SCC_CPU_BOOT_3V3:CPU_LUNB(QAM8630_CTRL), SCC_CPU_BOOT_1V8:CPU_LUNB(QAM8775_CTRL), SCC_CPU_BOOT_3V3:CPU_LUNB(QAM8775_CTRL), SCC_CPU_BOOT_1V8:CPU_LUNB(SA6150_CTRL), SCC_CPU_BOOT_3V3:CPU_LUNB(SA6150_CTRL) | BOOT option, DBG Conn -> SCC & SoC via LVLS => LUNB | CPU_DBG_CTRL_3V3:BOOT_OPT0 |  |  |  | dc | DBG | dc | dc | dc | dc | dc | dc
QAM8775_CTRL | SCC_CPU_BOOT_3V3:CPU_LUNCTS |  | 34 |  |  | SCC_CPU_BOOT_1V8:CPU_LUNCTS(QAM8255_CTRL), SCC_CPU_BOOT_3V3:CPU_LUNCTS(QAM8255_CTRL), SCC_CPU_BOOT_1V8:CPU_LUNCTS(QAM8650_CTRL), SCC_CPU_BOOT_3V3:CPU_LUNCTS(QAM8650_CTRL), SCC_CPU_BOOT_1V8:CPU_LUNCTS(QAM8630_CTRL), SCC_CPU_BOOT_3V3:CPU_LUNCTS(QAM8630_CTRL), SCC_CPU_BOOT_1V8:CPU_LUNCTS(QAM8775_CTRL), SCC_CPU_BOOT_3V3:CPU_LUNCTS(QAM8775_CTRL), SCC_CPU_BOOT_1V8:CPU_LUNCTS(SA6150_CTRL), SCC_CPU_BOOT_3V3:CPU_LUNCTS(SA6150_CTRL) | BOOT option, BOOT option,DBG Conn -> SCC & SoC via LVLS => LUNCTS | CPU_DBG_CTRL_3V3:BOOT_OPT1 |  |  |  | dc | DBG | dc | dc | dc | dc | dc | dc
QAM8775_CTRL | SCC_CPU_BOOT_3V3:SAIL_LUNB |  | 35 |  |  | SCC_CPU_BOOT_1V8:SAIL_LUNB(QAM8255_CTRL), SCC_CPU_BOOT_3V3:SAIL_LUNB(QAM8255_CTRL), SCC_CPU_BOOT_1V8:SAIL_LUNB(QAM8650_CTRL), SCC_CPU_BOOT_3V3:SAIL_LUNB(QAM8650_CTRL), SCC_CPU_BOOT_1V8:SAIL_LUNB(QAM8630_CTRL), SCC_CPU_BOOT_3V3:SAIL_LUNB(QAM8630_CTRL), SCC_CPU_BOOT_1V8:SAIL_LUNB(QAM8775_CTRL), SCC_CPU_BOOT_3V3:SAIL_LUNB(QAM8775_CTRL) | SAIL BOOT option, DBG Conn -> SCC & SoC via LVLS => SAIL_LUNB | CPU_DBG_CTRL_3V3:BOOT_OPT2 |  |  |  | *(SAIL_IO_69)* | DBG | dc | dc | dc | dc | dc | dc
QAM8775_CTRL | SCC_CPU_BOOT_3V3:SAIL_FORCE_USB |  | 36 |  |  | SCC_CPU_BOOT_1V8:SAIL_FORCE_USB(QAM8255_CTRL), SCC_CPU_BOOT_3V3:SAIL_FORCE_USB(QAM8255_CTRL), SCC_CPU_BOOT_1V8:SAIL_FORCE_USB(QAM8650_CTRL), SCC_CPU_BOOT_3V3:SAIL_FORCE_USB(QAM8650_CTRL), SCC_CPU_BOOT_1V8:SAIL_FORCE_USB(QAM8630_CTRL), SCC_CPU_BOOT_3V3:SAIL_FORCE_USB(QAM8630_CTRL), SCC_CPU_BOOT_1V8:SAIL_FORCE_USB(QAM8775_CTRL), SCC_CPU_BOOT_3V3:SAIL_FORCE_USB(QAM8775_CTRL) | Forces SOC SAIL domain into USB DNL mode, DBG Conn -> SCC & SoC via LVLS => SAIL_FORCE_USB | CPU_DBG_CTRL_3V3:BOOT_OPT1 |  |  |  | dc | DBG | dc | dc | dc | dc | dc | dc
QAM8775_CTRL | SCC_CPU_BOOT_3V3:SAIL_FORCE_FASTBOOT |  | 37 |  |  | SCC_CPU_BOOT_1V8:SAIL_FORCE_FASTBOOT(QAM8255_CTRL), SCC_CPU_BOOT_3V3:SAIL_FORCE_FASTBOOT(QAM8255_CTRL), SCC_CPU_BOOT_1V8:SAIL_FORCE_FASTBOOT(QAM8650_CTRL), SCC_CPU_BOOT_3V3:SAIL_FORCE_FASTBOOT(QAM8650_CTRL), SCC_CPU_BOOT_1V8:SAIL_FORCE_FASTBOOT(QAM8630_CTRL), SCC_CPU_BOOT_3V3:SAIL_FORCE_FASTBOOT(QAM8630_CTRL), SCC_CPU_BOOT_1V8:SAIL_FORCE_FASTBOOT(QAM8775_CTRL), SCC_CPU_BOOT_3V3:SAIL_FORCE_FASTBOOT(QAM8775_CTRL) | SAIL BOOT option, DBG Conn -> SCC & SoC via LVLS => SAIL_FORCE_FASTBOOT | CPU_DBG_CTRL_3V3:BOOT_OPT2 |  |  |  | *(SAIL_IO_15)* | DBG | dc | dc | dc | dc | dc | dc | def: SCC_CPU_BOOT_3V3, Internal,CPU_FORCE_USB,CPU_FORCE_FASTBOOT,CPU_LUNB,CPU_LUNCTS,SAIL_LUNB,SAIL_FORCE_USB,SAIL_FORCE_FASTBOOT | SCC_CPU_BOOT_3V3:CPU_FORCE_USB,SCC_CPU_BOOT_3V3:CPU_FORCE_FASTBOOT,SCC_CPU_BOOT_3V3:CPU_LUNB,SCC_CPU_BOOT_3V3:CPU_LUNCTS,SCC_CPU_BOOT_3V3:SAIL_LUNB,SCC_CPU_BOOT_3V3:SAIL_FORCE_USB,SCC_CPU_BOOT_3V3:SAIL_FORCE_FASTBOOT
QAM8775_CTRL:(DBG) | SYS_DBG_1V8:CPU_RST_B |  | 40 |  |  | SYS_DBG_1V8:CPU_RST_B(QAM8255_CTRL), SYS_DBG_3V3:CPU_RST_B(QAM8255_CTRL), SYS_DBG_1V8:CPU_RST_B(QAM8650_CTRL), SYS_DBG_3V3:CPU_RST_B(QAM8650_CTRL), SYS_DBG_1V8:CPU_RST_B(QAM8630_CTRL), SYS_DBG_3V3:CPU_RST_B(QAM8630_CTRL), SYS_DBG_1V8:CPU_RST_B(QAM8775_CTRL), SYS_DBG_3V3:CPU_RST_B(QAM8775_CTRL), SYS_DBG_1V8:CPU_RST_B(SA6150_CTRL), SYS_DBG_3V3:CPU_RST_B(SA6150_CTRL) | Resets SIP from by DBG PCB, DBG Conn -> SIP.PM_RESIN_N |  |  |  |  | *(PM_RESIN_N)* | DBG | GPIO | dc | dc | dc | dc | dc | def: SYS_DBG_1V8, Internal,CPU_RST_B | SYS_DBG_1V8:CPU_RST_B
QAM8775_CTRL:(DBG) | SYS_DBG_3V3:CPU_RST_B |  | 40 |  |  | SYS_DBG_1V8:CPU_RST_B(QAM8255_CTRL), SYS_DBG_3V3:CPU_RST_B(QAM8255_CTRL), SYS_DBG_1V8:CPU_RST_B(QAM8650_CTRL), SYS_DBG_3V3:CPU_RST_B(QAM8650_CTRL), SYS_DBG_1V8:CPU_RST_B(QAM8630_CTRL), SYS_DBG_3V3:CPU_RST_B(QAM8630_CTRL), SYS_DBG_1V8:CPU_RST_B(QAM8775_CTRL), SYS_DBG_3V3:CPU_RST_B(QAM8775_CTRL), SYS_DBG_1V8:CPU_RST_B(SA6150_CTRL), SYS_DBG_3V3:CPU_RST_B(SA6150_CTRL) | Resets SIP from by DBG PCB, DBG Conn -> SIP.PM_RESIN_N |  |  |  |  | *(PM_RESIN_N)* | DBG | GPIO | dc | dc | dc | dc | dc | def: SYS_DBG_3V3, Internal,CPU_RST_B | SYS_DBG_3V3:CPU_RST_B
QAM_HW | QAM_BOOTCFG_1V8:MD01 | <_pID>_HW | 123 | Honda_GenID_BBLib_Draft.xlsm | PROC_BBLib | QAM_BOOTCFG_1V8:MD01(QAM_HW) | BOOTCFG signal, latched in during reset release, evaluated by internal BootROM
QAM_HW | QAM_BOOTCFG_1V8:MD02 |  | 124 |  |  | QAM_BOOTCFG_1V8:MD02(QAM_HW) | BOOTCFG signal, latched in during reset release, evaluated by internal BootROM
QAM_HW | QAM_BOOTCFG_1V8:MD03 |  | 125 |  |  | QAM_BOOTCFG_1V8:MD03(QAM_HW) | BOOTCFG signal, latched in during reset release, evaluated by internal BootROM
QAM_HW | QAM_BOOTCFG_1V8:MD04 |  | 126 |  |  | QAM_BOOTCFG_1V8:MD04(QAM_HW) | BOOTCFG signal, latched in during reset release, evaluated by internal BootROM
QAM_HW | QAM_BOOTCFG_1V8:MD05 |  | 127 |  |  | QAM_BOOTCFG_1V8:MD05(QAM_HW) | BOOTCFG signal, latched in during reset release, evaluated by internal BootROM
QAM_HW | QAM_BOOTCFG_1V8:MD06 |  | 128 |  |  | QAM_BOOTCFG_1V8:MD06(QAM_HW) | BOOTCFG signal, latched in during reset release, evaluated by internal BootROM
QAM_HW | QAM_BOOTCFG_1V8:MD11 |  | 129 |  |  | QAM_BOOTCFG_1V8:MD11(QAM_HW) | BOOTCFG signal, latched in during reset release, evaluated by internal BootROM
QAM_HW | QAM_BOOTCFG_1V8:MD12 |  | 130 |  |  | QAM_BOOTCFG_1V8:MD12(QAM_HW) | BOOTCFG signal, latched in during reset release, evaluated by internal BootROM
QAM_HW | QAM_BOOTCFG_1V8:MD13 |  | 131 |  |  | QAM_BOOTCFG_1V8:MD13(QAM_HW) | BOOTCFG signal, latched in during reset release, evaluated by internal BootROM
QAM_HW | QAM_BOOTCFG_1V8:MD14 |  | 132 |  |  | QAM_BOOTCFG_1V8:MD14(QAM_HW) | BOOTCFG signal, latched in during reset release, evaluated by internal BootROM
QAM_HW | QAM_BOOTCFG_1V8:FORCE_USB |  | 133 |  |  | QAM_BOOTCFG_1V8:FORCE_USB(QAM_HW) | BOOTCFG signal, latched in during reset release, evaluated by internal BootROM
QAM_HW | QAM_BOOTCFG_1V8:WDOG_OFF |  | 134 |  |  | QAM_BOOTCFG_1V8:WDOG_OFF(QAM_HW) | BOOTCFG signal, latched in during reset release, evaluated by internal BootROM | [12 empty] | def: QAM_BOOTCFG_1V8, Internal,MD01,MD02,MD03,MD04,MD05,MD06,MD11,MD12,MD13,MD14,FORCE_USB,WDOG_OFF | QAM_BOOTCFG_1V8:MD01,QAM_BOOTCFG_1V8:MD02,QAM_BOOTCFG_1V8:MD03,QAM_BOOTCFG_1V8:MD04,QAM_BOOTCFG_1V8:MD05,QAM_BOOTCFG_1V8:MD06,QAM_BOOTCFG_1V8:MD11,QAM_BOOTCFG_1V8:MD12,QAM_BOOTCFG_1V8:MD13,QAM_BOOTCFG_1V8:MD14,QAM_BOOTCFG_1V8:FORCE_USB,QAM_BOOTCFG_1V8:WDOG_OFF
QAM_HW | SAIL_BOOTCFG_1V8:MD01 |  | 136 |  |  | SAIL_BOOTCFG_1V8:MD01(QAM_HW) | BOOTCFG signal, latched in during reset release, evaluated by internal BootROM
QAM_HW | SAIL_BOOTCFG_1V8:MD02 |  | 137 |  |  | SAIL_BOOTCFG_1V8:MD02(QAM_HW) | BOOTCFG signal, latched in during reset release, evaluated by internal BootROM
QAM_HW | SAIL_BOOTCFG_1V8:MD03 |  | 138 |  |  | SAIL_BOOTCFG_1V8:MD03(QAM_HW) | BOOTCFG signal, latched in during reset release, evaluated by internal BootROM
QAM_HW | SAIL_BOOTCFG_1V8:MD04 |  | 139 |  |  | SAIL_BOOTCFG_1V8:MD04(QAM_HW) | BOOTCFG signal, latched in during reset release, evaluated by internal BootROM
QAM_HW | SAIL_BOOTCFG_1V8:MD05 |  | 140 |  |  | SAIL_BOOTCFG_1V8:MD05(QAM_HW) | BOOTCFG signal, latched in during reset release, evaluated by internal BootROM
QAM_HW | SAIL_BOOTCFG_1V8:MD06 |  | 141 |  |  | SAIL_BOOTCFG_1V8:MD06(QAM_HW) | BOOTCFG signal, latched in during reset release, evaluated by internal BootROM
QAM_HW | SAIL_BOOTCFG_1V8:MD11 |  | 142 |  |  | SAIL_BOOTCFG_1V8:MD11(QAM_HW) | BOOTCFG signal, latched in during reset release, evaluated by internal BootROM
QAM_HW | SAIL_BOOTCFG_1V8:MD12 |  | 143 |  |  | SAIL_BOOTCFG_1V8:MD12(QAM_HW) | BOOTCFG signal, latched in during reset release, evaluated by internal BootROM
QAM_HW | SAIL_BOOTCFG_1V8:MD13 |  | 144 |  |  | SAIL_BOOTCFG_1V8:MD13(QAM_HW) | BOOTCFG signal, latched in during reset release, evaluated by internal BootROM
QAM_HW | SAIL_BOOTCFG_1V8:MD14 |  | 145 |  |  | SAIL_BOOTCFG_1V8:MD14(QAM_HW) | BOOTCFG signal, latched in during reset release, evaluated by internal BootROM
QAM_HW | SAIL_BOOTCFG_1V8:FORCE_USB |  | 146 |  |  | SAIL_BOOTCFG_1V8:FORCE_USB(QAM_HW) | BOOTCFG signal, latched in during reset release, evaluated by internal BootROM
QAM_HW | SAIL_BOOTCFG_1V8:WDOG_OFF |  | 147 |  |  | SAIL_BOOTCFG_1V8:WDOG_OFF(QAM_HW) | BOOTCFG signal, latched in during reset release, evaluated by internal BootROM
QAM_HW | SAIL_BOOTCFG_1V8:RGMII_VOL_SEL |  | 148 |  |  | SAIL_BOOTCFG_1V8:RGMII_VOL_SEL(QAM_HW) | BOOTCFG signal, latched in during reset release, evaluated by internal BootROM | [12 empty] | def: SAIL_BOOTCFG_1V8, Internal,MD01,MD02,MD03,MD04,MD05,MD06,MD11,MD12,MD13,MD14,FORCE_USB,WDOG_OFF,RGMII_VOL_SEL | SAIL_BOOTCFG_1V8:MD01,SAIL_BOOTCFG_1V8:MD02,SAIL_BOOTCFG_1V8:MD03,SAIL_BOOTCFG_1V8:MD04,SAIL_BOOTCFG_1V8:MD05,SAIL_BOOTCFG_1V8:MD06,SAIL_BOOTCFG_1V8:MD11,SAIL_BOOTCFG_1V8:MD12,SAIL_BOOTCFG_1V8:MD13,SAIL_BOOTCFG_1V8:MD14,SAIL_BOOTCFG_1V8:FORCE_USB,SAIL_BOOTCFG_1V8:WDOG_OFF,SAIL_BOOTCFG_1V8:RGMII_VOL_SEL
RTC_SCC | SCC_RTC_CTRL_3V3:WUP_RTC_IRQ_B | RTC_SCC | 107 | Honda_GenID_BBLib_Draft.xlsm | MISC_BBLib | SCC_RTC_CTRL_3V3:WUP_RTC_IRQ_B(RTC_SCC) | Signal name in SCH : SYS_WUP_3V3:WUP_RTC_IRQ_B |  |  |  | RA8804CE-XA | *(%INT%)* | SCC | GPIO, INT | dc | in | low.on |  | PU-EXT | def: SCC_RTC_CTRL_3V3, Internal,WUP_RTC_IRQ_B | SCC_RTC_CTRL_3V3:WUP_RTC_IRQ_B
RTC_SCC | SCC_AUD_RTC_I2C_3V3:I2C_SCL |  | 108 |  |  | SCC_AUD_RTC_I2C_3V3:I2C_SCL(RTC_SCC) | Common I2C for audio amplifier & ADC & RTC in B1-Sample |  |  |  | RA8804CE-XA | *(SCL)* | SCC | I2C | dc | out | dc |  | PD-EXT
RTC_SCC | SCC_AUD_RTC_I2C_3V3:I2C_SDA |  | 109 |  |  | SCC_AUD_RTC_I2C_3V3:I2C_SDA(RTC_SCC) | Common I2C for audio amplifier & ADC & RTC in B1-Sample |  |  |  | RA8804CE-XA | *(SDA)* | SCC | I2C | dc | io | dc |  | PU-EXT | def: SCC_AUD_RTC_I2C_3V3, Internal,I2C_SCL,I2C_SDA | SCC_AUD_RTC_I2C_3V3:I2C_SCL,SCC_AUD_RTC_I2C_3V3:I2C_SDA
SA6150_CTRL | CPU_RESET_OUT:RESET_OUT_B_1V8 | <_pID><_cpuID>_CTRL | 3 | Honda_GenID_BBLib_Draft.xlsm | PROC_BBLib | CPU_RESET_OUT:RESET_OUT_B_1V8(QAM8255_CTRL), CPU_RESET_OUT:RESET_OUT_B_1V8(QAM8650_CTRL), CPU_RESET_OUT:RESET_OUT_B_1V8(QAM8630_CTRL), CPU_RESET_OUT:RESET_OUT_B_1V8(QAM8775_CTRL), CPU_RESET_OUT:RESET_OUT_B_1V8(SA6150_CTRL) | SOC RESET_OUT active low reset (1V8) |  |  |  |  | *(RESOUT_N)*
SA6150_CTRL | CPU_RESET_OUT:RESET_OUT_1V8 |  | 4 |  |  | CPU_RESET_OUT:RESET_OUT_1V8(QAM8255_CTRL), CPU_RESET_OUT:RESET_OUT_1V8(QAM8650_CTRL), CPU_RESET_OUT:RESET_OUT_1V8(QAM8630_CTRL), CPU_RESET_OUT:RESET_OUT_1V8(QAM8775_CTRL), CPU_RESET_OUT:RESET_OUT_1V8(SA6150_CTRL) | SOC RESET_OUT active high reset (1V8)
SA6150_CTRL | CPU_RESET_OUT:RESET_OUT_B_3V3 |  | 5 |  |  | CPU_RESET_OUT:RESET_OUT_B_3V3(QAM8255_CTRL), CPU_RESET_OUT:RESET_OUT_B_3V3(QAM8650_CTRL), CPU_RESET_OUT:RESET_OUT_B_3V3(QAM8630_CTRL), CPU_RESET_OUT:RESET_OUT_B_3V3(QAM8775_CTRL), CPU_RESET_OUT:RESET_OUT_B_3V3(SA6150_CTRL) | SOC RESET_OUT active low reset (3V3)
SA6150_CTRL | CPU_RESET_OUT:RESET_OUT_3V3 |  | 6 |  |  | CPU_RESET_OUT:RESET_OUT_3V3(QAM8255_CTRL), CPU_RESET_OUT:RESET_OUT_3V3(QAM8650_CTRL), CPU_RESET_OUT:RESET_OUT_3V3(QAM8630_CTRL), CPU_RESET_OUT:RESET_OUT_3V3(QAM8775_CTRL), CPU_RESET_OUT:RESET_OUT_3V3(SA6150_CTRL) | SOC RESET_OUT active high reset (3V3) | [12 empty] | def: CPU_RESET_OUT, Internal,RESET_OUT_B_1V8,RESET_OUT_1V8,RESET_OUT_B_3V3,RESET_OUT_3V3 | CPU_RESET_OUT:RESET_OUT_B_1V8,CPU_RESET_OUT:RESET_OUT_1V8,CPU_RESET_OUT:RESET_OUT_B_3V3,CPU_RESET_OUT:RESET_OUT_3V3
SA6150_CTRL | SCC_PMIC_CTRL_1V8:CPU_PS_HOLD |  | 11 |  |  | SCC_PMIC_CTRL_1V8:CPU_PS_HOLD(QAM8255_CTRL), SCC_PMIC_CTRL_3V3:CPU_PS_HOLD(QAM8255_CTRL), SCC_PMIC_CTRL_1V8:CPU_PS_HOLD(QAM8650_CTRL), SCC_PMIC_CTRL_3V3:CPU_PS_HOLD(QAM8650_CTRL), SCC_PMIC_CTRL_1V8:CPU_PS_HOLD(QAM8630_CTRL), SCC_PMIC_CTRL_3V3:CPU_PS_HOLD(QAM8630_CTRL), SCC_PMIC_CTRL_1V8:CPU_PS_HOLD(QAM8775_CTRL), SCC_PMIC_CTRL_3V3:CPU_PS_HOLD(QAM8775_CTRL), SCC_PMIC_CTRL_1V8:CPU_PS_HOLD(SA6150_CTRL), SCC_PMIC_CTRL_3V3:CPU_PS_HOLD(SA6150_CTRL) | CPU -> SCC snoops PS_HOLD signal (SOC<->PMIC)
SA6150_CTRL | SCC_PMIC_CTRL_1V8:CPU_PWR_OFF |  | 17 |  |  | SCC_PMIC_CTRL_1V8:CPU_PWR_OFF(QAM8255_CTRL), SCC_PMIC_CTRL_3V3:CPU_PWR_OFF(QAM8255_CTRL), SCC_PMIC_CTRL_1V8:CPU_PWR_OFF(QAM8650_CTRL), SCC_PMIC_CTRL_3V3:CPU_PWR_OFF(QAM8650_CTRL), SCC_PMIC_CTRL_1V8:CPU_PWR_OFF(QAM8630_CTRL), SCC_PMIC_CTRL_3V3:CPU_PWR_OFF(QAM8630_CTRL), SCC_PMIC_CTRL_1V8:CPU_PWR_OFF(QAM8775_CTRL), SCC_PMIC_CTRL_3V3:CPU_PWR_OFF(QAM8775_CTRL), SCC_PMIC_CTRL_1V8:CPU_PWR_OFF(SA6150_CTRL), SCC_PMIC_CTRL_3V3:CPU_PWR_OFF(SA6150_CTRL) | Indicates the status of power on or power off completion of PMM8650AUs Transition from LOW to HIGH: Power on sequence is completed Transition from HIGH to LOW: Power off sequence is completed |  |  |  |  | *(POFF_COMPLETE)*
SA6150_CTRL | SCC_PMIC_CTRL_1V8:CPU_PWR_EN_B |  | 18 |  |  | SCC_PMIC_CTRL_1V8:CPU_PWR_EN_B(QAM8255_CTRL), SCC_PMIC_CTRL_1V8:CPU_PWR_EN_B(QAM8650_CTRL), SCC_PMIC_CTRL_1V8:CPU_PWR_EN_B(QAM8630_CTRL), SCC_PMIC_CTRL_1V8:CPU_PWR_EN_B(QAM8775_CTRL), SCC_PMIC_CTRL_1V8:CPU_PWR_EN_B(SA6150_CTRL), SCC_PMIC_CTRL_3V3:CPU_PWR_EN(QAM8255_CTRL), SCC_PMIC_CTRL_3V3:CPU_PWR_EN(QAM8650_CTRL), SCC_PMIC_CTRL_3V3:CPU_PWR_EN(QAM8630_CTRL), SCC_PMIC_CTRL_3V3:CPU_PWR_EN(QAM8775_CTRL), SCC_PMIC_CTRL_3V3:CPU_PWR_EN(SA6150_CTRL) | Switch on SIP, formerly know as KPD_PWR_N Also triggered by SYS_DBG_3V3:CPU_PWR_EN_B | [12 empty] | def: SCC_PMIC_CTRL_1V8, Internal,CPU_PS_HOLD,CPU_PWR_OFF,CPU_PWR_EN_B | SCC_PMIC_CTRL_1V8:CPU_PS_HOLD,SCC_PMIC_CTRL_1V8:CPU_PWR_OFF,SCC_PMIC_CTRL_1V8:CPU_PWR_EN_B
SA6150_CTRL | SCC_PMIC_CTRL_3V3:CPU_PS_HOLD |  | 11 |  |  | SCC_PMIC_CTRL_1V8:CPU_PS_HOLD(QAM8255_CTRL), SCC_PMIC_CTRL_3V3:CPU_PS_HOLD(QAM8255_CTRL), SCC_PMIC_CTRL_1V8:CPU_PS_HOLD(QAM8650_CTRL), SCC_PMIC_CTRL_3V3:CPU_PS_HOLD(QAM8650_CTRL), SCC_PMIC_CTRL_1V8:CPU_PS_HOLD(QAM8630_CTRL), SCC_PMIC_CTRL_3V3:CPU_PS_HOLD(QAM8630_CTRL), SCC_PMIC_CTRL_1V8:CPU_PS_HOLD(QAM8775_CTRL), SCC_PMIC_CTRL_3V3:CPU_PS_HOLD(QAM8775_CTRL), SCC_PMIC_CTRL_1V8:CPU_PS_HOLD(SA6150_CTRL), SCC_PMIC_CTRL_3V3:CPU_PS_HOLD(SA6150_CTRL) | CPU -> SCC snoops PS_HOLD signal (SOC<->PMIC)
SA6150_CTRL | SCC_PMIC_CTRL_3V3:SET_CPU_PS_HOLD |  | 13 |  |  | SCC_PMIC_CTRL_3V3:SET_CPU_PS_HOLD(QAM8255_CTRL), SCC_PMIC_CTRL_3V3:SET_CPU_PS_HOLD(QAM8650_CTRL), SCC_PMIC_CTRL_3V3:SET_CPU_PS_HOLD(QAM8630_CTRL), SCC_PMIC_CTRL_3V3:SET_CPU_PS_HOLD(QAM8775_CTRL), SCC_PMIC_CTRL_3V3:SET_CPU_PS_HOLD(SA6150_CTRL) | SCC sets PS_HOLD to low
SA6150_CTRL | SCC_PMIC_CTRL_3V3:CPU_PWR_OFF |  | 17 |  |  | SCC_PMIC_CTRL_1V8:CPU_PWR_OFF(QAM8255_CTRL), SCC_PMIC_CTRL_3V3:CPU_PWR_OFF(QAM8255_CTRL), SCC_PMIC_CTRL_1V8:CPU_PWR_OFF(QAM8650_CTRL), SCC_PMIC_CTRL_3V3:CPU_PWR_OFF(QAM8650_CTRL), SCC_PMIC_CTRL_1V8:CPU_PWR_OFF(QAM8630_CTRL), SCC_PMIC_CTRL_3V3:CPU_PWR_OFF(QAM8630_CTRL), SCC_PMIC_CTRL_1V8:CPU_PWR_OFF(QAM8775_CTRL), SCC_PMIC_CTRL_3V3:CPU_PWR_OFF(QAM8775_CTRL), SCC_PMIC_CTRL_1V8:CPU_PWR_OFF(SA6150_CTRL), SCC_PMIC_CTRL_3V3:CPU_PWR_OFF(SA6150_CTRL) | Indicates the status of power on or power off completion of PMM8650AUs Transition from LOW to HIGH: Power on sequence is completed Transition from HIGH to LOW: Power off sequence is completed |  |  |  |  | *(POFF_COMPLETE)*
SA6150_CTRL | SCC_PMIC_CTRL_3V3:CPU_PWR_EN |  | 18 |  |  | SCC_PMIC_CTRL_1V8:CPU_PWR_EN_B(QAM8255_CTRL), SCC_PMIC_CTRL_1V8:CPU_PWR_EN_B(QAM8650_CTRL), SCC_PMIC_CTRL_1V8:CPU_PWR_EN_B(QAM8630_CTRL), SCC_PMIC_CTRL_1V8:CPU_PWR_EN_B(QAM8775_CTRL), SCC_PMIC_CTRL_1V8:CPU_PWR_EN_B(SA6150_CTRL), SCC_PMIC_CTRL_3V3:CPU_PWR_EN(QAM8255_CTRL), SCC_PMIC_CTRL_3V3:CPU_PWR_EN(QAM8650_CTRL), SCC_PMIC_CTRL_3V3:CPU_PWR_EN(QAM8630_CTRL), SCC_PMIC_CTRL_3V3:CPU_PWR_EN(QAM8775_CTRL), SCC_PMIC_CTRL_3V3:CPU_PWR_EN(SA6150_CTRL) | Switch on SIP, formerly know as KPD_PWR_N Also triggered by SYS_DBG_3V3:CPU_PWR_EN_B | [12 empty] | def: SCC_PMIC_CTRL_3V3, Internal,CPU_PS_HOLD,SET_CPU_PS_HOLD,CPU_PWR_OFF,CPU_PWR_EN | SCC_PMIC_CTRL_3V3:CPU_PS_HOLD,SCC_PMIC_CTRL_3V3:SET_CPU_PS_HOLD,SCC_PMIC_CTRL_3V3:CPU_PWR_OFF,SCC_PMIC_CTRL_3V3:CPU_PWR_EN
SA6150_CTRL | CPU_PMIC_CTRL_1V8:SLEEP_CLK |  | 26 |  |  | CPU_PMIC_CTRL_1V8:SLEEP_CLK(SA6150_CTRL) | 32kHz clock, PMIC -> SOC, (BTWLAN) |  |  |  |  | *(SLEEP_CLK)*
SA6150_CTRL | CPU_PMIC_CTRL_1V8:PON_RESET_B |  | 27 |  |  | CPU_PMIC_CTRL_1V8:PON_RESET_B(SA6150_CTRL) | SIP internal reset connection between PMIC and SOC |  |  |  |  | *(PON_RESET_N)*
SA6150_CTRL | CPU_PMIC_CTRL_1V8:CXO |  | 28 |  |  | CPU_PMIC_CTRL_1V8:CXO(SA6150_CTRL) | SOC clock input 19MHz |  |  |  |  | *(*CXO*)* | [7 empty] | def: CPU_PMIC_CTRL_1V8, Internal,SLEEP_CLK,PON_RESET_B,CXO | CPU_PMIC_CTRL_1V8:SLEEP_CLK,CPU_PMIC_CTRL_1V8:PON_RESET_B,CPU_PMIC_CTRL_1V8:CXO
SA6150_CTRL | CPU_PMIC_SPMI_1V8:SPMI_CLK |  | 29 |  |  | CPU_PMIC_SPMI_1V8:SPMI_CLK(SA6150_CTRL) | serial interface between SOC and PMIC |  |  |  |  | *(SPMI_CLK)*
SA6150_CTRL | CPU_PMIC_SPMI_1V8:SPMI_DATA |  | 30 |  |  | CPU_PMIC_SPMI_1V8:SPMI_DATA(SA6150_CTRL) | serial interface between SOC and PMIC |  |  |  |  | *(SPMI_DATA)* | [7 empty] | def: CPU_PMIC_SPMI_1V8, Internal,SPMI_CLK,SPMI_DATA | CPU_PMIC_SPMI_1V8:SPMI_CLK,CPU_PMIC_SPMI_1V8:SPMI_DATA
SA6150_CTRL | SCC_CPU_BOOT_1V8:CPU_FORCE_USB |  | 31 |  |  | SCC_CPU_BOOT_1V8:CPU_FORCE_USB(QAM8255_CTRL), SCC_CPU_BOOT_3V3:CPU_FORCE_USB(QAM8255_CTRL), SCC_CPU_BOOT_1V8:CPU_FORCE_USB(QAM8650_CTRL), SCC_CPU_BOOT_3V3:CPU_FORCE_USB(QAM8650_CTRL), SCC_CPU_BOOT_1V8:CPU_FORCE_USB(QAM8630_CTRL), SCC_CPU_BOOT_3V3:CPU_FORCE_USB(QAM8630_CTRL), SCC_CPU_BOOT_1V8:CPU_FORCE_USB(QAM8775_CTRL), SCC_CPU_BOOT_3V3:CPU_FORCE_USB(QAM8775_CTRL), SCC_CPU_BOOT_1V8:CPU_FORCE_USB(SA6150_CTRL), SCC_CPU_BOOT_3V3:CPU_FORCE_USB(SA6150_CTRL) | Forces SOC main domain into USB DNL mode, DBG Conn -> SCC & SoC via LVLS => FORCE_USB | CPU_DBG_CTRL_3V3:BOOT_MODE0 |  |  |  | dc | DBG | dc | dc | dc | dc | dc | dc
SA6150_CTRL | SCC_CPU_BOOT_1V8:CPU_FORCE_FASTBOOT |  | 32 |  |  | SCC_CPU_BOOT_1V8:CPU_FORCE_FASTBOOT(QAM8255_CTRL), SCC_CPU_BOOT_3V3:CPU_FORCE_FASTBOOT(QAM8255_CTRL), SCC_CPU_BOOT_1V8:CPU_FORCE_FASTBOOT(QAM8650_CTRL), SCC_CPU_BOOT_3V3:CPU_FORCE_FASTBOOT(QAM8650_CTRL), SCC_CPU_BOOT_1V8:CPU_FORCE_FASTBOOT(QAM8630_CTRL), SCC_CPU_BOOT_3V3:CPU_FORCE_FASTBOOT(QAM8630_CTRL), SCC_CPU_BOOT_1V8:CPU_FORCE_FASTBOOT(QAM8775_CTRL), SCC_CPU_BOOT_3V3:CPU_FORCE_FASTBOOT(QAM8775_CTRL), SCC_CPU_BOOT_1V8:CPU_FORCE_FASTBOOT(SA6150_CTRL), SCC_CPU_BOOT_3V3:CPU_FORCE_FASTBOOT(SA6150_CTRL) | BOOT option, DBG Conn -> SCC & SoC via LVLS => FORCE_FASTBOOT | CPU_DBG_CTRL_3V3:BOOT_MODE1 |  |  |  | *(GPIO_9)* | DBG | dc | dc | dc | dc | dc | dc
SA6150_CTRL | SCC_CPU_BOOT_1V8:CPU_LUNB |  | 33 |  |  | SCC_CPU_BOOT_1V8:CPU_LUNB(QAM8255_CTRL), SCC_CPU_BOOT_3V3:CPU_LUNB(QAM8255_CTRL), SCC_CPU_BOOT_1V8:CPU_LUNB(QAM8650_CTRL), SCC_CPU_BOOT_3V3:CPU_LUNB(QAM8650_CTRL), SCC_CPU_BOOT_1V8:CPU_LUNB(QAM8630_CTRL), SCC_CPU_BOOT_3V3:CPU_LUNB(QAM8630_CTRL), SCC_CPU_BOOT_1V8:CPU_LUNB(QAM8775_CTRL), SCC_CPU_BOOT_3V3:CPU_LUNB(QAM8775_CTRL), SCC_CPU_BOOT_1V8:CPU_LUNB(SA6150_CTRL), SCC_CPU_BOOT_3V3:CPU_LUNB(SA6150_CTRL) | BOOT option, DBG Conn -> SCC & SoC via LVLS => LUNB | CPU_DBG_CTRL_3V3:BOOT_OPT0 |  |  |  | dc | DBG | dc | dc | dc | dc | dc | dc
SA6150_CTRL | SCC_CPU_BOOT_1V8:CPU_LUNCTS |  | 34 |  |  | SCC_CPU_BOOT_1V8:CPU_LUNCTS(QAM8255_CTRL), SCC_CPU_BOOT_3V3:CPU_LUNCTS(QAM8255_CTRL), SCC_CPU_BOOT_1V8:CPU_LUNCTS(QAM8650_CTRL), SCC_CPU_BOOT_3V3:CPU_LUNCTS(QAM8650_CTRL), SCC_CPU_BOOT_1V8:CPU_LUNCTS(QAM8630_CTRL), SCC_CPU_BOOT_3V3:CPU_LUNCTS(QAM8630_CTRL), SCC_CPU_BOOT_1V8:CPU_LUNCTS(QAM8775_CTRL), SCC_CPU_BOOT_3V3:CPU_LUNCTS(QAM8775_CTRL), SCC_CPU_BOOT_1V8:CPU_LUNCTS(SA6150_CTRL), SCC_CPU_BOOT_3V3:CPU_LUNCTS(SA6150_CTRL) | BOOT option, BOOT option,DBG Conn -> SCC & SoC via LVLS => LUNCTS | CPU_DBG_CTRL_3V3:BOOT_OPT1 |  |  |  | dc | DBG | dc | dc | dc | dc | dc | dc
SA6150_CTRL | SCC_CPU_BOOT_1V8:CPU_WDOG_OFF |  | 38 |  |  | SCC_CPU_BOOT_1V8:CPU_WDOG_OFF(QAM8255_CTRL), SCC_CPU_BOOT_1V8:CPU_WDOG_OFF(QAM8650_CTRL), SCC_CPU_BOOT_1V8:CPU_WDOG_OFF(QAM8630_CTRL), SCC_CPU_BOOT_1V8:CPU_WDOG_OFF(QAM8775_CTRL), SCC_CPU_BOOT_1V8:CPU_WDOG_OFF(SA6150_CTRL) | Switch off internal SOC (main domain) watchdog, (DBG Conn -> SoC-MD, SCC) |  |  |  |  | dc | dc | GPIO | dc | dc | dc | dc | dc | def: SCC_CPU_BOOT_1V8, Internal,CPU_FORCE_USB,CPU_FORCE_FASTBOOT,CPU_LUNB,CPU_LUNCTS,CPU_WDOG_OFF | SCC_CPU_BOOT_1V8:CPU_FORCE_USB,SCC_CPU_BOOT_1V8:CPU_FORCE_FASTBOOT,SCC_CPU_BOOT_1V8:CPU_LUNB,SCC_CPU_BOOT_1V8:CPU_LUNCTS,SCC_CPU_BOOT_1V8:CPU_WDOG_OFF
SA6150_CTRL | SCC_CPU_BOOT_3V3:CPU_FORCE_USB |  | 31 |  |  | SCC_CPU_BOOT_1V8:CPU_FORCE_USB(QAM8255_CTRL), SCC_CPU_BOOT_3V3:CPU_FORCE_USB(QAM8255_CTRL), SCC_CPU_BOOT_1V8:CPU_FORCE_USB(QAM8650_CTRL), SCC_CPU_BOOT_3V3:CPU_FORCE_USB(QAM8650_CTRL), SCC_CPU_BOOT_1V8:CPU_FORCE_USB(QAM8630_CTRL), SCC_CPU_BOOT_3V3:CPU_FORCE_USB(QAM8630_CTRL), SCC_CPU_BOOT_1V8:CPU_FORCE_USB(QAM8775_CTRL), SCC_CPU_BOOT_3V3:CPU_FORCE_USB(QAM8775_CTRL), SCC_CPU_BOOT_1V8:CPU_FORCE_USB(SA6150_CTRL), SCC_CPU_BOOT_3V3:CPU_FORCE_USB(SA6150_CTRL) | Forces SOC main domain into USB DNL mode, DBG Conn -> SCC & SoC via LVLS => FORCE_USB | CPU_DBG_CTRL_3V3:BOOT_MODE0 |  |  |  | dc | DBG | dc | dc | dc | dc | dc | dc
SA6150_CTRL | SCC_CPU_BOOT_3V3:CPU_FORCE_FASTBOOT |  | 32 |  |  | SCC_CPU_BOOT_1V8:CPU_FORCE_FASTBOOT(QAM8255_CTRL), SCC_CPU_BOOT_3V3:CPU_FORCE_FASTBOOT(QAM8255_CTRL), SCC_CPU_BOOT_1V8:CPU_FORCE_FASTBOOT(QAM8650_CTRL), SCC_CPU_BOOT_3V3:CPU_FORCE_FASTBOOT(QAM8650_CTRL), SCC_CPU_BOOT_1V8:CPU_FORCE_FASTBOOT(QAM8630_CTRL), SCC_CPU_BOOT_3V3:CPU_FORCE_FASTBOOT(QAM8630_CTRL), SCC_CPU_BOOT_1V8:CPU_FORCE_FASTBOOT(QAM8775_CTRL), SCC_CPU_BOOT_3V3:CPU_FORCE_FASTBOOT(QAM8775_CTRL), SCC_CPU_BOOT_1V8:CPU_FORCE_FASTBOOT(SA6150_CTRL), SCC_CPU_BOOT_3V3:CPU_FORCE_FASTBOOT(SA6150_CTRL) | BOOT option, DBG Conn -> SCC & SoC via LVLS => FORCE_FASTBOOT | CPU_DBG_CTRL_3V3:BOOT_MODE1 |  |  |  | *(GPIO_9)* | DBG | dc | dc | dc | dc | dc | dc
SA6150_CTRL | SCC_CPU_BOOT_3V3:CPU_LUNB |  | 33 |  |  | SCC_CPU_BOOT_1V8:CPU_LUNB(QAM8255_CTRL), SCC_CPU_BOOT_3V3:CPU_LUNB(QAM8255_CTRL), SCC_CPU_BOOT_1V8:CPU_LUNB(QAM8650_CTRL), SCC_CPU_BOOT_3V3:CPU_LUNB(QAM8650_CTRL), SCC_CPU_BOOT_1V8:CPU_LUNB(QAM8630_CTRL), SCC_CPU_BOOT_3V3:CPU_LUNB(QAM8630_CTRL), SCC_CPU_BOOT_1V8:CPU_LUNB(QAM8775_CTRL), SCC_CPU_BOOT_3V3:CPU_LUNB(QAM8775_CTRL), SCC_CPU_BOOT_1V8:CPU_LUNB(SA6150_CTRL), SCC_CPU_BOOT_3V3:CPU_LUNB(SA6150_CTRL) | BOOT option, DBG Conn -> SCC & SoC via LVLS => LUNB | CPU_DBG_CTRL_3V3:BOOT_OPT0 |  |  |  | dc | DBG | dc | dc | dc | dc | dc | dc
SA6150_CTRL | SCC_CPU_BOOT_3V3:CPU_LUNCTS |  | 34 |  |  | SCC_CPU_BOOT_1V8:CPU_LUNCTS(QAM8255_CTRL), SCC_CPU_BOOT_3V3:CPU_LUNCTS(QAM8255_CTRL), SCC_CPU_BOOT_1V8:CPU_LUNCTS(QAM8650_CTRL), SCC_CPU_BOOT_3V3:CPU_LUNCTS(QAM8650_CTRL), SCC_CPU_BOOT_1V8:CPU_LUNCTS(QAM8630_CTRL), SCC_CPU_BOOT_3V3:CPU_LUNCTS(QAM8630_CTRL), SCC_CPU_BOOT_1V8:CPU_LUNCTS(QAM8775_CTRL), SCC_CPU_BOOT_3V3:CPU_LUNCTS(QAM8775_CTRL), SCC_CPU_BOOT_1V8:CPU_LUNCTS(SA6150_CTRL), SCC_CPU_BOOT_3V3:CPU_LUNCTS(SA6150_CTRL) | BOOT option, BOOT option,DBG Conn -> SCC & SoC via LVLS => LUNCTS | CPU_DBG_CTRL_3V3:BOOT_OPT1 |  |  |  | dc | DBG | dc | dc | dc | dc | dc | dc | def: SCC_CPU_BOOT_3V3, Internal,CPU_FORCE_USB,CPU_FORCE_FASTBOOT,CPU_LUNB,CPU_LUNCTS | SCC_CPU_BOOT_3V3:CPU_FORCE_USB,SCC_CPU_BOOT_3V3:CPU_FORCE_FASTBOOT,SCC_CPU_BOOT_3V3:CPU_LUNB,SCC_CPU_BOOT_3V3:CPU_LUNCTS
SA6150_CTRL:(DBG) | SYS_DBG_1V8:CPU_RST_B |  | 40 |  |  | SYS_DBG_1V8:CPU_RST_B(QAM8255_CTRL), SYS_DBG_3V3:CPU_RST_B(QAM8255_CTRL), SYS_DBG_1V8:CPU_RST_B(QAM8650_CTRL), SYS_DBG_3V3:CPU_RST_B(QAM8650_CTRL), SYS_DBG_1V8:CPU_RST_B(QAM8630_CTRL), SYS_DBG_3V3:CPU_RST_B(QAM8630_CTRL), SYS_DBG_1V8:CPU_RST_B(QAM8775_CTRL), SYS_DBG_3V3:CPU_RST_B(QAM8775_CTRL), SYS_DBG_1V8:CPU_RST_B(SA6150_CTRL), SYS_DBG_3V3:CPU_RST_B(SA6150_CTRL) | Resets SIP from by DBG PCB, DBG Conn -> SIP.PM_RESIN_N |  |  |  |  | *(PM_RESIN_N)* | DBG | GPIO | dc | dc | dc | dc | dc | def: SYS_DBG_1V8, Internal,CPU_RST_B | SYS_DBG_1V8:CPU_RST_B
SA6150_CTRL:(DBG) | SYS_DBG_3V3:CPU_RST_B |  | 40 |  |  | SYS_DBG_1V8:CPU_RST_B(QAM8255_CTRL), SYS_DBG_3V3:CPU_RST_B(QAM8255_CTRL), SYS_DBG_1V8:CPU_RST_B(QAM8650_CTRL), SYS_DBG_3V3:CPU_RST_B(QAM8650_CTRL), SYS_DBG_1V8:CPU_RST_B(QAM8630_CTRL), SYS_DBG_3V3:CPU_RST_B(QAM8630_CTRL), SYS_DBG_1V8:CPU_RST_B(QAM8775_CTRL), SYS_DBG_3V3:CPU_RST_B(QAM8775_CTRL), SYS_DBG_1V8:CPU_RST_B(SA6150_CTRL), SYS_DBG_3V3:CPU_RST_B(SA6150_CTRL) | Resets SIP from by DBG PCB, DBG Conn -> SIP.PM_RESIN_N |  |  |  |  | *(PM_RESIN_N)* | DBG | GPIO | dc | dc | dc | dc | dc | def: SYS_DBG_3V3, Internal,CPU_RST_B | SYS_DBG_3V3:CPU_RST_B
SA6150_HW | SA6150_BOOTCFG_1V8:MD01 | <_pID>_HW | 103 | Honda_GenID_BBLib_Draft.xlsm | PROC_BBLib | SA6150_BOOTCFG_1V8:MD01(SA6150_HW) | BOOTCFG signal, latched in during reset release, evaluated by internal BootROM. For details see 80-PJ407-5B or pinmux.
SA6150_HW | SA6150_BOOTCFG_1V8:MD02 |  | 104 |  |  | SA6150_BOOTCFG_1V8:MD02(SA6150_HW) | BOOTCFG signal, latched in during reset release, evaluated by internal BootROM. For details see 80-PJ407-5B or pinmux.
SA6150_HW | SA6150_BOOTCFG_1V8:MD03 |  | 105 |  |  | SA6150_BOOTCFG_1V8:MD03(SA6150_HW) | BOOTCFG signal, latched in during reset release, evaluated by internal BootROM. For details see 80-PJ407-5B or pinmux.
SA6150_HW | SA6150_BOOTCFG_1V8:MD04 |  | 106 |  |  | SA6150_BOOTCFG_1V8:MD04(SA6150_HW) | BOOTCFG signal, latched in during reset release, evaluated by internal BootROM. For details see 80-PJ407-5B or pinmux.
SA6150_HW | SA6150_BOOTCFG_1V8:MD05 |  | 107 |  |  | SA6150_BOOTCFG_1V8:MD05(SA6150_HW) | BOOTCFG signal, latched in during reset release, evaluated by internal BootROM. For details see 80-PJ407-5B or pinmux.
SA6150_HW | SA6150_BOOTCFG_1V8:MD06 |  | 108 |  |  | SA6150_BOOTCFG_1V8:MD06(SA6150_HW) | BOOTCFG signal, latched in during reset release, evaluated by internal BootROM. For details see 80-PJ407-5B or pinmux.
SA6150_HW | SA6150_BOOTCFG_1V8:MD07 |  | 109 |  |  | SA6150_BOOTCFG_1V8:MD07(SA6150_HW) | BOOTCFG signal, latched in during reset release, evaluated by internal BootROM. For details see 80-PJ407-5B or pinmux.
SA6150_HW | SA6150_BOOTCFG_1V8:MD08 |  | 110 |  |  | SA6150_BOOTCFG_1V8:MD08(SA6150_HW) | BOOTCFG signal, latched in during reset release, evaluated by internal BootROM. For details see 80-PJ407-5B or pinmux.
SA6150_HW | SA6150_BOOTCFG_1V8:MD09 |  | 111 |  |  | SA6150_BOOTCFG_1V8:MD09(SA6150_HW) | BOOTCFG signal, latched in during reset release, evaluated by internal BootROM. For details see 80-PJ407-5B or pinmux.
SA6150_HW | SA6150_BOOTCFG_1V8:MD10 |  | 112 |  |  | SA6150_BOOTCFG_1V8:MD10(SA6150_HW) | BOOTCFG signal, latched in during reset release, evaluated by internal BootROM. For details see 80-PJ407-5B or pinmux.
SA6150_HW | SA6150_BOOTCFG_1V8:MD11 |  | 113 |  |  | SA6150_BOOTCFG_1V8:MD11(SA6150_HW) | BOOTCFG signal, latched in during reset release, evaluated by internal BootROM. For details see 80-PJ407-5B or pinmux.
SA6150_HW | SA6150_BOOTCFG_1V8:MD12 |  | 114 |  |  | SA6150_BOOTCFG_1V8:MD12(SA6150_HW) | BOOTCFG signal, latched in during reset release, evaluated by internal BootROM. For details see 80-PJ407-5B or pinmux.
SA6150_HW | SA6150_BOOTCFG_1V8:MD13 |  | 115 |  |  | SA6150_BOOTCFG_1V8:MD13(SA6150_HW) | BOOTCFG signal, latched in during reset release, evaluated by internal BootROM. For details see 80-PJ407-5B or pinmux.
SA6150_HW | SA6150_BOOTCFG_1V8:MD14 |  | 116 |  |  | SA6150_BOOTCFG_1V8:MD14(SA6150_HW) | BOOTCFG signal, latched in during reset release, evaluated by internal BootROM. For details see 80-PJ407-5B or pinmux.
SA6150_HW | SA6150_BOOTCFG_1V8:MD15 |  | 117 |  |  | SA6150_BOOTCFG_1V8:MD15(SA6150_HW) | BOOTCFG signal, latched in during reset release, evaluated by internal BootROM. For details see 80-PJ407-5B or pinmux.
SA6150_HW | SA6150_BOOTCFG_1V8:FORCE_USB |  | 118 |  |  | SA6150_BOOTCFG_1V8:FORCE_USB(SA6150_HW) | BOOTCFG signal, latched in during reset release, evaluated by internal BootROM. For details see 80-PJ407-5B or pinmux.
SA6150_HW | SA6150_BOOTCFG_1V8:FORCE_USB_POLARITY |  | 119 |  |  | SA6150_BOOTCFG_1V8:FORCE_USB_POLARITY(SA6150_HW) | BOOTCFG signal, latched in during reset release, evaluated by internal BootROM. For details see 80-PJ407-5B or pinmux.
SA6150_HW | SA6150_BOOTCFG_1V8:WDOG_OFF |  | 120 |  |  | SA6150_BOOTCFG_1V8:WDOG_OFF(SA6150_HW) | BOOTCFG signal, latched in during reset release, evaluated by internal BootROM. For details see 80-PJ407-5B or pinmux. | [12 empty] | def: SA6150_BOOTCFG_1V8, Internal,MD01,MD02,MD03,MD04,MD05,MD06,MD07,MD08,MD09,MD10,MD11,MD12,MD13,MD14,MD15,FORCE_USB,FORCE_USB_POLARITY,WDOG_OFF | SA6150_BOOTCFG_1V8:MD01,SA6150_BOOTCFG_1V8:MD02,SA6150_BOOTCFG_1V8:MD03,SA6150_BOOTCFG_1V8:MD04,SA6150_BOOTCFG_1V8:MD05,SA6150_BOOTCFG_1V8:MD06,SA6150_BOOTCFG_1V8:MD07,SA6150_BOOTCFG_1V8:MD08,SA6150_BOOTCFG_1V8:MD09,SA6150_BOOTCFG_1V8:MD10,SA6150_BOOTCFG_1V8:MD11,SA6150_BOOTCFG_1V8:MD12,SA6150_BOOTCFG_1V8:MD13,SA6150_BOOTCFG_1V8:MD14,SA6150_BOOTCFG_1V8:MD15,SA6150_BOOTCFG_1V8:FORCE_USB,SA6150_BOOTCFG_1V8:FORCE_USB_POLARITY,SA6150_BOOTCFG_1V8:WDOG_OFF
SB_detect | CPU_SB_DET:DET1_B | SB_detect | 328 | Honda_GenID_BBLib_Draft.xlsm | MISC_BBLib | CPU_SB_DET:DET1_B(SB_detect) | High = not mounted Low = mounted |  |  |  |  | dc | CPU | GPIO | dc | in | dc | PU | PU_INT
SB_detect | CPU_SB_DET:DET2 |  | 329 |  |  | CPU_SB_DET:DET2(SB_detect) | High = JPN variant Low = India variant (w/ sub board) |  |  |  |  | dc | CPU | GPIO | dc | in | dc | dc | dc | def: CPU_SB_DET, Internal,DET1_B,DET2 | CPU_SB_DET:DET1_B,CPU_SB_DET:DET2
SBR_1 | CPU_SBR_CTRL_3V3:RST_B | SBR<BB>_<INST> | 317 | Honda_GenID_BBLib_Draft.xlsm | MISC_BBLib | CPU_SBR_CTRL_1V8:RST_B(SBR_1_CPU), CPU_SBR_CTRL_1V8:RST_B(SBR_STA710A_1_CPU), CPU_SBR_CTRL_1V8:RST_B(SBR_STA710_1_CPU), CPU_SBR_CTRL_3V3:RST_B(SBR_1), CPU_SBR_CTRL_3V3:RST_B(SBR_STA710A_1), CPU_SBR_CTRL_3V3:RST_B(SBR_STA710_1) | common reset for all STA7xx instances |  |  |  | STA709, STA710 | *(RSTN)* | CPU | GPIO | low | out | low:on |  | PU | def: CPU_SBR_CTRL_3V3, Internal,RST_B | CPU_SBR_CTRL_3V3:RST_B
SBR_1 | CPU_SBR_SPI_3V3:SPI_CLK |  | 319 |  |  | CPU_SBR_SPI_1V8:SPI_CLK(SBR_1_CPU), CPU_SBR_SPI_1V8:SPI_CLK(SBR_STA710A_1_CPU), CPU_SBR_SPI_1V8:SPI_CLK(SBR_STA710_1_CPU), CPU_SBR_SPI_3V3:SPI_CLK(SBR_1), CPU_SBR_SPI_3V3:SPI_CLK(SBR_STA710A_1), CPU_SBR_SPI_3V3:SPI_CLK(SBR_STA710_1) | common SPI bus for all STA7xx instances |  |  |  | STA709, STA710 | *(SPI_CLK)* | CPU | SPI | dc | dc | dc |  | dc
SBR_1 | CPU_SBR_SPI_3V3:SPI_MISO |  | 320 |  |  | CPU_SBR_SPI_1V8:SPI_MISO(SBR_1_CPU), CPU_SBR_SPI_1V8:SPI_MISO(SBR_STA710A_1_CPU), CPU_SBR_SPI_1V8:SPI_MISO(SBR_STA710_1_CPU), CPU_SBR_SPI_3V3:SPI_MISO(SBR_1), CPU_SBR_SPI_3V3:SPI_MISO(SBR_STA710A_1), CPU_SBR_SPI_3V3:SPI_MISO(SBR_STA710_1) | common SPI bus for all STA7xx instances |  |  |  | STA709, STA710 | *(SPI_MISO)* | CPU | SPI | dc | dc | dc |  | dc
SBR_1 | CPU_SBR_SPI_3V3:SPI_MOSI |  | 321 |  |  | CPU_SBR_SPI_1V8:SPI_MOSI(SBR_1_CPU), CPU_SBR_SPI_1V8:SPI_MOSI(SBR_STA710A_1_CPU), CPU_SBR_SPI_1V8:SPI_MOSI(SBR_STA710_1_CPU), CPU_SBR_SPI_3V3:SPI_MOSI(SBR_1), CPU_SBR_SPI_3V3:SPI_MOSI(SBR_STA710A_1), CPU_SBR_SPI_3V3:SPI_MOSI(SBR_STA710_1) | common SPI bus for all STA7xx instances |  |  |  | STA709, STA710 | *(SPI_MOSI)* | CPU | SPI | dc | dc | dc |  | dc | def: CPU_SBR_SPI_3V3, Internal,SPI_CLK,SPI_MISO,SPI_MOSI | CPU_SBR_SPI_3V3:SPI_CLK,CPU_SBR_SPI_3V3:SPI_MISO,CPU_SBR_SPI_3V3:SPI_MOSI
SBR_1 | CPU_SBR_1_SPI_CS_3V3:SPI_CS_B |  | 322 |  |  | CPU_SBR_1_SPI_CS_1V8:SPI_CS_B(SBR_1_CPU), CPU_SBR_STA710A_1_SPI_CS_1V8:SPI_CS_B(SBR_STA710A_1_CPU), CPU_SBR_STA710_1_SPI_CS_1V8:SPI_CS_B(SBR_STA710_1_CPU), CPU_SBR_1_SPI_CS_3V3:SPI_CS_B(SBR_1), CPU_SBR_STA710A_1_SPI_CS_3V3:SPI_CS_B(SBR_STA710A_1), CPU_SBR_STA710_1_SPI_CS_3V3:SPI_CS_B(SBR_STA710_1) | flexible number of SPI_CS busses, separate bus for each STA7xx instance |  |  |  | STA709, STA710 | *(SPI_CS_B)* | CPU | SPI | dc | dc | low:on |  | PU | def: CPU_SBR_1_SPI_CS_3V3, Internal,SPI_CS_B | CPU_SBR_1_SPI_CS_3V3:SPI_CS_B
SBR_1 | CPU_SBR_I2S_3V3:I2S_CLK |  | 323 |  |  | CPU_SBR_I2S_1V8:I2S_CLK(SBR_1_CPU), CPU_SBR_I2S_1V8:I2S_CLK(SBR_STA710A_1_CPU), CPU_SBR_I2S_1V8:I2S_CLK(SBR_STA710_1_CPU), CPU_SBR_I2S_3V3:I2S_CLK(SBR_1), CPU_SBR_I2S_3V3:I2S_CLK(SBR_STA710A_1), CPU_SBR_I2S_3V3:I2S_CLK(SBR_STA710_1) | common I2S_CLK for all STA7xx instances (LVDS converter required) |  |  |  | STA709, STA710, DS90VL028Q | *(J_CLK_P)*,*(J_CLK_N)*, *(ROUT*)* | CPU | HSI2S | dc | dc | dc |  | dc
SBR_1 | CPU_SBR_I2S_3V3:I2S_WS |  | 324 |  |  | CPU_SBR_I2S_1V8:I2S_WS(SBR_1_CPU), CPU_SBR_I2S_1V8:I2S_WS(SBR_STA710A_1_CPU), CPU_SBR_I2S_1V8:I2S_WS(SBR_STA710_1_CPU), CPU_SBR_I2S_3V3:I2S_WS(SBR_1), CPU_SBR_I2S_3V3:I2S_WS(SBR_STA710A_1), CPU_SBR_I2S_3V3:I2S_WS(SBR_STA710_1) | common I2S_WS for all STA7xx instances (LVDS converter required) |  |  |  | STA709, STA710, DS90VL028Q | *(J_SYNC_P)*,*(J_SYNC_N)*, *(ROUT*)* | CPU | HSI2S | dc | dc | dc |  | dc | def: CPU_SBR_I2S_3V3, Internal,I2S_CLK,I2S_WS | CPU_SBR_I2S_3V3:I2S_CLK,CPU_SBR_I2S_3V3:I2S_WS
SBR_1 | CPU_SBR_1_I2S_DATA_3V3:I2S_DATA0 |  | 325 |  |  | CPU_SBR_1_I2S_DATA_1V8:I2S_DATA0(SBR_1_CPU), CPU_SBR_STA710A_1_I2S_DATA_1V8:I2S_DATA0(SBR_STA710A_1_CPU), CPU_SBR_STA710_1_I2S_DATA_1V8:I2S_DATA0(SBR_STA710_1_CPU), CPU_SBR_1_I2S_DATA_3V3:I2S_DATA0(SBR_1), CPU_SBR_STA710A_1_I2S_DATA_3V3:I2S_DATA0(SBR_STA710A_1), CPU_SBR_STA710_1_I2S_DATA_3V3:I2S_DATA0(SBR_STA710_1) | (LVDS converter required) |  |  |  | STA709, STA710, DS90VL028Q | *(J_DATA_P)*,*(J_DATA_N)*, *(ROUT*)* | CPU | HSI2S | dc | dc | dc |  | dc
SBR_1 | CPU_SBR_1_I2S_DATA_3V3:I2S_DATA1 |  | 326 |  |  | CPU_SBR_1_I2S_DATA_1V8:I2S_DATA1(SBR_1_CPU), CPU_SBR_STA710A_1_I2S_DATA_1V8:I2S_DATA1(SBR_STA710A_1_CPU), CPU_SBR_STA710_1_I2S_DATA_1V8:I2S_DATA1(SBR_STA710_1_CPU), CPU_SBR_1_I2S_DATA_3V3:I2S_DATA1(SBR_1), CPU_SBR_STA710A_1_I2S_DATA_3V3:I2S_DATA1(SBR_STA710A_1), CPU_SBR_STA710_1_I2S_DATA_3V3:I2S_DATA1(SBR_STA710_1) | only for STA710 (LVDS converter required) |  |  |  | STA710, DS90VL028Q | *(GPIO6)*,*(GPIO0)*, *(ROUT*)* | CPU | HSI2S | dc | dc | dc |  | dc | def: CPU_SBR_1_I2S_DATA_3V3, Internal,I2S_DATA0,I2S_DATA1 | CPU_SBR_1_I2S_DATA_3V3:I2S_DATA0,CPU_SBR_1_I2S_DATA_3V3:I2S_DATA1
SBR_1 ==NOTUSED | CPU_SBR_CTRL_3V3:INT_B | SBR<BB>_<INST> ==<NOTUSED> | 318 | Honda_GenID_BBLib_Draft.xlsm | MISC_BBLib | CPU_SBR_CTRL_1V8:INT_B(SBR_1_CPU), CPU_SBR_CTRL_1V8:INT_B(SBR_STA710A_1_CPU), CPU_SBR_CTRL_1V8:INT_B(SBR_STA710_1_CPU), CPU_SBR_CTRL_3V3:INT_B(SBR_1 ==NOTUSED), CPU_SBR_CTRL_3V3:INT_B(SBR_STA710A_1 ==NOTUSED), CPU_SBR_CTRL_3V3:INT_B(SBR_STA710_1 ==NOTUSED) | common IRQ for all STA7xx instances |  |  |  | STA709, STA710 | *(IRQ)* | CPU | INT | low | in | low:on |  | PU | def: CPU_SBR_CTRL_3V3, Internal,INT_B | CPU_SBR_CTRL_3V3:INT_B
SBR_1_CPU | CPU_SBR_CTRL_1V8:RST_B | SBR<BB>_<INST>_CPU | 317 | Honda_GenID_BBLib_Draft.xlsm | MISC_BBLib | CPU_SBR_CTRL_1V8:RST_B(SBR_1_CPU), CPU_SBR_CTRL_1V8:RST_B(SBR_STA710A_1_CPU), CPU_SBR_CTRL_1V8:RST_B(SBR_STA710_1_CPU), CPU_SBR_CTRL_3V3:RST_B(SBR_1), CPU_SBR_CTRL_3V3:RST_B(SBR_STA710A_1), CPU_SBR_CTRL_3V3:RST_B(SBR_STA710_1) | common reset for all STA7xx instances |  |  |  | STA709, STA710 | *(RSTN)* | CPU | GPIO | low | out | low:on |  | PU
SBR_1_CPU | CPU_SBR_CTRL_1V8:INT_B |  | 318 |  |  | CPU_SBR_CTRL_1V8:INT_B(SBR_1_CPU), CPU_SBR_CTRL_1V8:INT_B(SBR_STA710A_1_CPU), CPU_SBR_CTRL_1V8:INT_B(SBR_STA710_1_CPU), CPU_SBR_CTRL_3V3:INT_B(SBR_1 ==NOTUSED), CPU_SBR_CTRL_3V3:INT_B(SBR_STA710A_1 ==NOTUSED), CPU_SBR_CTRL_3V3:INT_B(SBR_STA710_1 ==NOTUSED) | common IRQ for all STA7xx instances |  |  |  | STA709, STA710 | *(IRQ)* | CPU | INT | low | in | low:on |  | PU | def: CPU_SBR_CTRL_1V8, Internal,RST_B,INT_B | CPU_SBR_CTRL_1V8:RST_B,CPU_SBR_CTRL_1V8:INT_B
SBR_1_CPU | CPU_SBR_SPI_1V8:SPI_CLK |  | 319 |  |  | CPU_SBR_SPI_1V8:SPI_CLK(SBR_1_CPU), CPU_SBR_SPI_1V8:SPI_CLK(SBR_STA710A_1_CPU), CPU_SBR_SPI_1V8:SPI_CLK(SBR_STA710_1_CPU), CPU_SBR_SPI_3V3:SPI_CLK(SBR_1), CPU_SBR_SPI_3V3:SPI_CLK(SBR_STA710A_1), CPU_SBR_SPI_3V3:SPI_CLK(SBR_STA710_1) | common SPI bus for all STA7xx instances |  |  |  | STA709, STA710 | *(SPI_CLK)* | CPU | SPI | dc | dc | dc |  | dc
SBR_1_CPU | CPU_SBR_SPI_1V8:SPI_MISO |  | 320 |  |  | CPU_SBR_SPI_1V8:SPI_MISO(SBR_1_CPU), CPU_SBR_SPI_1V8:SPI_MISO(SBR_STA710A_1_CPU), CPU_SBR_SPI_1V8:SPI_MISO(SBR_STA710_1_CPU), CPU_SBR_SPI_3V3:SPI_MISO(SBR_1), CPU_SBR_SPI_3V3:SPI_MISO(SBR_STA710A_1), CPU_SBR_SPI_3V3:SPI_MISO(SBR_STA710_1) | common SPI bus for all STA7xx instances |  |  |  | STA709, STA710 | *(SPI_MISO)* | CPU | SPI | dc | dc | dc |  | dc
SBR_1_CPU | CPU_SBR_SPI_1V8:SPI_MOSI |  | 321 |  |  | CPU_SBR_SPI_1V8:SPI_MOSI(SBR_1_CPU), CPU_SBR_SPI_1V8:SPI_MOSI(SBR_STA710A_1_CPU), CPU_SBR_SPI_1V8:SPI_MOSI(SBR_STA710_1_CPU), CPU_SBR_SPI_3V3:SPI_MOSI(SBR_1), CPU_SBR_SPI_3V3:SPI_MOSI(SBR_STA710A_1), CPU_SBR_SPI_3V3:SPI_MOSI(SBR_STA710_1) | common SPI bus for all STA7xx instances |  |  |  | STA709, STA710 | *(SPI_MOSI)* | CPU | SPI | dc | dc | dc |  | dc | def: CPU_SBR_SPI_1V8, Internal,SPI_CLK,SPI_MISO,SPI_MOSI | CPU_SBR_SPI_1V8:SPI_CLK,CPU_SBR_SPI_1V8:SPI_MISO,CPU_SBR_SPI_1V8:SPI_MOSI
SBR_1_CPU | CPU_SBR_1_SPI_CS_1V8:SPI_CS_B |  | 322 |  |  | CPU_SBR_1_SPI_CS_1V8:SPI_CS_B(SBR_1_CPU), CPU_SBR_STA710A_1_SPI_CS_1V8:SPI_CS_B(SBR_STA710A_1_CPU), CPU_SBR_STA710_1_SPI_CS_1V8:SPI_CS_B(SBR_STA710_1_CPU), CPU_SBR_1_SPI_CS_3V3:SPI_CS_B(SBR_1), CPU_SBR_STA710A_1_SPI_CS_3V3:SPI_CS_B(SBR_STA710A_1), CPU_SBR_STA710_1_SPI_CS_3V3:SPI_CS_B(SBR_STA710_1) | flexible number of SPI_CS busses, separate bus for each STA7xx instance |  |  |  | STA709, STA710 | *(SPI_CS_B)* | CPU | SPI | dc | dc | low:on |  | PU | def: CPU_SBR_1_SPI_CS_1V8, Internal,SPI_CS_B | CPU_SBR_1_SPI_CS_1V8:SPI_CS_B
SBR_1_CPU | CPU_SBR_I2S_1V8:I2S_CLK |  | 323 |  |  | CPU_SBR_I2S_1V8:I2S_CLK(SBR_1_CPU), CPU_SBR_I2S_1V8:I2S_CLK(SBR_STA710A_1_CPU), CPU_SBR_I2S_1V8:I2S_CLK(SBR_STA710_1_CPU), CPU_SBR_I2S_3V3:I2S_CLK(SBR_1), CPU_SBR_I2S_3V3:I2S_CLK(SBR_STA710A_1), CPU_SBR_I2S_3V3:I2S_CLK(SBR_STA710_1) | common I2S_CLK for all STA7xx instances (LVDS converter required) |  |  |  | STA709, STA710, DS90VL028Q | *(J_CLK_P)*,*(J_CLK_N)*, *(ROUT*)* | CPU | HSI2S | dc | dc | dc |  | dc
SBR_1_CPU | CPU_SBR_I2S_1V8:I2S_WS |  | 324 |  |  | CPU_SBR_I2S_1V8:I2S_WS(SBR_1_CPU), CPU_SBR_I2S_1V8:I2S_WS(SBR_STA710A_1_CPU), CPU_SBR_I2S_1V8:I2S_WS(SBR_STA710_1_CPU), CPU_SBR_I2S_3V3:I2S_WS(SBR_1), CPU_SBR_I2S_3V3:I2S_WS(SBR_STA710A_1), CPU_SBR_I2S_3V3:I2S_WS(SBR_STA710_1) | common I2S_WS for all STA7xx instances (LVDS converter required) |  |  |  | STA709, STA710, DS90VL028Q | *(J_SYNC_P)*,*(J_SYNC_N)*, *(ROUT*)* | CPU | HSI2S | dc | dc | dc |  | dc | def: CPU_SBR_I2S_1V8, Internal,I2S_CLK,I2S_WS | CPU_SBR_I2S_1V8:I2S_CLK,CPU_SBR_I2S_1V8:I2S_WS
SBR_1_CPU | CPU_SBR_1_I2S_DATA_1V8:I2S_DATA0 |  | 325 |  |  | CPU_SBR_1_I2S_DATA_1V8:I2S_DATA0(SBR_1_CPU), CPU_SBR_STA710A_1_I2S_DATA_1V8:I2S_DATA0(SBR_STA710A_1_CPU), CPU_SBR_STA710_1_I2S_DATA_1V8:I2S_DATA0(SBR_STA710_1_CPU), CPU_SBR_1_I2S_DATA_3V3:I2S_DATA0(SBR_1), CPU_SBR_STA710A_1_I2S_DATA_3V3:I2S_DATA0(SBR_STA710A_1), CPU_SBR_STA710_1_I2S_DATA_3V3:I2S_DATA0(SBR_STA710_1) | (LVDS converter required) |  |  |  | STA709, STA710, DS90VL028Q | *(J_DATA_P)*,*(J_DATA_N)*, *(ROUT*)* | CPU | HSI2S | dc | dc | dc |  | dc
SBR_1_CPU | CPU_SBR_1_I2S_DATA_1V8:I2S_DATA1 |  | 326 |  |  | CPU_SBR_1_I2S_DATA_1V8:I2S_DATA1(SBR_1_CPU), CPU_SBR_STA710A_1_I2S_DATA_1V8:I2S_DATA1(SBR_STA710A_1_CPU), CPU_SBR_STA710_1_I2S_DATA_1V8:I2S_DATA1(SBR_STA710_1_CPU), CPU_SBR_1_I2S_DATA_3V3:I2S_DATA1(SBR_1), CPU_SBR_STA710A_1_I2S_DATA_3V3:I2S_DATA1(SBR_STA710A_1), CPU_SBR_STA710_1_I2S_DATA_3V3:I2S_DATA1(SBR_STA710_1) | only for STA710 (LVDS converter required) |  |  |  | STA710, DS90VL028Q | *(GPIO6)*,*(GPIO0)*, *(ROUT*)* | CPU | HSI2S | dc | dc | dc |  | dc | def: CPU_SBR_1_I2S_DATA_1V8, Internal,I2S_DATA0,I2S_DATA1 | CPU_SBR_1_I2S_DATA_1V8:I2S_DATA0,CPU_SBR_1_I2S_DATA_1V8:I2S_DATA1
SBR_STA710_1 | CPU_SBR_CTRL_3V3:RST_B | SBR<BB>_<INST> | 317 | Honda_GenID_BBLib_Draft.xlsm | MISC_BBLib | CPU_SBR_CTRL_1V8:RST_B(SBR_1_CPU), CPU_SBR_CTRL_1V8:RST_B(SBR_STA710A_1_CPU), CPU_SBR_CTRL_1V8:RST_B(SBR_STA710_1_CPU), CPU_SBR_CTRL_3V3:RST_B(SBR_1), CPU_SBR_CTRL_3V3:RST_B(SBR_STA710A_1), CPU_SBR_CTRL_3V3:RST_B(SBR_STA710_1) | common reset for all STA7xx instances |  |  |  | STA709, STA710 | *(RSTN)* | CPU | GPIO | low | out | low:on |  | PU | def: CPU_SBR_CTRL_3V3, Internal,RST_B | CPU_SBR_CTRL_3V3:RST_B
SBR_STA710_1 | CPU_SBR_SPI_3V3:SPI_CLK |  | 319 |  |  | CPU_SBR_SPI_1V8:SPI_CLK(SBR_1_CPU), CPU_SBR_SPI_1V8:SPI_CLK(SBR_STA710A_1_CPU), CPU_SBR_SPI_1V8:SPI_CLK(SBR_STA710_1_CPU), CPU_SBR_SPI_3V3:SPI_CLK(SBR_1), CPU_SBR_SPI_3V3:SPI_CLK(SBR_STA710A_1), CPU_SBR_SPI_3V3:SPI_CLK(SBR_STA710_1) | common SPI bus for all STA7xx instances |  |  |  | STA709, STA710 | *(SPI_CLK)* | CPU | SPI | dc | dc | dc |  | dc
SBR_STA710_1 | CPU_SBR_SPI_3V3:SPI_MISO |  | 320 |  |  | CPU_SBR_SPI_1V8:SPI_MISO(SBR_1_CPU), CPU_SBR_SPI_1V8:SPI_MISO(SBR_STA710A_1_CPU), CPU_SBR_SPI_1V8:SPI_MISO(SBR_STA710_1_CPU), CPU_SBR_SPI_3V3:SPI_MISO(SBR_1), CPU_SBR_SPI_3V3:SPI_MISO(SBR_STA710A_1), CPU_SBR_SPI_3V3:SPI_MISO(SBR_STA710_1) | common SPI bus for all STA7xx instances |  |  |  | STA709, STA710 | *(SPI_MISO)* | CPU | SPI | dc | dc | dc |  | dc
SBR_STA710_1 | CPU_SBR_SPI_3V3:SPI_MOSI |  | 321 |  |  | CPU_SBR_SPI_1V8:SPI_MOSI(SBR_1_CPU), CPU_SBR_SPI_1V8:SPI_MOSI(SBR_STA710A_1_CPU), CPU_SBR_SPI_1V8:SPI_MOSI(SBR_STA710_1_CPU), CPU_SBR_SPI_3V3:SPI_MOSI(SBR_1), CPU_SBR_SPI_3V3:SPI_MOSI(SBR_STA710A_1), CPU_SBR_SPI_3V3:SPI_MOSI(SBR_STA710_1) | common SPI bus for all STA7xx instances |  |  |  | STA709, STA710 | *(SPI_MOSI)* | CPU | SPI | dc | dc | dc |  | dc | def: CPU_SBR_SPI_3V3, Internal,SPI_CLK,SPI_MISO,SPI_MOSI | CPU_SBR_SPI_3V3:SPI_CLK,CPU_SBR_SPI_3V3:SPI_MISO,CPU_SBR_SPI_3V3:SPI_MOSI
SBR_STA710_1 | CPU_SBR_STA710_1_SPI_CS_3V3:SPI_CS_B |  | 322 |  |  | CPU_SBR_1_SPI_CS_1V8:SPI_CS_B(SBR_1_CPU), CPU_SBR_STA710A_1_SPI_CS_1V8:SPI_CS_B(SBR_STA710A_1_CPU), CPU_SBR_STA710_1_SPI_CS_1V8:SPI_CS_B(SBR_STA710_1_CPU), CPU_SBR_1_SPI_CS_3V3:SPI_CS_B(SBR_1), CPU_SBR_STA710A_1_SPI_CS_3V3:SPI_CS_B(SBR_STA710A_1), CPU_SBR_STA710_1_SPI_CS_3V3:SPI_CS_B(SBR_STA710_1) | flexible number of SPI_CS busses, separate bus for each STA7xx instance |  |  |  | STA709, STA710 | *(SPI_CS_B)* | CPU | SPI | dc | dc | low:on |  | PU | def: CPU_SBR_STA710_1_SPI_CS_3V3, Internal,SPI_CS_B | CPU_SBR_STA710_1_SPI_CS_3V3:SPI_CS_B
SBR_STA710_1 | CPU_SBR_I2S_3V3:I2S_CLK |  | 323 |  |  | CPU_SBR_I2S_1V8:I2S_CLK(SBR_1_CPU), CPU_SBR_I2S_1V8:I2S_CLK(SBR_STA710A_1_CPU), CPU_SBR_I2S_1V8:I2S_CLK(SBR_STA710_1_CPU), CPU_SBR_I2S_3V3:I2S_CLK(SBR_1), CPU_SBR_I2S_3V3:I2S_CLK(SBR_STA710A_1), CPU_SBR_I2S_3V3:I2S_CLK(SBR_STA710_1) | common I2S_CLK for all STA7xx instances (LVDS converter required) |  |  |  | STA709, STA710, DS90VL028Q | *(J_CLK_P)*,*(J_CLK_N)*, *(ROUT*)* | CPU | HSI2S | dc | dc | dc |  | dc
SBR_STA710_1 | CPU_SBR_I2S_3V3:I2S_WS |  | 324 |  |  | CPU_SBR_I2S_1V8:I2S_WS(SBR_1_CPU), CPU_SBR_I2S_1V8:I2S_WS(SBR_STA710A_1_CPU), CPU_SBR_I2S_1V8:I2S_WS(SBR_STA710_1_CPU), CPU_SBR_I2S_3V3:I2S_WS(SBR_1), CPU_SBR_I2S_3V3:I2S_WS(SBR_STA710A_1), CPU_SBR_I2S_3V3:I2S_WS(SBR_STA710_1) | common I2S_WS for all STA7xx instances (LVDS converter required) |  |  |  | STA709, STA710, DS90VL028Q | *(J_SYNC_P)*,*(J_SYNC_N)*, *(ROUT*)* | CPU | HSI2S | dc | dc | dc |  | dc | def: CPU_SBR_I2S_3V3, Internal,I2S_CLK,I2S_WS | CPU_SBR_I2S_3V3:I2S_CLK,CPU_SBR_I2S_3V3:I2S_WS
SBR_STA710_1 | CPU_SBR_STA710_1_I2S_DATA_3V3:I2S_DATA0 |  | 325 |  |  | CPU_SBR_1_I2S_DATA_1V8:I2S_DATA0(SBR_1_CPU), CPU_SBR_STA710A_1_I2S_DATA_1V8:I2S_DATA0(SBR_STA710A_1_CPU), CPU_SBR_STA710_1_I2S_DATA_1V8:I2S_DATA0(SBR_STA710_1_CPU), CPU_SBR_1_I2S_DATA_3V3:I2S_DATA0(SBR_1), CPU_SBR_STA710A_1_I2S_DATA_3V3:I2S_DATA0(SBR_STA710A_1), CPU_SBR_STA710_1_I2S_DATA_3V3:I2S_DATA0(SBR_STA710_1) | (LVDS converter required) |  |  |  | STA709, STA710, DS90VL028Q | *(J_DATA_P)*,*(J_DATA_N)*, *(ROUT*)* | CPU | HSI2S | dc | dc | dc |  | dc
SBR_STA710_1 | CPU_SBR_STA710_1_I2S_DATA_3V3:I2S_DATA1 |  | 326 |  |  | CPU_SBR_1_I2S_DATA_1V8:I2S_DATA1(SBR_1_CPU), CPU_SBR_STA710A_1_I2S_DATA_1V8:I2S_DATA1(SBR_STA710A_1_CPU), CPU_SBR_STA710_1_I2S_DATA_1V8:I2S_DATA1(SBR_STA710_1_CPU), CPU_SBR_1_I2S_DATA_3V3:I2S_DATA1(SBR_1), CPU_SBR_STA710A_1_I2S_DATA_3V3:I2S_DATA1(SBR_STA710A_1), CPU_SBR_STA710_1_I2S_DATA_3V3:I2S_DATA1(SBR_STA710_1) | only for STA710 (LVDS converter required) |  |  |  | STA710, DS90VL028Q | *(GPIO6)*,*(GPIO0)*, *(ROUT*)* | CPU | HSI2S | dc | dc | dc |  | dc | def: CPU_SBR_STA710_1_I2S_DATA_3V3, Internal,I2S_DATA0,I2S_DATA1 | CPU_SBR_STA710_1_I2S_DATA_3V3:I2S_DATA0,CPU_SBR_STA710_1_I2S_DATA_3V3:I2S_DATA1
SBR_STA710_1 ==NOTUSED | CPU_SBR_CTRL_3V3:INT_B | SBR<BB>_<INST> ==<NOTUSED> | 318 | Honda_GenID_BBLib_Draft.xlsm | MISC_BBLib | CPU_SBR_CTRL_1V8:INT_B(SBR_1_CPU), CPU_SBR_CTRL_1V8:INT_B(SBR_STA710A_1_CPU), CPU_SBR_CTRL_1V8:INT_B(SBR_STA710_1_CPU), CPU_SBR_CTRL_3V3:INT_B(SBR_1 ==NOTUSED), CPU_SBR_CTRL_3V3:INT_B(SBR_STA710A_1 ==NOTUSED), CPU_SBR_CTRL_3V3:INT_B(SBR_STA710_1 ==NOTUSED) | common IRQ for all STA7xx instances |  |  |  | STA709, STA710 | *(IRQ)* | CPU | INT | low | in | low:on |  | PU | def: CPU_SBR_CTRL_3V3, Internal,INT_B | CPU_SBR_CTRL_3V3:INT_B
SBR_STA710_1_CPU | CPU_SBR_CTRL_1V8:RST_B | SBR<BB>_<INST>_CPU | 317 | Honda_GenID_BBLib_Draft.xlsm | MISC_BBLib | CPU_SBR_CTRL_1V8:RST_B(SBR_1_CPU), CPU_SBR_CTRL_1V8:RST_B(SBR_STA710A_1_CPU), CPU_SBR_CTRL_1V8:RST_B(SBR_STA710_1_CPU), CPU_SBR_CTRL_3V3:RST_B(SBR_1), CPU_SBR_CTRL_3V3:RST_B(SBR_STA710A_1), CPU_SBR_CTRL_3V3:RST_B(SBR_STA710_1) | common reset for all STA7xx instances |  |  |  | STA709, STA710 | *(RSTN)* | CPU | GPIO | low | out | low:on |  | PU
SBR_STA710_1_CPU | CPU_SBR_CTRL_1V8:INT_B |  | 318 |  |  | CPU_SBR_CTRL_1V8:INT_B(SBR_1_CPU), CPU_SBR_CTRL_1V8:INT_B(SBR_STA710A_1_CPU), CPU_SBR_CTRL_1V8:INT_B(SBR_STA710_1_CPU), CPU_SBR_CTRL_3V3:INT_B(SBR_1 ==NOTUSED), CPU_SBR_CTRL_3V3:INT_B(SBR_STA710A_1 ==NOTUSED), CPU_SBR_CTRL_3V3:INT_B(SBR_STA710_1 ==NOTUSED) | common IRQ for all STA7xx instances |  |  |  | STA709, STA710 | *(IRQ)* | CPU | INT | low | in | low:on |  | PU | def: CPU_SBR_CTRL_1V8, Internal,RST_B,INT_B | CPU_SBR_CTRL_1V8:RST_B,CPU_SBR_CTRL_1V8:INT_B
SBR_STA710_1_CPU | CPU_SBR_SPI_1V8:SPI_CLK |  | 319 |  |  | CPU_SBR_SPI_1V8:SPI_CLK(SBR_1_CPU), CPU_SBR_SPI_1V8:SPI_CLK(SBR_STA710A_1_CPU), CPU_SBR_SPI_1V8:SPI_CLK(SBR_STA710_1_CPU), CPU_SBR_SPI_3V3:SPI_CLK(SBR_1), CPU_SBR_SPI_3V3:SPI_CLK(SBR_STA710A_1), CPU_SBR_SPI_3V3:SPI_CLK(SBR_STA710_1) | common SPI bus for all STA7xx instances |  |  |  | STA709, STA710 | *(SPI_CLK)* | CPU | SPI | dc | dc | dc |  | dc
SBR_STA710_1_CPU | CPU_SBR_SPI_1V8:SPI_MISO |  | 320 |  |  | CPU_SBR_SPI_1V8:SPI_MISO(SBR_1_CPU), CPU_SBR_SPI_1V8:SPI_MISO(SBR_STA710A_1_CPU), CPU_SBR_SPI_1V8:SPI_MISO(SBR_STA710_1_CPU), CPU_SBR_SPI_3V3:SPI_MISO(SBR_1), CPU_SBR_SPI_3V3:SPI_MISO(SBR_STA710A_1), CPU_SBR_SPI_3V3:SPI_MISO(SBR_STA710_1) | common SPI bus for all STA7xx instances |  |  |  | STA709, STA710 | *(SPI_MISO)* | CPU | SPI | dc | dc | dc |  | dc
SBR_STA710_1_CPU | CPU_SBR_SPI_1V8:SPI_MOSI |  | 321 |  |  | CPU_SBR_SPI_1V8:SPI_MOSI(SBR_1_CPU), CPU_SBR_SPI_1V8:SPI_MOSI(SBR_STA710A_1_CPU), CPU_SBR_SPI_1V8:SPI_MOSI(SBR_STA710_1_CPU), CPU_SBR_SPI_3V3:SPI_MOSI(SBR_1), CPU_SBR_SPI_3V3:SPI_MOSI(SBR_STA710A_1), CPU_SBR_SPI_3V3:SPI_MOSI(SBR_STA710_1) | common SPI bus for all STA7xx instances |  |  |  | STA709, STA710 | *(SPI_MOSI)* | CPU | SPI | dc | dc | dc |  | dc | def: CPU_SBR_SPI_1V8, Internal,SPI_CLK,SPI_MISO,SPI_MOSI | CPU_SBR_SPI_1V8:SPI_CLK,CPU_SBR_SPI_1V8:SPI_MISO,CPU_SBR_SPI_1V8:SPI_MOSI
SBR_STA710_1_CPU | CPU_SBR_STA710_1_SPI_CS_1V8:SPI_CS_B |  | 322 |  |  | CPU_SBR_1_SPI_CS_1V8:SPI_CS_B(SBR_1_CPU), CPU_SBR_STA710A_1_SPI_CS_1V8:SPI_CS_B(SBR_STA710A_1_CPU), CPU_SBR_STA710_1_SPI_CS_1V8:SPI_CS_B(SBR_STA710_1_CPU), CPU_SBR_1_SPI_CS_3V3:SPI_CS_B(SBR_1), CPU_SBR_STA710A_1_SPI_CS_3V3:SPI_CS_B(SBR_STA710A_1), CPU_SBR_STA710_1_SPI_CS_3V3:SPI_CS_B(SBR_STA710_1) | flexible number of SPI_CS busses, separate bus for each STA7xx instance |  |  |  | STA709, STA710 | *(SPI_CS_B)* | CPU | SPI | dc | dc | low:on |  | PU | def: CPU_SBR_STA710_1_SPI_CS_1V8, Internal,SPI_CS_B | CPU_SBR_STA710_1_SPI_CS_1V8:SPI_CS_B
SBR_STA710_1_CPU | CPU_SBR_I2S_1V8:I2S_CLK |  | 323 |  |  | CPU_SBR_I2S_1V8:I2S_CLK(SBR_1_CPU), CPU_SBR_I2S_1V8:I2S_CLK(SBR_STA710A_1_CPU), CPU_SBR_I2S_1V8:I2S_CLK(SBR_STA710_1_CPU), CPU_SBR_I2S_3V3:I2S_CLK(SBR_1), CPU_SBR_I2S_3V3:I2S_CLK(SBR_STA710A_1), CPU_SBR_I2S_3V3:I2S_CLK(SBR_STA710_1) | common I2S_CLK for all STA7xx instances (LVDS converter required) |  |  |  | STA709, STA710, DS90VL028Q | *(J_CLK_P)*,*(J_CLK_N)*, *(ROUT*)* | CPU | HSI2S | dc | dc | dc |  | dc
SBR_STA710_1_CPU | CPU_SBR_I2S_1V8:I2S_WS |  | 324 |  |  | CPU_SBR_I2S_1V8:I2S_WS(SBR_1_CPU), CPU_SBR_I2S_1V8:I2S_WS(SBR_STA710A_1_CPU), CPU_SBR_I2S_1V8:I2S_WS(SBR_STA710_1_CPU), CPU_SBR_I2S_3V3:I2S_WS(SBR_1), CPU_SBR_I2S_3V3:I2S_WS(SBR_STA710A_1), CPU_SBR_I2S_3V3:I2S_WS(SBR_STA710_1) | common I2S_WS for all STA7xx instances (LVDS converter required) |  |  |  | STA709, STA710, DS90VL028Q | *(J_SYNC_P)*,*(J_SYNC_N)*, *(ROUT*)* | CPU | HSI2S | dc | dc | dc |  | dc | def: CPU_SBR_I2S_1V8, Internal,I2S_CLK,I2S_WS | CPU_SBR_I2S_1V8:I2S_CLK,CPU_SBR_I2S_1V8:I2S_WS
SBR_STA710_1_CPU | CPU_SBR_STA710_1_I2S_DATA_1V8:I2S_DATA0 |  | 325 |  |  | CPU_SBR_1_I2S_DATA_1V8:I2S_DATA0(SBR_1_CPU), CPU_SBR_STA710A_1_I2S_DATA_1V8:I2S_DATA0(SBR_STA710A_1_CPU), CPU_SBR_STA710_1_I2S_DATA_1V8:I2S_DATA0(SBR_STA710_1_CPU), CPU_SBR_1_I2S_DATA_3V3:I2S_DATA0(SBR_1), CPU_SBR_STA710A_1_I2S_DATA_3V3:I2S_DATA0(SBR_STA710A_1), CPU_SBR_STA710_1_I2S_DATA_3V3:I2S_DATA0(SBR_STA710_1) | (LVDS converter required) |  |  |  | STA709, STA710, DS90VL028Q | *(J_DATA_P)*,*(J_DATA_N)*, *(ROUT*)* | CPU | HSI2S | dc | dc | dc |  | dc
SBR_STA710_1_CPU | CPU_SBR_STA710_1_I2S_DATA_1V8:I2S_DATA1 |  | 326 |  |  | CPU_SBR_1_I2S_DATA_1V8:I2S_DATA1(SBR_1_CPU), CPU_SBR_STA710A_1_I2S_DATA_1V8:I2S_DATA1(SBR_STA710A_1_CPU), CPU_SBR_STA710_1_I2S_DATA_1V8:I2S_DATA1(SBR_STA710_1_CPU), CPU_SBR_1_I2S_DATA_3V3:I2S_DATA1(SBR_1), CPU_SBR_STA710A_1_I2S_DATA_3V3:I2S_DATA1(SBR_STA710A_1), CPU_SBR_STA710_1_I2S_DATA_3V3:I2S_DATA1(SBR_STA710_1) | only for STA710 (LVDS converter required) |  |  |  | STA710, DS90VL028Q | *(GPIO6)*,*(GPIO0)*, *(ROUT*)* | CPU | HSI2S | dc | dc | dc |  | dc | def: CPU_SBR_STA710_1_I2S_DATA_1V8, Internal,I2S_DATA0,I2S_DATA1 | CPU_SBR_STA710_1_I2S_DATA_1V8:I2S_DATA0,CPU_SBR_STA710_1_I2S_DATA_1V8:I2S_DATA1
SBR_STA710A_1 | CPU_SBR_CTRL_3V3:RST_B | SBR<BB>_<INST> | 317 | Honda_GenID_BBLib_Draft.xlsm | MISC_BBLib | CPU_SBR_CTRL_1V8:RST_B(SBR_1_CPU), CPU_SBR_CTRL_1V8:RST_B(SBR_STA710A_1_CPU), CPU_SBR_CTRL_1V8:RST_B(SBR_STA710_1_CPU), CPU_SBR_CTRL_3V3:RST_B(SBR_1), CPU_SBR_CTRL_3V3:RST_B(SBR_STA710A_1), CPU_SBR_CTRL_3V3:RST_B(SBR_STA710_1) | common reset for all STA7xx instances |  |  |  | STA709, STA710 | *(RSTN)* | CPU | GPIO | low | out | low:on |  | PU | def: CPU_SBR_CTRL_3V3, Internal,RST_B | CPU_SBR_CTRL_3V3:RST_B
SBR_STA710A_1 | CPU_SBR_SPI_3V3:SPI_CLK |  | 319 |  |  | CPU_SBR_SPI_1V8:SPI_CLK(SBR_1_CPU), CPU_SBR_SPI_1V8:SPI_CLK(SBR_STA710A_1_CPU), CPU_SBR_SPI_1V8:SPI_CLK(SBR_STA710_1_CPU), CPU_SBR_SPI_3V3:SPI_CLK(SBR_1), CPU_SBR_SPI_3V3:SPI_CLK(SBR_STA710A_1), CPU_SBR_SPI_3V3:SPI_CLK(SBR_STA710_1) | common SPI bus for all STA7xx instances |  |  |  | STA709, STA710 | *(SPI_CLK)* | CPU | SPI | dc | dc | dc |  | dc
SBR_STA710A_1 | CPU_SBR_SPI_3V3:SPI_MISO |  | 320 |  |  | CPU_SBR_SPI_1V8:SPI_MISO(SBR_1_CPU), CPU_SBR_SPI_1V8:SPI_MISO(SBR_STA710A_1_CPU), CPU_SBR_SPI_1V8:SPI_MISO(SBR_STA710_1_CPU), CPU_SBR_SPI_3V3:SPI_MISO(SBR_1), CPU_SBR_SPI_3V3:SPI_MISO(SBR_STA710A_1), CPU_SBR_SPI_3V3:SPI_MISO(SBR_STA710_1) | common SPI bus for all STA7xx instances |  |  |  | STA709, STA710 | *(SPI_MISO)* | CPU | SPI | dc | dc | dc |  | dc
SBR_STA710A_1 | CPU_SBR_SPI_3V3:SPI_MOSI |  | 321 |  |  | CPU_SBR_SPI_1V8:SPI_MOSI(SBR_1_CPU), CPU_SBR_SPI_1V8:SPI_MOSI(SBR_STA710A_1_CPU), CPU_SBR_SPI_1V8:SPI_MOSI(SBR_STA710_1_CPU), CPU_SBR_SPI_3V3:SPI_MOSI(SBR_1), CPU_SBR_SPI_3V3:SPI_MOSI(SBR_STA710A_1), CPU_SBR_SPI_3V3:SPI_MOSI(SBR_STA710_1) | common SPI bus for all STA7xx instances |  |  |  | STA709, STA710 | *(SPI_MOSI)* | CPU | SPI | dc | dc | dc |  | dc | def: CPU_SBR_SPI_3V3, Internal,SPI_CLK,SPI_MISO,SPI_MOSI | CPU_SBR_SPI_3V3:SPI_CLK,CPU_SBR_SPI_3V3:SPI_MISO,CPU_SBR_SPI_3V3:SPI_MOSI
SBR_STA710A_1 | CPU_SBR_STA710A_1_SPI_CS_3V3:SPI_CS_B |  | 322 |  |  | CPU_SBR_1_SPI_CS_1V8:SPI_CS_B(SBR_1_CPU), CPU_SBR_STA710A_1_SPI_CS_1V8:SPI_CS_B(SBR_STA710A_1_CPU), CPU_SBR_STA710_1_SPI_CS_1V8:SPI_CS_B(SBR_STA710_1_CPU), CPU_SBR_1_SPI_CS_3V3:SPI_CS_B(SBR_1), CPU_SBR_STA710A_1_SPI_CS_3V3:SPI_CS_B(SBR_STA710A_1), CPU_SBR_STA710_1_SPI_CS_3V3:SPI_CS_B(SBR_STA710_1) | flexible number of SPI_CS busses, separate bus for each STA7xx instance |  |  |  | STA709, STA710 | *(SPI_CS_B)* | CPU | SPI | dc | dc | low:on |  | PU | def: CPU_SBR_STA710A_1_SPI_CS_3V3, Internal,SPI_CS_B | CPU_SBR_STA710A_1_SPI_CS_3V3:SPI_CS_B
SBR_STA710A_1 | CPU_SBR_I2S_3V3:I2S_CLK |  | 323 |  |  | CPU_SBR_I2S_1V8:I2S_CLK(SBR_1_CPU), CPU_SBR_I2S_1V8:I2S_CLK(SBR_STA710A_1_CPU), CPU_SBR_I2S_1V8:I2S_CLK(SBR_STA710_1_CPU), CPU_SBR_I2S_3V3:I2S_CLK(SBR_1), CPU_SBR_I2S_3V3:I2S_CLK(SBR_STA710A_1), CPU_SBR_I2S_3V3:I2S_CLK(SBR_STA710_1) | common I2S_CLK for all STA7xx instances (LVDS converter required) |  |  |  | STA709, STA710, DS90VL028Q | *(J_CLK_P)*,*(J_CLK_N)*, *(ROUT*)* | CPU | HSI2S | dc | dc | dc |  | dc
SBR_STA710A_1 | CPU_SBR_I2S_3V3:I2S_WS |  | 324 |  |  | CPU_SBR_I2S_1V8:I2S_WS(SBR_1_CPU), CPU_SBR_I2S_1V8:I2S_WS(SBR_STA710A_1_CPU), CPU_SBR_I2S_1V8:I2S_WS(SBR_STA710_1_CPU), CPU_SBR_I2S_3V3:I2S_WS(SBR_1), CPU_SBR_I2S_3V3:I2S_WS(SBR_STA710A_1), CPU_SBR_I2S_3V3:I2S_WS(SBR_STA710_1) | common I2S_WS for all STA7xx instances (LVDS converter required) |  |  |  | STA709, STA710, DS90VL028Q | *(J_SYNC_P)*,*(J_SYNC_N)*, *(ROUT*)* | CPU | HSI2S | dc | dc | dc |  | dc | def: CPU_SBR_I2S_3V3, Internal,I2S_CLK,I2S_WS | CPU_SBR_I2S_3V3:I2S_CLK,CPU_SBR_I2S_3V3:I2S_WS
SBR_STA710A_1 | CPU_SBR_STA710A_1_I2S_DATA_3V3:I2S_DATA0 |  | 325 |  |  | CPU_SBR_1_I2S_DATA_1V8:I2S_DATA0(SBR_1_CPU), CPU_SBR_STA710A_1_I2S_DATA_1V8:I2S_DATA0(SBR_STA710A_1_CPU), CPU_SBR_STA710_1_I2S_DATA_1V8:I2S_DATA0(SBR_STA710_1_CPU), CPU_SBR_1_I2S_DATA_3V3:I2S_DATA0(SBR_1), CPU_SBR_STA710A_1_I2S_DATA_3V3:I2S_DATA0(SBR_STA710A_1), CPU_SBR_STA710_1_I2S_DATA_3V3:I2S_DATA0(SBR_STA710_1) | (LVDS converter required) |  |  |  | STA709, STA710, DS90VL028Q | *(J_DATA_P)*,*(J_DATA_N)*, *(ROUT*)* | CPU | HSI2S | dc | dc | dc |  | dc
SBR_STA710A_1 | CPU_SBR_STA710A_1_I2S_DATA_3V3:I2S_DATA1 |  | 326 |  |  | CPU_SBR_1_I2S_DATA_1V8:I2S_DATA1(SBR_1_CPU), CPU_SBR_STA710A_1_I2S_DATA_1V8:I2S_DATA1(SBR_STA710A_1_CPU), CPU_SBR_STA710_1_I2S_DATA_1V8:I2S_DATA1(SBR_STA710_1_CPU), CPU_SBR_1_I2S_DATA_3V3:I2S_DATA1(SBR_1), CPU_SBR_STA710A_1_I2S_DATA_3V3:I2S_DATA1(SBR_STA710A_1), CPU_SBR_STA710_1_I2S_DATA_3V3:I2S_DATA1(SBR_STA710_1) | only for STA710 (LVDS converter required) |  |  |  | STA710, DS90VL028Q | *(GPIO6)*,*(GPIO0)*, *(ROUT*)* | CPU | HSI2S | dc | dc | dc |  | dc | def: CPU_SBR_STA710A_1_I2S_DATA_3V3, Internal,I2S_DATA0,I2S_DATA1 | CPU_SBR_STA710A_1_I2S_DATA_3V3:I2S_DATA0,CPU_SBR_STA710A_1_I2S_DATA_3V3:I2S_DATA1
SBR_STA710A_1 ==NOTUSED | CPU_SBR_CTRL_3V3:INT_B | SBR<BB>_<INST> ==<NOTUSED> | 318 | Honda_GenID_BBLib_Draft.xlsm | MISC_BBLib | CPU_SBR_CTRL_1V8:INT_B(SBR_1_CPU), CPU_SBR_CTRL_1V8:INT_B(SBR_STA710A_1_CPU), CPU_SBR_CTRL_1V8:INT_B(SBR_STA710_1_CPU), CPU_SBR_CTRL_3V3:INT_B(SBR_1 ==NOTUSED), CPU_SBR_CTRL_3V3:INT_B(SBR_STA710A_1 ==NOTUSED), CPU_SBR_CTRL_3V3:INT_B(SBR_STA710_1 ==NOTUSED) | common IRQ for all STA7xx instances |  |  |  | STA709, STA710 | *(IRQ)* | CPU | INT | low | in | low:on |  | PU | def: CPU_SBR_CTRL_3V3, Internal,INT_B | CPU_SBR_CTRL_3V3:INT_B
SBR_STA710A_1_CPU | CPU_SBR_CTRL_1V8:RST_B | SBR<BB>_<INST>_CPU | 317 | Honda_GenID_BBLib_Draft.xlsm | MISC_BBLib | CPU_SBR_CTRL_1V8:RST_B(SBR_1_CPU), CPU_SBR_CTRL_1V8:RST_B(SBR_STA710A_1_CPU), CPU_SBR_CTRL_1V8:RST_B(SBR_STA710_1_CPU), CPU_SBR_CTRL_3V3:RST_B(SBR_1), CPU_SBR_CTRL_3V3:RST_B(SBR_STA710A_1), CPU_SBR_CTRL_3V3:RST_B(SBR_STA710_1) | common reset for all STA7xx instances |  |  |  | STA709, STA710 | *(RSTN)* | CPU | GPIO | low | out | low:on |  | PU
SBR_STA710A_1_CPU | CPU_SBR_CTRL_1V8:INT_B |  | 318 |  |  | CPU_SBR_CTRL_1V8:INT_B(SBR_1_CPU), CPU_SBR_CTRL_1V8:INT_B(SBR_STA710A_1_CPU), CPU_SBR_CTRL_1V8:INT_B(SBR_STA710_1_CPU), CPU_SBR_CTRL_3V3:INT_B(SBR_1 ==NOTUSED), CPU_SBR_CTRL_3V3:INT_B(SBR_STA710A_1 ==NOTUSED), CPU_SBR_CTRL_3V3:INT_B(SBR_STA710_1 ==NOTUSED) | common IRQ for all STA7xx instances |  |  |  | STA709, STA710 | *(IRQ)* | CPU | INT | low | in | low:on |  | PU | def: CPU_SBR_CTRL_1V8, Internal,RST_B,INT_B | CPU_SBR_CTRL_1V8:RST_B,CPU_SBR_CTRL_1V8:INT_B
SBR_STA710A_1_CPU | CPU_SBR_SPI_1V8:SPI_CLK |  | 319 |  |  | CPU_SBR_SPI_1V8:SPI_CLK(SBR_1_CPU), CPU_SBR_SPI_1V8:SPI_CLK(SBR_STA710A_1_CPU), CPU_SBR_SPI_1V8:SPI_CLK(SBR_STA710_1_CPU), CPU_SBR_SPI_3V3:SPI_CLK(SBR_1), CPU_SBR_SPI_3V3:SPI_CLK(SBR_STA710A_1), CPU_SBR_SPI_3V3:SPI_CLK(SBR_STA710_1) | common SPI bus for all STA7xx instances |  |  |  | STA709, STA710 | *(SPI_CLK)* | CPU | SPI | dc | dc | dc |  | dc
SBR_STA710A_1_CPU | CPU_SBR_SPI_1V8:SPI_MISO |  | 320 |  |  | CPU_SBR_SPI_1V8:SPI_MISO(SBR_1_CPU), CPU_SBR_SPI_1V8:SPI_MISO(SBR_STA710A_1_CPU), CPU_SBR_SPI_1V8:SPI_MISO(SBR_STA710_1_CPU), CPU_SBR_SPI_3V3:SPI_MISO(SBR_1), CPU_SBR_SPI_3V3:SPI_MISO(SBR_STA710A_1), CPU_SBR_SPI_3V3:SPI_MISO(SBR_STA710_1) | common SPI bus for all STA7xx instances |  |  |  | STA709, STA710 | *(SPI_MISO)* | CPU | SPI | dc | dc | dc |  | dc
SBR_STA710A_1_CPU | CPU_SBR_SPI_1V8:SPI_MOSI |  | 321 |  |  | CPU_SBR_SPI_1V8:SPI_MOSI(SBR_1_CPU), CPU_SBR_SPI_1V8:SPI_MOSI(SBR_STA710A_1_CPU), CPU_SBR_SPI_1V8:SPI_MOSI(SBR_STA710_1_CPU), CPU_SBR_SPI_3V3:SPI_MOSI(SBR_1), CPU_SBR_SPI_3V3:SPI_MOSI(SBR_STA710A_1), CPU_SBR_SPI_3V3:SPI_MOSI(SBR_STA710_1) | common SPI bus for all STA7xx instances |  |  |  | STA709, STA710 | *(SPI_MOSI)* | CPU | SPI | dc | dc | dc |  | dc | def: CPU_SBR_SPI_1V8, Internal,SPI_CLK,SPI_MISO,SPI_MOSI | CPU_SBR_SPI_1V8:SPI_CLK,CPU_SBR_SPI_1V8:SPI_MISO,CPU_SBR_SPI_1V8:SPI_MOSI
SBR_STA710A_1_CPU | CPU_SBR_STA710A_1_SPI_CS_1V8:SPI_CS_B |  | 322 |  |  | CPU_SBR_1_SPI_CS_1V8:SPI_CS_B(SBR_1_CPU), CPU_SBR_STA710A_1_SPI_CS_1V8:SPI_CS_B(SBR_STA710A_1_CPU), CPU_SBR_STA710_1_SPI_CS_1V8:SPI_CS_B(SBR_STA710_1_CPU), CPU_SBR_1_SPI_CS_3V3:SPI_CS_B(SBR_1), CPU_SBR_STA710A_1_SPI_CS_3V3:SPI_CS_B(SBR_STA710A_1), CPU_SBR_STA710_1_SPI_CS_3V3:SPI_CS_B(SBR_STA710_1) | flexible number of SPI_CS busses, separate bus for each STA7xx instance |  |  |  | STA709, STA710 | *(SPI_CS_B)* | CPU | SPI | dc | dc | low:on |  | PU | def: CPU_SBR_STA710A_1_SPI_CS_1V8, Internal,SPI_CS_B | CPU_SBR_STA710A_1_SPI_CS_1V8:SPI_CS_B
SBR_STA710A_1_CPU | CPU_SBR_I2S_1V8:I2S_CLK |  | 323 |  |  | CPU_SBR_I2S_1V8:I2S_CLK(SBR_1_CPU), CPU_SBR_I2S_1V8:I2S_CLK(SBR_STA710A_1_CPU), CPU_SBR_I2S_1V8:I2S_CLK(SBR_STA710_1_CPU), CPU_SBR_I2S_3V3:I2S_CLK(SBR_1), CPU_SBR_I2S_3V3:I2S_CLK(SBR_STA710A_1), CPU_SBR_I2S_3V3:I2S_CLK(SBR_STA710_1) | common I2S_CLK for all STA7xx instances (LVDS converter required) |  |  |  | STA709, STA710, DS90VL028Q | *(J_CLK_P)*,*(J_CLK_N)*, *(ROUT*)* | CPU | HSI2S | dc | dc | dc |  | dc
SBR_STA710A_1_CPU | CPU_SBR_I2S_1V8:I2S_WS |  | 324 |  |  | CPU_SBR_I2S_1V8:I2S_WS(SBR_1_CPU), CPU_SBR_I2S_1V8:I2S_WS(SBR_STA710A_1_CPU), CPU_SBR_I2S_1V8:I2S_WS(SBR_STA710_1_CPU), CPU_SBR_I2S_3V3:I2S_WS(SBR_1), CPU_SBR_I2S_3V3:I2S_WS(SBR_STA710A_1), CPU_SBR_I2S_3V3:I2S_WS(SBR_STA710_1) | common I2S_WS for all STA7xx instances (LVDS converter required) |  |  |  | STA709, STA710, DS90VL028Q | *(J_SYNC_P)*,*(J_SYNC_N)*, *(ROUT*)* | CPU | HSI2S | dc | dc | dc |  | dc | def: CPU_SBR_I2S_1V8, Internal,I2S_CLK,I2S_WS | CPU_SBR_I2S_1V8:I2S_CLK,CPU_SBR_I2S_1V8:I2S_WS
SBR_STA710A_1_CPU | CPU_SBR_STA710A_1_I2S_DATA_1V8:I2S_DATA0 |  | 325 |  |  | CPU_SBR_1_I2S_DATA_1V8:I2S_DATA0(SBR_1_CPU), CPU_SBR_STA710A_1_I2S_DATA_1V8:I2S_DATA0(SBR_STA710A_1_CPU), CPU_SBR_STA710_1_I2S_DATA_1V8:I2S_DATA0(SBR_STA710_1_CPU), CPU_SBR_1_I2S_DATA_3V3:I2S_DATA0(SBR_1), CPU_SBR_STA710A_1_I2S_DATA_3V3:I2S_DATA0(SBR_STA710A_1), CPU_SBR_STA710_1_I2S_DATA_3V3:I2S_DATA0(SBR_STA710_1) | (LVDS converter required) |  |  |  | STA709, STA710, DS90VL028Q | *(J_DATA_P)*,*(J_DATA_N)*, *(ROUT*)* | CPU | HSI2S | dc | dc | dc |  | dc
SBR_STA710A_1_CPU | CPU_SBR_STA710A_1_I2S_DATA_1V8:I2S_DATA1 |  | 326 |  |  | CPU_SBR_1_I2S_DATA_1V8:I2S_DATA1(SBR_1_CPU), CPU_SBR_STA710A_1_I2S_DATA_1V8:I2S_DATA1(SBR_STA710A_1_CPU), CPU_SBR_STA710_1_I2S_DATA_1V8:I2S_DATA1(SBR_STA710_1_CPU), CPU_SBR_1_I2S_DATA_3V3:I2S_DATA1(SBR_1), CPU_SBR_STA710A_1_I2S_DATA_3V3:I2S_DATA1(SBR_STA710A_1), CPU_SBR_STA710_1_I2S_DATA_3V3:I2S_DATA1(SBR_STA710_1) | only for STA710 (LVDS converter required) |  |  |  | STA710, DS90VL028Q | *(GPIO6)*,*(GPIO0)*, *(ROUT*)* | CPU | HSI2S | dc | dc | dc |  | dc | def: CPU_SBR_STA710A_1_I2S_DATA_1V8, Internal,I2S_DATA0,I2S_DATA1 | CPU_SBR_STA710A_1_I2S_DATA_1V8:I2S_DATA0,CPU_SBR_STA710A_1_I2S_DATA_1V8:I2S_DATA1
SCC_CPU | SCC_CPU_CTRL_1V8:SCC_SYS_RSTWARN_CPU_B | SCC_CPU | 63 | Honda_GenID_BBLib_Draft.xlsm | MISC_BBLib | SCC_CPU_CTRL_1V8:SCC_SYS_RSTWARN_CPU_B(SCC_CPU), SCC_CPU_CTRL_3V3:SCC_SYS_RSTWARN_CPU_B(SCC_CPU) | e.g. UDROP40, or any other warning from SCC, internal Pull-Up must be configured (smt2hi) == SYS_RST_WARN_B_3V3 |  |  | CPU |  | dc | SCC,CPU | GPIO | high:off | out | low:on | PU | PU
SCC_CPU | SCC_CPU_CTRL_1V8:CPU_APP_RUN |  | 64 |  |  | SCC_CPU_CTRL_1V8:CPU_APP_RUN(SCC_CPU), SCC_CPU_CTRL_3V3:CPU_APP_RUN(SCC_CPU) | Signal when APPL (MultiMedia) SW is active, moved from INC_CTRL -> LCM |  |  | CPU |  | dc | CPU,SCC | GPIO | low:off | dc | high:on | PD | PD
SCC_CPU | SCC_CPU_CTRL_1V8:CPU_RTOS_RUN |  | 65 |  |  | SCC_CPU_CTRL_1V8:CPU_RTOS_RUN(SCC_CPU), SCC_CPU_CTRL_3V3:CPU_RTOS_RUN(SCC_CPU) | CPU indication line for RTOS up and running |  |  |  |  | dc | dc | GPIO | dc | dc | dc | dc | dc
SCC_CPU | SCC_CPU_CTRL_1V8:DLT_SYNC |  | 69 |  |  | SCC_CPU_CTRL_1V8:DLT_SYNC(SCC_CPU), SCC_CPU_CTRL_3V3:DLT_SYNC(SCC_CPU) | Sync Signal for Trace Info SCC to SOC Time Sync. |  |  | CPU |  |  |  |  | dc | dc | dc | PD | PD
SCC_CPU | SCC_CPU_CTRL_1V8:SCC_RST_REQ_CPU_B |  | 71 |  |  | SCC_CPU_CTRL_1V8:SCC_RST_REQ_CPU_B(SCC_CPU) | Scc request a CPU Software reset |  |  | CPU |  |  | SCC,CPU | GPIO | dc | dc | dc | PU | PU | def: SCC_CPU_CTRL_1V8, Internal,SCC_SYS_RSTWARN_CPU_B,CPU_APP_RUN,CPU_RTOS_RUN,DLT_SYNC,SCC_RST_REQ_CPU_B | SCC_CPU_CTRL_1V8:SCC_SYS_RSTWARN_CPU_B,SCC_CPU_CTRL_1V8:CPU_APP_RUN,SCC_CPU_CTRL_1V8:CPU_RTOS_RUN,SCC_CPU_CTRL_1V8:DLT_SYNC,SCC_CPU_CTRL_1V8:SCC_RST_REQ_CPU_B
SCC_CPU | SCC_CPU_CTRL_3V3:SCC_SYS_RSTWARN_CPU_B |  | 63 |  |  | SCC_CPU_CTRL_1V8:SCC_SYS_RSTWARN_CPU_B(SCC_CPU), SCC_CPU_CTRL_3V3:SCC_SYS_RSTWARN_CPU_B(SCC_CPU) | e.g. UDROP40, or any other warning from SCC, internal Pull-Up must be configured (smt2hi) == SYS_RST_WARN_B_3V3 |  |  | CPU |  | dc | SCC,CPU | GPIO | high:off | out | low:on | PU | PU
SCC_CPU | SCC_CPU_CTRL_3V3:CPU_APP_RUN |  | 64 |  |  | SCC_CPU_CTRL_1V8:CPU_APP_RUN(SCC_CPU), SCC_CPU_CTRL_3V3:CPU_APP_RUN(SCC_CPU) | Signal when APPL (MultiMedia) SW is active, moved from INC_CTRL -> LCM |  |  | CPU |  | dc | CPU,SCC | GPIO | low:off | dc | high:on | PD | PD
SCC_CPU | SCC_CPU_CTRL_3V3:CPU_RTOS_RUN |  | 65 |  |  | SCC_CPU_CTRL_1V8:CPU_RTOS_RUN(SCC_CPU), SCC_CPU_CTRL_3V3:CPU_RTOS_RUN(SCC_CPU) | CPU indication line for RTOS up and running |  |  |  |  | dc | dc | GPIO | dc | dc | dc | dc | dc
SCC_CPU | SCC_CPU_CTRL_3V3:DLT_SYNC |  | 69 |  |  | SCC_CPU_CTRL_1V8:DLT_SYNC(SCC_CPU), SCC_CPU_CTRL_3V3:DLT_SYNC(SCC_CPU) | Sync Signal for Trace Info SCC to SOC Time Sync. |  |  | CPU |  |  |  |  | dc | dc | dc | PD | PD
SCC_CPU | SCC_CPU_CTRL_3V3:SCC_RST_REQ_CPU |  | 70 |  |  | SCC_CPU_CTRL_3V3:SCC_RST_REQ_CPU(SCC_CPU) | Scc request a CPU Software reset |  |  | CPU |  |  | SCC,CPU | GPIO | dc | dc | dc | PD | PD | def: SCC_CPU_CTRL_3V3, Internal,SCC_SYS_RSTWARN_CPU_B,CPU_APP_RUN,CPU_RTOS_RUN,DLT_SYNC,SCC_RST_REQ_CPU | SCC_CPU_CTRL_3V3:SCC_SYS_RSTWARN_CPU_B,SCC_CPU_CTRL_3V3:CPU_APP_RUN,SCC_CPU_CTRL_3V3:CPU_RTOS_RUN,SCC_CPU_CTRL_3V3:DLT_SYNC,SCC_CPU_CTRL_3V3:SCC_RST_REQ_CPU
SCC_CPU_BOOT | SCC_CPU_BOOT_3V3:BOOT_LUN_CTS | SCC_CPU_BOOT | 32 | Honda_GenID_BBLib_Draft.xlsm | MISC_BBLib | SCC_CPU_BOOT_3V3:BOOT_LUN_CTS(SCC_CPU_BOOT) | via 330 serial R to ( SYS_DBG/CPU_BOOT_OPT1 ) |  |  | SCC | Aurix | dc | SCC | GPIO | dc | in/out |  | PD | PD
SCC_CPU_BOOT | SCC_CPU_BOOT_3V3:FORCE_USB |  | 33 |  |  | SCC_CPU_BOOT_3V3:FORCE_USB(SCC_CPU_BOOT) | via 330 serial R to ( SYS_DBG/CPU_BOOT_MODE0) |  |  | SCC | Aurix | dc | SCC | GPIO | dc | in/out |  | PD | PD
SCC_CPU_BOOT | SCC_CPU_BOOT_3V3:BOOT_LUNB |  | 34 |  |  | SCC_CPU_BOOT_3V3:BOOT_LUNB(SCC_CPU_BOOT) | via 330 serial R to ( SYS_DBG/CPU_BOOT OPT0) |  |  | SCC | Aurix | dc | SCC | GPIO | dc | in/out |  | PD | PD
SCC_CPU_BOOT | SCC_CPU_BOOT_3V3:BOOT_SFI_SEC |  | 35 |  |  | SCC_CPU_BOOT_3V3:BOOT_SFI_SEC(SCC_CPU_BOOT) | via 330 serial R to ( SYS_DBG/CPU_BOOT OPT2) |  |  | SCC | Aurix | dc | SCC | GPIO | dc | in/out |  | PD | PD
SCC_CPU_BOOT | SCC_CPU_BOOT_3V3:FORCE_FAST_BOOT |  | 36 |  |  | SCC_CPU_BOOT_3V3:FORCE_FAST_BOOT(SCC_CPU_BOOT) | via 330 serial R to ( SYS_DBG/CPU_BOOT_MODE1) |  |  | SCC | Aurix | dc | SCC | GPIO | dc | in/out |  | PD | PD | def: SCC_CPU_BOOT_3V3, Internal,BOOT_LUN_CTS,FORCE_USB,BOOT_LUNB,BOOT_SFI_SEC,FORCE_FAST_BOOT | SCC_CPU_BOOT_3V3:BOOT_LUN_CTS,SCC_CPU_BOOT_3V3:FORCE_USB,SCC_CPU_BOOT_3V3:BOOT_LUNB,SCC_CPU_BOOT_3V3:BOOT_SFI_SEC,SCC_CPU_BOOT_3V3:FORCE_FAST_BOOT
SCC_CPU_NA | SCC_CPU_CTRL_1V8:CPU_AVB_C_RUN | SCC_CPU_NA | 66 | Honda_GenID_BBLib_Draft.xlsm | MISC_BBLib | SCC_CPU_CTRL_1V8:CPU_AVB_C_RUN(SCC_CPU_NA), SCC_CPU_CTRL_3V3:CPU_AVB_C_RUN(SCC_CPU_NA) | Signal when DSP SW is active, moved from INC_CTRL -> LCM AVB_C_RUN, DSP |  |  | CPU |  | dc | CPU,SCC | GPIO | low:off | dc | high:on | PD | PD
SCC_CPU_NA | SCC_CPU_CTRL_1V8:CPU_SFI_RUN |  | 67 |  |  | SCC_CPU_CTRL_1V8:CPU_SFI_RUN(SCC_CPU_NA), SCC_CPU_CTRL_3V3:CPU_SFI_RUN(SCC_CPU_NA) | Signal when SFI ( Safety ) SW is active, moved from INC_CTRL -> LCM SFI_RUN, SFI Alive Tigger / WatchDog, 750ms ( High,low ) |  |  | CPU |  | dc | CPU,SCC | GPIO | low:off | dc | high:on | PD | PD
SCC_CPU_NA | SCC_CPU_CTRL_1V8:AMUX_RUN |  | 68 |  |  | SCC_CPU_CTRL_1V8:AMUX_RUN(SCC_CPU_NA), SCC_CPU_CTRL_3V3:AMUX_RUN(SCC_CPU_NA) | Signal when SFI ( Safety ) SW is active, moved from INC_CTRL -> LCM SFI_RUN, SFI Alive Tigger / WatchDog, 750ms ( High,low ) |  |  | CPU |  | dc | AMUX, SCC | GPIO | dc | dc | dc | PD | PD | def: SCC_CPU_CTRL_1V8, Internal,CPU_AVB_C_RUN,CPU_SFI_RUN,AMUX_RUN | SCC_CPU_CTRL_1V8:CPU_AVB_C_RUN,SCC_CPU_CTRL_1V8:CPU_SFI_RUN,SCC_CPU_CTRL_1V8:AMUX_RUN
SCC_CPU_NA | SCC_CPU_CTRL_3V3:CPU_AVB_C_RUN |  | 66 |  |  | SCC_CPU_CTRL_1V8:CPU_AVB_C_RUN(SCC_CPU_NA), SCC_CPU_CTRL_3V3:CPU_AVB_C_RUN(SCC_CPU_NA) | Signal when DSP SW is active, moved from INC_CTRL -> LCM AVB_C_RUN, DSP |  |  | CPU |  | dc | CPU,SCC | GPIO | low:off | dc | high:on | PD | PD
SCC_CPU_NA | SCC_CPU_CTRL_3V3:CPU_SFI_RUN |  | 67 |  |  | SCC_CPU_CTRL_1V8:CPU_SFI_RUN(SCC_CPU_NA), SCC_CPU_CTRL_3V3:CPU_SFI_RUN(SCC_CPU_NA) | Signal when SFI ( Safety ) SW is active, moved from INC_CTRL -> LCM SFI_RUN, SFI Alive Tigger / WatchDog, 750ms ( High,low ) |  |  | CPU |  | dc | CPU,SCC | GPIO | low:off | dc | high:on | PD | PD
SCC_CPU_NA | SCC_CPU_CTRL_3V3:AMUX_RUN |  | 68 |  |  | SCC_CPU_CTRL_1V8:AMUX_RUN(SCC_CPU_NA), SCC_CPU_CTRL_3V3:AMUX_RUN(SCC_CPU_NA) | Signal when SFI ( Safety ) SW is active, moved from INC_CTRL -> LCM SFI_RUN, SFI Alive Tigger / WatchDog, 750ms ( High,low ) |  |  | CPU |  | dc | AMUX, SCC | GPIO | dc | dc | dc | PD | PD | def: SCC_CPU_CTRL_3V3, Internal,CPU_AVB_C_RUN,CPU_SFI_RUN,AMUX_RUN | SCC_CPU_CTRL_3V3:CPU_AVB_C_RUN,SCC_CPU_CTRL_3V3:CPU_SFI_RUN,SCC_CPU_CTRL_3V3:AMUX_RUN
SCC_DBG | SCC_DBG_UART_3V3:UART_TXD | SCC_DBG | 29 | Honda_GenID_BBLib_Draft.xlsm | MISC_BBLib | SCC_DBG_UART_3V3:UART_TXD(SCC_DBG) |  |  |  | SCC | Aurix | dc | SCC
SCC_DBG | SCC_DBG_UART_3V3:UART_RXD |  | 30 |  |  | SCC_DBG_UART_3V3:UART_RXD(SCC_DBG) |  |  |  | SCC | Aurix | dc | SCC | [6 empty] | def: SCC_DBG_UART_3V3, Internal,UART_TXD,UART_RXD | SCC_DBG_UART_3V3:UART_TXD,SCC_DBG_UART_3V3:UART_RXD
SCC_DBG_AURIX | SCC_DBG_JTAG_3V3:JTAG_TRSTN | SCC_DBG_AURIX | 21 | Honda_GenID_BBLib_Draft.xlsm | MISC_BBLib | SCC_DBG_JTAG_3V3:JTAG_TRSTN(SCC_DBG_AURIX) |  |  |  | SCC | Aurix | dc | SCC
SCC_DBG_AURIX | SCC_DBG_JTAG_3V3:JTAG_TCK |  | 22 |  |  | SCC_DBG_JTAG_3V3:JTAG_TCK(SCC_DBG_AURIX) |  |  |  | SCC | Aurix | dc | SCC
SCC_DBG_AURIX | SCC_DBG_JTAG_3V3:JTAG_TMS |  | 23 |  |  | SCC_DBG_JTAG_3V3:JTAG_TMS(SCC_DBG_AURIX) |  |  |  | SCC | Aurix | dc | SCC
SCC_DBG_AURIX | SCC_DBG_JTAG_3V3:JTAG_TDI |  | 24 |  |  | SCC_DBG_JTAG_3V3:JTAG_TDI(SCC_DBG_AURIX) |  |  |  | SCC | Aurix | dc | SCC
SCC_DBG_AURIX | SCC_DBG_JTAG_3V3:JTAG_TDO |  | 25 |  |  | SCC_DBG_JTAG_3V3:JTAG_TDO(SCC_DBG_AURIX) |  |  |  | SCC | Aurix | dc | SCC
SCC_DBG_AURIX | SCC_DBG_JTAG_3V3:JTAG_MODE |  | 26 |  |  | SCC_DBG_JTAG_3V3:JTAG_MODE(SCC_DBG_AURIX) | a High drive HW_CFG0,1 low to enter UART0 Bootloader |  |  | SCC | Aurix | dc | SCC
SCC_DBG_AURIX | SCC_DBG_JTAG_3V3:JTAG_SCC_RST_B |  | 27 |  |  | SCC_DBG_JTAG_3V3:JTAG_SCC_RST_B(SCC_DBG_AURIX) |  |  |  | SCC | Aurix | dc | SCC | [6 empty] | def: SCC_DBG_JTAG_3V3, Internal,JTAG_TRSTN,JTAG_TCK,JTAG_TMS,JTAG_TDI,JTAG_TDO,JTAG_MODE,JTAG_SCC_RST_B | SCC_DBG_JTAG_3V3:JTAG_TRSTN,SCC_DBG_JTAG_3V3:JTAG_TCK,SCC_DBG_JTAG_3V3:JTAG_TMS,SCC_DBG_JTAG_3V3:JTAG_TDI,SCC_DBG_JTAG_3V3:JTAG_TDO,SCC_DBG_JTAG_3V3:JTAG_MODE,SCC_DBG_JTAG_3V3:JTAG_SCC_RST_B
SCC_HW_CFG | SCC_HW_CFG_3V3:HW_CFG0 | SCC_HW_CFG | 55 | Honda_GenID_BBLib_Draft.xlsm | MISC_BBLib | SCC_HW_CFG_3V3:HW_CFG0(SCC_HW_CFG) | not in used |  |  |  | Aurix | dc | SCC | P14_6 | dc | in
SCC_HW_CFG | SCC_HW_CFG_3V3:HW_CFG1 |  | 56 |  |  | SCC_HW_CFG_3V3:HW_CFG1(SCC_HW_CFG) | EVRC: Embedded Voltage Regulator LDO 1: EVR33ON 0: EVR33OFF * |  |  |  | Aurix | dc | SCC | P14_5 | dc | in
SCC_HW_CFG | SCC_HW_CFG_3V3:HW_CFG2 |  | 57 |  |  | SCC_HW_CFG_3V3:HW_CFG2(SCC_HW_CFG) | EVRC: Embedded Voltage Regulator Core 1: EVRCON * 0: EVRCOFF |  |  |  | Aurix | dc | SCC | P14_2 | dc | in
SCC_HW_CFG | SCC_HW_CFG_3V3:HW_CFG3 |  | 58 |  |  | SCC_HW_CFG_3V3:HW_CFG3(SCC_HW_CFG) | 1: Flash BMI boot 0: Boot from pins HWCFG [5:4] * |  |  |  | Aurix | dc | SCC | P14_3 | dc | in
SCC_HW_CFG | SCC_HW_CFG_3V3:HW_CFG4 |  | 59 |  |  | SCC_HW_CFG_3V3:HW_CFG4(SCC_HW_CFG) | [5:4] HWCFG (ABM = Alternate Boot Mode) [1 1]- Internal start from Flash * [1 0]- ABM, Generic Bootstrap Loader on fail (P14.0/1) [0 1]- ABM, ASC Bootstrap Loader on fail (P15.2/3) [0 0]- Generic Bootstrap Loader (P14.0/1) * |  |  |  | Aurix | dc | SCC | P10_5 | dc | in
SCC_HW_CFG | SCC_HW_CFG_3V3:HW_CFG5 |  | 60 |  |  | SCC_HW_CFG_3V3:HW_CFG5(SCC_HW_CFG) |  |  |  |  | Aurix | dc | SCC | P10_6 | dc | in
SCC_HW_CFG | SCC_HW_CFG_3V3:HW_CFG6 |  | 61 |  |  | SCC_HW_CFG_3V3:HW_CFG6(SCC_HW_CFG) | Default Pad state 1: Pins with pull-up * 0: Pins in tristate |  |  |  | Aurix | dc | SCC | P14_4 | dc | in |  |  |  | def: SCC_HW_CFG_3V3, Internal,HW_CFG0,HW_CFG1,HW_CFG2,HW_CFG3,HW_CFG4,HW_CFG5,HW_CFG6 | SCC_HW_CFG_3V3:HW_CFG0,SCC_HW_CFG_3V3:HW_CFG1,SCC_HW_CFG_3V3:HW_CFG2,SCC_HW_CFG_3V3:HW_CFG3,SCC_HW_CFG_3V3:HW_CFG4,SCC_HW_CFG_3V3:HW_CFG5,SCC_HW_CFG_3V3:HW_CFG6
SPM | SCC_SPM_CTRL:SHDN_PERI_B | SPM | 6 | Honda_GenID_BBLib_Draft.xlsm | MISC_BBLib | SCC_SPM_CTRL:SHDN_PERI_B(SPM) | [5 empty] | dc | dc | dc | dc | dc | dc |  | dc | def: SCC_SPM_CTRL, Internal,SHDN_PERI_B | SCC_SPM_CTRL:SHDN_PERI_B
STR | SCC_STR_CTRL_1V8:CPU_STR_MODE | STR | 82 | Honda_GenID_BBLib_Draft.xlsm | MISC_BBLib | SCC_STR_CTRL_1V8:CPU_STR_MODE(STR), SYS_WUP_3V3:CPU_STR_MODE(STR) | PMIC -> SCC 0 = suspend-to-RAM inactive 1 = suspend-to-RAM active |  |  |  |  | dc | dc | GPIO | dc | dc | dc | PU | dc
STR | SCC_STR_CTRL_1V8:CPU_STR_WUP_B |  | 83 |  |  | SCC_STR_CTRL_1V8:CPU_STR_WUP_B(STR), SCC_STR_CTRL_3V3:CPU_STR_WUP(STR) | Active-low, wake-up from suspend-to-RAM SCC -> SOC (wakeup!) |  |  |  |  | dc | dc | GPIO | dc | dc | dc | dc | dc | def: SCC_STR_CTRL_1V8, Internal,CPU_STR_MODE,CPU_STR_WUP_B | SCC_STR_CTRL_1V8:CPU_STR_MODE,SCC_STR_CTRL_1V8:CPU_STR_WUP_B
STR:(SYS_WUP) | SYS_WUP_3V3:CPU_STR_MODE |  | 82 |  |  | SCC_STR_CTRL_1V8:CPU_STR_MODE(STR), SYS_WUP_3V3:CPU_STR_MODE(STR) | PMIC -> SCC 0 = suspend-to-RAM inactive 1 = suspend-to-RAM active |  |  |  |  | dc | dc | GPIO | dc | dc | dc | PU | dc
STR:(SYS_WUP) | SYS_WUP_3V3:STR_FLAG |  | 86 |  |  | SYS_WUP_3V3:STR_FLAG(STR) | Read STR-flag FLAG -> SCC (SCR) |  |  |  |  | dc | dc | GPIO | dc | dc | dc | dc | dc | def: SYS_WUP_3V3, Internal,CPU_STR_MODE,STR_FLAG | SYS_WUP_3V3:CPU_STR_MODE,SYS_WUP_3V3:STR_FLAG
STR | SCC_STR_CTRL_3V3:CPU_STR_WUP |  | 83 |  |  | SCC_STR_CTRL_1V8:CPU_STR_WUP_B(STR), SCC_STR_CTRL_3V3:CPU_STR_WUP(STR) | Active-low, wake-up from suspend-to-RAM SCC -> SOC (wakeup!) |  |  |  |  | dc | dc | GPIO | dc | dc | dc | dc | dc
STR | SCC_STR_CTRL_3V3:STR_SET_FLAG |  | 84 |  |  | SCC_STR_CTRL_3V3:STR_SET_FLAG(STR) | Set STR-flag (HW-latch) for suspend-to-RAM status SCC -> STR_HW |  |  |  |  | dc | dc | GPIO | dc | dc | dc | dc | dc
STR | SCC_STR_CTRL_3V3:STR_CLR_FLAG |  | 85 |  |  | SCC_STR_CTRL_3V3:STR_CLR_FLAG(STR) | Clear STR-flag (HW-latch) SCC -> STR_HW |  |  |  |  | dc | dc | GPIO | dc | dc | dc | dc | dc | def: SCC_STR_CTRL_3V3, Internal,CPU_STR_WUP,STR_SET_FLAG,STR_CLR_FLAG | SCC_STR_CTRL_3V3:CPU_STR_WUP,SCC_STR_CTRL_3V3:STR_SET_FLAG,SCC_STR_CTRL_3V3:STR_CLR_FLAG
SYS_SCC | SYS_SCC_XTAL1_20MHZ | SYS_SCC | 39 | Honda_GenID_BBLib_Draft.xlsm | MISC_BBLib | SYS_SCC_XTAL1_20MHZ(SYS_SCC) |  | fixed Port |  |  | Aurix | XTAL1 | SCC | XTAL | dc | in |  |  |  | def: , Internal
SYS_SCC | SYS_SCC_XTAL2_20MHZ |  | 40 |  |  | SYS_SCC_XTAL2_20MHZ(SYS_SCC) |  | fixed Port |  |  | Aurix | XTAL2 | SCC | XTAL | dc | out |  |  |  | def: , Internal
SYS_SCC | SYS_DBG_3V3_DBG_DNL_PWR_ON |  | 41 |  |  | SYS_DBG_3V3_DBG_DNL_PWR_ON(SYS_SCC) | Gated via SCC_RESETOUT_B, PD in front of gate, PU on TEST_B(P20.2) | fixed Port |  |  | Aurix | P20.2 | SCC | PGIN | dc | in | high:on |  | PU ext | def: , Internal
SYS_SCC | SYS_DBG_3V3_DBG_WD_OFF |  | 42 |  |  | SYS_DBG_3V3_DBG_WD_OFF(SYS_SCC), SYS_SCC_3V3:DBG_WD_OFF(SYS_SCC) |  | fixed Port |  |  | Aurix | dc | SCC | GPIO | dc | in | high:on |  | PD ext | def: , Internal
SYS_SCC | SYS_SCC_3V3:DBG_WD_OFF |  | 42 |  |  | SYS_DBG_3V3_DBG_WD_OFF(SYS_SCC), SYS_SCC_3V3:DBG_WD_OFF(SYS_SCC) |  | fixed Port |  |  | Aurix | dc | SCC | GPIO | dc | in | high:on |  | PD ext
SYS_SCC | SYS_SCC_3V3:ALIVE_OUT |  | 43 |  |  | SCC_SYS_ALIVE_OUT_3V3(SYS_SCC), SYS_SCC_ALIVE_OUT_3V3(SYS_SCC), SYS_SCC_3V3:ALIVE_OUT(SYS_SCC) | external WD Trigger and SCC_DBG_LED_OUT in sch it is SYS_DBG_1V8:CPU_ALIVE_OUT | fixed Port |  |  | Aurix | P20.1 | SCC | GPIO | dc | out |  |  | PD ext
SYS_SCC | SYS_SCC_3V3:SCC_NMI_B |  | 44 |  |  | SYS_SCC_NMI_B_3V3(SYS_SCC), SCC_U33R_CPU_FAULT_B_3V3(SYS_SCC), SYS_SCC_3V3:SCC_NMI_B(SYS_SCC) |  | fixed port |  |  | Aurix | ESR1 | SCC | GPIO | dc | in |  |  | PU
SYS_SCC | SYS_SCC_3V3:U33R_CPU_FAULT_B |  | 47 |  |  | SYS_SCC_3V3:U33R_CPU_FAULT_B(SYS_SCC) | Monitors U33R_CPU by external voltage comparator IC (window supervisor) |  |  |  | TC3x7 | *(ESR1)* | dc | dc | dc | dc | dc | dc | dc
SYS_SCC | SYS_SCC_3V3:SCC_RESET_OUT_B |  | 48 |  |  | SYS_SCC_3V3:SCC_RESET_OUT_B(SYS_SCC) | SCC active-low reset out |  |  |  | TC3x7 | *(ESR0)* | dc | dc | dc | dc | dc | dc | dc
SYS_SCC | SYS_SCC_3V3:SCC_RESET_OUT |  | 49 |  |  | SYS_SCC_3V3:SCC_RESET_OUT(SYS_SCC) | SCC active-high reset out |  |  |  | TC3x7 | dc | dc | dc | dc | dc | dc | dc | dc
SYS_SCC | SYS_SCC_3V3:SCC_RESET_B |  | 50 |  |  | SYS_SCC_3V3:SCC_RESET_B(SYS_SCC) | SCC reset line |  |  |  | TC3x7 | *(*PORST*)* | dc | dc | dc | dc | dc | dc | dc
SYS_SCC | SYS_SCC_3V3:U33S_SCC_ON |  | 51 |  |  | SYS_SCC_3V3:U33S_SCC_ON(SYS_SCC) | Reserved pin for SYS_SCC_3V3:U33S_SCC_ON ; do not use for other purpose. |  |  |  | TC3x7 | *(P33.0)* | SCC | dc | dc | out | dc | dc | dc
SYS_SCC | SYS_SCC_3V3:SYS_WD_RESET |  | 52 |  |  | SYS_SCC_3V3:SYS_WD_RESET(SYS_SCC) | SCC watchdog reset |  |  |  | TC3x7 | dc | dc | dc | dc | dc | dc | dc | dc
SYS_SCC | SYS_SCC_3V3:U33S_SCC_PWR_ON |  | 53 |  |  | SYS_U33S_SCC_PWR_ON_3V3(SYS_SCC), U33S_SCC_PWR_ON_3V3(SYS_SCC), SYS_SCC_3V3:U33S_SCC_PWR_ON(SYS_SCC) | Default ON, | fixed Port |  |  | Aurix | P33.0 | SCC-SBC | GPIO | dc | io | high:on |  | PU | def: SYS_SCC_3V3, Internal,DBG_WD_OFF,ALIVE_OUT,SCC_NMI_B,U33R_CPU_FAULT_B,SCC_RESET_OUT_B,SCC_RESET_OUT,SCC_RESET_B,U33S_SCC_ON,SYS_WD_RESET,U33S_SCC_PWR_ON | SYS_SCC_3V3:DBG_WD_OFF,SYS_SCC_3V3:ALIVE_OUT,SYS_SCC_3V3:SCC_NMI_B,SYS_SCC_3V3:U33R_CPU_FAULT_B,SYS_SCC_3V3:SCC_RESET_OUT_B,SYS_SCC_3V3:SCC_RESET_OUT,SYS_SCC_3V3:SCC_RESET_B,SYS_SCC_3V3:U33S_SCC_ON,SYS_SCC_3V3:SYS_WD_RESET,SYS_SCC_3V3:U33S_SCC_PWR_ON
SYS_SCC | SCC_SYS_ALIVE_OUT_3V3 |  | 43 |  |  | SCC_SYS_ALIVE_OUT_3V3(SYS_SCC), SYS_SCC_ALIVE_OUT_3V3(SYS_SCC), SYS_SCC_3V3:ALIVE_OUT(SYS_SCC) | external WD Trigger and SCC_DBG_LED_OUT in sch it is SYS_DBG_1V8:CPU_ALIVE_OUT | fixed Port |  |  | Aurix | P20.1 | SCC | GPIO | dc | out |  |  | PD ext | def: , Internal
SYS_SCC | SYS_SCC_ALIVE_OUT_3V3 |  | 43 |  |  | SCC_SYS_ALIVE_OUT_3V3(SYS_SCC), SYS_SCC_ALIVE_OUT_3V3(SYS_SCC), SYS_SCC_3V3:ALIVE_OUT(SYS_SCC) | external WD Trigger and SCC_DBG_LED_OUT in sch it is SYS_DBG_1V8:CPU_ALIVE_OUT | fixed Port |  |  | Aurix | P20.1 | SCC | GPIO | dc | out |  |  | PD ext | def: , Internal
SYS_SCC | SYS_SCC_NMI_B_3V3 |  | 44 |  |  | SYS_SCC_NMI_B_3V3(SYS_SCC), SCC_U33R_CPU_FAULT_B_3V3(SYS_SCC), SYS_SCC_3V3:SCC_NMI_B(SYS_SCC) |  | fixed port |  |  | Aurix | ESR1 | SCC | GPIO | dc | in |  |  | PU | def: , Internal
SYS_SCC | SCC_U33R_CPU_FAULT_B_3V3 |  | 44 |  |  | SYS_SCC_NMI_B_3V3(SYS_SCC), SCC_U33R_CPU_FAULT_B_3V3(SYS_SCC), SYS_SCC_3V3:SCC_NMI_B(SYS_SCC) |  | fixed port |  |  | Aurix | ESR1 | SCC | GPIO | dc | in |  |  | PU | def: , Internal
SYS_SCC | SYS_SCC_U125S_VGATE1P |  | 45 |  |  | SYS_SCC_U125S_VGATE1P(SYS_SCC), SCC_U125S_VGATE1P(SYS_SCC) |  | fixed Port |  |  | Aurix | P32.1 | SCC | VGATE1P | dc | out |  |  |  | def: , Internal
SYS_SCC | SCC_U125S_VGATE1P |  | 45 |  |  | SYS_SCC_U125S_VGATE1P(SYS_SCC), SCC_U125S_VGATE1P(SYS_SCC) |  | fixed Port |  |  | Aurix | P32.1 | SCC | VGATE1P | dc | out |  |  |  | def: , Internal
SYS_SCC | SYS_SCC_U125S_VGATE1N |  | 46 |  |  | SYS_SCC_U125S_VGATE1N(SYS_SCC), SCC_U125S_VGATE1N(SYS_SCC) |  | fixed Port |  |  | Aurix | P32.0 | SCC | VGATE1N | dc | out |  |  |  | def: , Internal
SYS_SCC | SCC_U125S_VGATE1N |  | 46 |  |  | SYS_SCC_U125S_VGATE1N(SYS_SCC), SCC_U125S_VGATE1N(SYS_SCC) |  | fixed Port |  |  | Aurix | P32.0 | SCC | VGATE1N | dc | out |  |  |  | def: , Internal
SYS_SCC | SYS_U33S_SCC_PWR_ON_3V3 |  | 53 |  |  | SYS_U33S_SCC_PWR_ON_3V3(SYS_SCC), U33S_SCC_PWR_ON_3V3(SYS_SCC), SYS_SCC_3V3:U33S_SCC_PWR_ON(SYS_SCC) | Default ON, | fixed Port |  |  | Aurix | P33.0 | SCC-SBC | GPIO | dc | io | high:on |  | PU | def: , Internal
SYS_SCC | U33S_SCC_PWR_ON_3V3 |  | 53 |  |  | SYS_U33S_SCC_PWR_ON_3V3(SYS_SCC), U33S_SCC_PWR_ON_3V3(SYS_SCC), SYS_SCC_3V3:U33S_SCC_PWR_ON(SYS_SCC) | Default ON, | fixed Port |  |  | Aurix | P33.0 | SCC-SBC | GPIO | dc | io | high:on |  | PU | def: , Internal
SYS_WAKEUP | SYS_WUP_3V3:STR_FLAG | SYS_WAKEUP | 189 | Honda_GenID_BBLib_Draft.xlsm | MISC_BBLib | SYS_WUP_3V3:STR_FLAG(SYS_WAKEUP) | Flag for STR indication during WakeUp event | fixed GPIO | mandatory |  | Aurix | dc | SCC-SBC | GPIO | dc | in | high:on | PD
SYS_WAKEUP | SYS_WUP_3V3:1STBATUP_WUP_B |  | 190 |  |  | SYS_WUP_3V3:1STBATUP_WUP_B(SYS_WAKEUP) | Flag for 1stBattery Up indication while WakeUp event | fixed GPIO | mandatory |  | Aurix | dc | SCC-SBC | GPIO | dc | in | high:on | PU
SYS_WAKEUP | SYS_WUP_3V3:DBG_WUP_B |  | 191 |  |  | SYS_WUP_3V3:DBG_WUP_B(SYS_WAKEUP) | Debug Board WakeUp / Shutdown request | fixed GPIO | mandatory |  | Aurix | dc | SCC-SBC | GPIO | dc | intr | low:on | PU
SYS_WAKEUP | SYS_WUP_3V3:WUP_RTC_IRQ_B |  | 192 |  |  | SYS_WUP_3V3:WUP_RTC_IRQ_B(SYS_WAKEUP) | RealTime Clock WakeUp event and RTC IRQ_B | ->WAKEUP:RTC and Autosar Intr. | optionally |  | Aurix | dc | SCC-SBC | GPIO | dc | intr | low:on | PU
SYS_WAKEUP | SYS_WUP_3V3:WUP_IGN |  | 193 |  |  | SYS_WUP_3V3:WUP_IGN(SYS_WAKEUP) | Ignition WakeUp event | ->WAKEUP:IGNITION | optionally |  | Aurix | dc | SCC-SBC | GPIO | dc | intr | low:on | PU
SYS_WAKEUP | SYS_WUP_3V3:WUP_ACC |  | 194 |  |  | SYS_WUP_3V3:WUP_ACC(SYS_WAKEUP) |  | ->WAKEUP:ACC | optionally |  | Aurix | dc | SCC-SBC | GPIO | dc | intr | low:on | PU
SYS_WAKEUP | SYS_WUP_3V3:WUP_BTWLAN_B |  | 195 |  |  | SYS_WUP_3V3:WUP_BTWLAN_B(SYS_WAKEUP) | Not Used in SCH - BT/WLAN Wakeup event |  | optionally |  | Aurix | dc | SCC-SBC | GPIO | dc | intr | low:on | PU
SYS_WAKEUP | SYS_WUP_3V3:SCC_LIN_TR_WUP |  | 196 |  |  | SYS_WUP_3V3:SCC_LIN_TR_WUP(SYS_WAKEUP) | Lin Wakeup event |  |  |  | TJA1021TK/20 | dc | optionally | SCC | Vehicle | intr | low:on | Vehicle
SYS_WAKEUP | SYS_WUP_3V3:WUP_HS_V_CAN_RXD |  | 197 |  |  | SYS_WUP_3V3:WUP_HS_V_CAN_RXD(SYS_WAKEUP) | CAN Wakeup | ->WAKEUP:HS_V_CAN_RXD | optionally |  | Aurix | dc | SCC-SBC | GPIO | dc | intr | low:on | PU
SYS_WAKEUP | SYS_WUP_3V3:WUP_CAN |  | 198 |  |  | SYS_WUP_3V3:WUP_CAN(SYS_WAKEUP) | Connect CAN INH to SCC |  | optionally |  | Aurix | dc | SCC-SBC | GPIO | dc | intr | low:on | PU |  | def: SYS_WUP_3V3, Internal,STR_FLAG,1STBATUP_WUP_B,DBG_WUP_B,WUP_RTC_IRQ_B,WUP_IGN,WUP_ACC,WUP_BTWLAN_B,SCC_LIN_TR_WUP,WUP_HS_V_CAN_RXD,WUP_CAN | SYS_WUP_3V3:STR_FLAG,SYS_WUP_3V3:1STBATUP_WUP_B,SYS_WUP_3V3:DBG_WUP_B,SYS_WUP_3V3:WUP_RTC_IRQ_B,SYS_WUP_3V3:WUP_IGN,SYS_WUP_3V3:WUP_ACC,SYS_WUP_3V3:WUP_BTWLAN_B,SYS_WUP_3V3:SCC_LIN_TR_WUP,SYS_WUP_3V3:WUP_HS_V_CAN_RXD,SYS_WUP_3V3:WUP_CAN
TEMP_MON | SCC_TEMP_MON_ADC:TEMP_PWR_MAIN | TEMP_MON | 218 | Honda_GenID_BBLib_Draft.xlsm | MISC_BBLib | SCC_TEMP_MON_ADC:TEMP_PWR_MAIN(TEMP_MON) | PU 10k to U33S_SCC at ADC_REF |  |  |  | Aurix | dc | SCC | ADC | dc | in | high:on | PU
TEMP_MON | SCC_TEMP_MON_ADC:TEMP_SOC |  | 219 |  |  | SCC_TEMP_MON_ADC:TEMP_SOC(TEMP_MON) | PU 10k to U33S_SCC at ADC_REF |  |  |  | Aurix | dc | SCC | ADC | dc | in | high:on | PU
TEMP_MON | SCC_TEMP_MON_ADC:TEMP_SCC |  | 220 |  |  | SCC_TEMP_MON_ADC:TEMP_SCC(TEMP_MON) | PU 10k to U33S_SCC at ADC_REF |  |  |  | Aurix | dc | SCC | ADC | dc | in | high:on | PU
TEMP_MON | SCC_TEMP_MON_ADC:TEMP_HEATSINK |  | 221 |  |  | SCC_TEMP_MON_ADC:TEMP_HEATSINK(TEMP_MON) | PU 10k to U33S_SCC at ADC_REF |  |  |  | Aurix | dc | SCC | ADC | dc | in | high:on | PU
TEMP_MON | SCC_TEMP_MON_ADC:TEMP_NAND_DEV |  | 222 |  |  | SCC_TEMP_MON_ADC:TEMP_NAND_DEV(TEMP_MON) | PU 10k to U33S_SCC at ADC_REF |  |  |  | Aurix | dc | SCC | ADC | dc | in | high:on | PU
TEMP_MON | SCC_TEMP_MON_ADC:TEMP_STA710 |  | 223 |  |  | SCC_TEMP_MON_ADC:TEMP_STA710(TEMP_MON) | PU 10k to U33S_SCC at ADC_REF (newly added in B1-sample) |  |  |  | Aurix | dc | SCC | ADC | dc | in | high:on | PU
TEMP_MON | SCC_TEMP_MON_ADC:TEMP_APPLE |  | 224 |  |  | SCC_TEMP_MON_ADC:TEMP_APPLE(TEMP_MON) | PU 10k to U33S_SCC at ADC_REF (newly added in B1-sample) |  |  |  | Aurix | dc | SCC | ADC | dc | in | high:on | PU |  | def: SCC_TEMP_MON_ADC, Internal,TEMP_PWR_MAIN,TEMP_SOC,TEMP_SCC,TEMP_HEATSINK,TEMP_NAND_DEV,TEMP_STA710,TEMP_APPLE | SCC_TEMP_MON_ADC:TEMP_PWR_MAIN,SCC_TEMP_MON_ADC:TEMP_SOC,SCC_TEMP_MON_ADC:TEMP_SCC,SCC_TEMP_MON_ADC:TEMP_HEATSINK,SCC_TEMP_MON_ADC:TEMP_NAND_DEV,SCC_TEMP_MON_ADC:TEMP_STA710,SCC_TEMP_MON_ADC:TEMP_APPLE
TEMP_MON | SCC_TEMP_MON_SB_ADC:TEMP_DTV |  | 225 |  |  | SCC_TEMP_MON_SB_ADC:TEMP_DTV(TEMP_MON) | PU 10k to U33S_SCC at ADC_REF |  |  |  | Aurix | dc | SCC | ADC | dc | in | high:on | PU
TEMP_MON | SCC_TEMP_MON_SB_ADC:TEMP_SUB_PCB |  | 226 |  |  | SCC_TEMP_MON_SB_ADC:TEMP_SUB_PCB(TEMP_MON) | PU 10k to U33S_SCC at ADC_REF (not used) |  |  |  | Aurix | dc | SCC | ADC | dc | in | high:on | PU |  | def: SCC_TEMP_MON_SB_ADC, Internal,TEMP_DTV,TEMP_SUB_PCB | SCC_TEMP_MON_SB_ADC:TEMP_DTV,SCC_TEMP_MON_SB_ADC:TEMP_SUB_PCB
TEMP_MON | SCC_TEMP_MON_FB_ADC:TEMP_BTWLAN |  | 227 |  |  | SCC_TEMP_MON_FB_ADC:TEMP_BTWLAN(TEMP_MON) | PU 10k to U33S_SCC at ADC_REF |  |  |  | Aurix | dc | SCC | ADC | dc | in | high:on | PU
TEMP_MON | SCC_TEMP_MON_FB_ADC:TEMP_DSPL |  | 228 |  |  | SCC_TEMP_MON_FB_ADC:TEMP_DSPL(TEMP_MON) | PU 10k to U33S_SCC at ADC_REF |  |  |  | Aurix | dc | SCC | ADC | dc | in | high:on | PU |  | def: SCC_TEMP_MON_FB_ADC, Internal,TEMP_BTWLAN,TEMP_DSPL | SCC_TEMP_MON_FB_ADC:TEMP_BTWLAN,SCC_TEMP_MON_FB_ADC:TEMP_DSPL
UFS_0 | CPU_UFS_0:UFS_RXD0_N | UFS<_inst> | 230 | Honda_GenID_BBLib_Draft.xlsm | MISC_BBLib | CPU_UFS_0:UFS_RXD0_N(UFS_0) | [5 empty] | dc | CPU | UFS | dc | out | dc |  | dc
UFS_0 | CPU_UFS_0:UFS_RXD0_P |  | 231 |  |  | CPU_UFS_0:UFS_RXD0_P(UFS_0) | [5 empty] | dc | CPU | UFS | dc | out | dc |  | dc
UFS_0 | CPU_UFS_0:UFS_TXD0_N |  | 232 |  |  | CPU_UFS_0:UFS_TXD0_N(UFS_0) | [5 empty] | dc | CPU | UFS | dc | in | dc |  | dc
UFS_0 | CPU_UFS_0:UFS_TXD0_P |  | 233 |  |  | CPU_UFS_0:UFS_TXD0_P(UFS_0) | [5 empty] | dc | CPU | UFS | dc | in | dc |  | dc
UFS_0 | CPU_UFS_0:UFS_RXD1_N |  | 234 |  |  | CPU_UFS_0:UFS_RXD1_N(UFS_0) | Not Used In SCH |  |  |  |  | dc | CPU | UFS | dc | out | dc |  | dc
UFS_0 | CPU_UFS_0:UFS_RXD1_P |  | 235 |  |  | CPU_UFS_0:UFS_RXD1_P(UFS_0) | Not Used In SCH |  |  |  |  | dc | CPU | UFS | dc | out | dc |  | dc
UFS_0 | CPU_UFS_0:UFS_TXD1_N |  | 236 |  |  | CPU_UFS_0:UFS_TXD1_N(UFS_0) | Not Used In SCH |  |  |  |  | dc | CPU | UFS | dc | in | dc |  | dc
UFS_0 | CPU_UFS_0:UFS_TXD1_P |  | 237 |  |  | CPU_UFS_0:UFS_TXD1_P(UFS_0) | Not Used In SCH |  |  |  |  | dc | CPU | UFS | dc | in | dc |  | dc
UFS_0 | CPU_UFS_0:UFS_REFCLK |  | 238 |  |  | CPU_UFS_0:UFS_REFCLK(UFS_0) | [5 empty] | dc | CPU | UFS | dc | out | dc |  | dc
UFS_0 | CPU_UFS_0:UFS_RESET_N |  | 239 |  |  | CPU_UFS_0:UFS_RESET_N(UFS_0) | [5 empty] | dc | CPU | UFS | dc | out | dc |  | dc | def: CPU_UFS_0, Internal,UFS_RXD0_N,UFS_RXD0_P,UFS_TXD0_N,UFS_TXD0_P,UFS_RXD1_N,UFS_RXD1_P,UFS_TXD1_N,UFS_TXD1_P,UFS_REFCLK,UFS_RESET_N | CPU_UFS_0:UFS_RXD0_N,CPU_UFS_0:UFS_RXD0_P,CPU_UFS_0:UFS_TXD0_N,CPU_UFS_0:UFS_TXD0_P,CPU_UFS_0:UFS_RXD1_N,CPU_UFS_0:UFS_RXD1_P,CPU_UFS_0:UFS_TXD1_N,CPU_UFS_0:UFS_TXD1_P,CPU_UFS_0:UFS_REFCLK,CPU_UFS_0:UFS_RESET_N
USB20_0 | CPU_USB20_0_CTRL_1V8:VBUS_PWR_EN_B | USB20<ID> | 275 | Honda_GenID_BBLib_Draft.xlsm | MISC_BBLib | CPU_USB20_0_CTRL_1V8:VBUS_PWR_EN_B(USB20_0), CPU_USB20_0_CTRL_1V8:VBUS_PWR_EN_B(USB20_1) | Hi/Open -USB Client Mode, Low - USB Host Mode |  |  |  | MPQ4228-C | *(CC2/EN1) | CPU | GPIO | low: off | out | low:on | PU | PU ext
USB20_0 | CPU_USB20_0_CTRL_1V8:USB_OTG_EN |  | 278 |  |  | CPU_USB20_0_CTRL_1V8:USB_OTG_EN(USB20_0), CPU_USB20_0_CTRL_3V3:USB_OTG_EN(USB20_0) | Enable MPQ4228-C Client Mode |  |  |  | MPQ4228 | *(CC2/EN2) | CPU | GPIO | low: off | out | high:on | PD | PD ext
USB20_0 | CPU_USB20_0_CTRL_1V8:USB_OC_B |  | 279 |  |  | CPU_USB20_0_CTRL_1V8:USB_OC_B(USB20_0), CPU_USB20_0_CTRL_3V3:USB_OC_B(USB20_0), CPU_USB20_1_CTRL_1V8:USB_OC_B(USB20_1), CPU_USB20_1_CTRL_3V3:USB_OC_B(USB20_1) | Fault indication |  |  |  | MPQ4228/TPD3S716 | *(FLT_B/FLT)* | CPU | GPIO | dc | in | high:on | PU | PU ext
USB20_0 | CPU_USB20_0_CTRL_1V8:USB_ID |  | 280 |  |  | CPU_USB20_0_CTRL_1V8:USB_ID(USB20_0), CPU_USB20_1_CTRL_1V8:USB_ID(USB20_1) | not used |  |  |  | MPQ4228/TPD3S716 | *(ID)* | CPU | GPIO | dc | in | high:on | dc | dc | def: CPU_USB20_0_CTRL_1V8, Internal,VBUS_PWR_EN_B,USB_OTG_EN,USB_OC_B,USB_ID | CPU_USB20_0_CTRL_1V8:VBUS_PWR_EN_B,CPU_USB20_0_CTRL_1V8:USB_OTG_EN,CPU_USB20_0_CTRL_1V8:USB_OC_B,CPU_USB20_0_CTRL_1V8:USB_ID
USB20_0 | CPU_USB20_1_CTRL_1V8:VBUS_PWR_EN |  | 276 |  |  | CPU_USB20_1_CTRL_1V8:VBUS_PWR_EN(USB20_0), CPU_USB20_1_CTRL_1V8:VBUS_PWR_EN(USB20_1) | Hi/Open -USB Host Mode, Low - USB Client Mode |  |  |  | TPD3S716 | *(VEN_B) | CPU | GPIO | low: off | out | high:on | PD | PD ext | def: CPU_USB20_1_CTRL_1V8, Internal,VBUS_PWR_EN | CPU_USB20_1_CTRL_1V8:VBUS_PWR_EN
USB20_0 | PWR_DNL_CTRL_3V3:U50S_PERI_ON |  | 277 |  |  | PWR_DNL_CTRL_3V3:U50S_PERI_ON(USB20_0) | Enable MPQ4228-C buck , share with power supply control |  |  |  | MPQ4228 | *(EN/SYNC)* | SCC | GPIO | low: off | out | high:on | PD | PD ext | def: PWR_DNL_CTRL_3V3, Internal,U50S_PERI_ON | PWR_DNL_CTRL_3V3:U50S_PERI_ON
USB20_0 | CPU_USB20_0_CTRL_3V3:USB_OTG_EN |  | 278 |  |  | CPU_USB20_0_CTRL_1V8:USB_OTG_EN(USB20_0), CPU_USB20_0_CTRL_3V3:USB_OTG_EN(USB20_0) | Enable MPQ4228-C Client Mode |  |  |  | MPQ4228 | *(CC2/EN2) | CPU | GPIO | low: off | out | high:on | PD | PD ext
USB20_0 | CPU_USB20_0_CTRL_3V3:USB_OC_B |  | 279 |  |  | CPU_USB20_0_CTRL_1V8:USB_OC_B(USB20_0), CPU_USB20_0_CTRL_3V3:USB_OC_B(USB20_0), CPU_USB20_1_CTRL_1V8:USB_OC_B(USB20_1), CPU_USB20_1_CTRL_3V3:USB_OC_B(USB20_1) | Fault indication |  |  |  | MPQ4228/TPD3S716 | *(FLT_B/FLT)* | CPU | GPIO | dc | in | high:on | PU | PU ext | def: CPU_USB20_0_CTRL_3V3, Internal,USB_OTG_EN,USB_OC_B | CPU_USB20_0_CTRL_3V3:USB_OTG_EN,CPU_USB20_0_CTRL_3V3:USB_OC_B
USB20_0 | CPU_USB20_0:USB_DP |  | 281 |  |  | CPU_USB20_0:USB_DP(USB20_0), CPU_USB20_1:USB_DP(USB20_1) | USB_0 --> USB OTG, USB_1 ---> USB DCM (non-JP) or USBHUB (JP) |  |  |  | MPQ4228/TPD3S716 | *(DP_OUT/D+)* | CPU | USB | dc | io | dc | dc | dc
USB20_0 | CPU_USB20_0:USB_DM |  | 282 |  |  | CPU_USB20_0:USB_DM(USB20_0), CPU_USB20_1:USB_DM(USB20_1) | USB_0 --> USB OTG, USB_1 ---> USB DCM (non-JP) or USBHUB (JP) |  |  |  | MPQ4228/TPD3S716 | *(DM_OUT/D-)* | CPU | USB | dc | io | dc | dc | dc | def: CPU_USB20_0, Internal,USB_DP,USB_DM | CPU_USB20_0:USB_DP,CPU_USB20_0:USB_DM
USB20_1 | CPU_USB20_0_CTRL_1V8:VBUS_PWR_EN_B | USB20<ID> | 275 | Honda_GenID_BBLib_Draft.xlsm | MISC_BBLib | CPU_USB20_0_CTRL_1V8:VBUS_PWR_EN_B(USB20_0), CPU_USB20_0_CTRL_1V8:VBUS_PWR_EN_B(USB20_1) | Hi/Open -USB Client Mode, Low - USB Host Mode |  |  |  | MPQ4228-C | *(CC2/EN1) | CPU | GPIO | low: off | out | low:on | PU | PU ext | def: CPU_USB20_0_CTRL_1V8, Internal,VBUS_PWR_EN_B | CPU_USB20_0_CTRL_1V8:VBUS_PWR_EN_B
USB20_1 | CPU_USB20_1_CTRL_1V8:VBUS_PWR_EN |  | 276 |  |  | CPU_USB20_1_CTRL_1V8:VBUS_PWR_EN(USB20_0), CPU_USB20_1_CTRL_1V8:VBUS_PWR_EN(USB20_1) | Hi/Open -USB Host Mode, Low - USB Client Mode |  |  |  | TPD3S716 | *(VEN_B) | CPU | GPIO | low: off | out | high:on | PD | PD ext
USB20_1 | CPU_USB20_1_CTRL_1V8:USB_OC_B |  | 279 |  |  | CPU_USB20_0_CTRL_1V8:USB_OC_B(USB20_0), CPU_USB20_0_CTRL_3V3:USB_OC_B(USB20_0), CPU_USB20_1_CTRL_1V8:USB_OC_B(USB20_1), CPU_USB20_1_CTRL_3V3:USB_OC_B(USB20_1) | Fault indication |  |  |  | MPQ4228/TPD3S716 | *(FLT_B/FLT)* | CPU | GPIO | dc | in | high:on | PU | PU ext
USB20_1 | CPU_USB20_1_CTRL_1V8:USB_ID |  | 280 |  |  | CPU_USB20_0_CTRL_1V8:USB_ID(USB20_0), CPU_USB20_1_CTRL_1V8:USB_ID(USB20_1) | not used |  |  |  | MPQ4228/TPD3S716 | *(ID)* | CPU | GPIO | dc | in | high:on | dc | dc | def: CPU_USB20_1_CTRL_1V8, Internal,VBUS_PWR_EN,USB_OC_B,USB_ID | CPU_USB20_1_CTRL_1V8:VBUS_PWR_EN,CPU_USB20_1_CTRL_1V8:USB_OC_B,CPU_USB20_1_CTRL_1V8:USB_ID
USB20_1 | CPU_USB20_1_CTRL_3V3:USB_OC_B |  | 279 |  |  | CPU_USB20_0_CTRL_1V8:USB_OC_B(USB20_0), CPU_USB20_0_CTRL_3V3:USB_OC_B(USB20_0), CPU_USB20_1_CTRL_1V8:USB_OC_B(USB20_1), CPU_USB20_1_CTRL_3V3:USB_OC_B(USB20_1) | Fault indication |  |  |  | MPQ4228/TPD3S716 | *(FLT_B/FLT)* | CPU | GPIO | dc | in | high:on | PU | PU ext | def: CPU_USB20_1_CTRL_3V3, Internal,USB_OC_B | CPU_USB20_1_CTRL_3V3:USB_OC_B
USB20_1 | CPU_USB20_1:USB_DP |  | 281 |  |  | CPU_USB20_0:USB_DP(USB20_0), CPU_USB20_1:USB_DP(USB20_1) | USB_0 --> USB OTG, USB_1 ---> USB DCM (non-JP) or USBHUB (JP) |  |  |  | MPQ4228/TPD3S716 | *(DP_OUT/D+)* | CPU | USB | dc | io | dc | dc | dc
USB20_1 | CPU_USB20_1:USB_DM |  | 282 |  |  | CPU_USB20_0:USB_DM(USB20_0), CPU_USB20_1:USB_DM(USB20_1) | USB_0 --> USB OTG, USB_1 ---> USB DCM (non-JP) or USBHUB (JP) |  |  |  | MPQ4228/TPD3S716 | *(DM_OUT/D-)* | CPU | USB | dc | io | dc | dc | dc | def: CPU_USB20_1, Internal,USB_DP,USB_DM | CPU_USB20_1:USB_DP,CPU_USB20_1:USB_DM
USB20_HUB | CPU_USB20_1:USB_DP | USB20_HUB | 284 | Honda_GenID_BBLib_Draft.xlsm | MISC_BBLib | CPU_USB20_1:USB_DP(USB20_HUB) | upstream port (Shared with CPU_USB20_1: USB_DP) |  |  |  | USB82512 | *(USBUP_DP)* | CPU | USB | dc | dc | dc |  | dc
USB20_HUB | CPU_USB20_1:USB_DM |  | 285 |  |  | CPU_USB20_1:USB_DM(USB20_HUB) | upstream port (Shared with CPU_USB20_1: USB_DM) |  |  |  | USB82512 | *(USBUP_DM)* | CPU | USB | dc | dc | dc |  | dc | def: CPU_USB20_1, Internal,USB_DP,USB_DM | CPU_USB20_1:USB_DP,CPU_USB20_1:USB_DM
USB20_HUB | CPU_USBHUB_CTRL_1V8:HUB_RST |  | 286 |  |  | CPU_USBHUB_CTRL_1V8:HUB_RST(USB20_HUB) | reset USB Hub |  |  |  | USB82512 | *(RESET_N)* | CPU | GPIO | dc | out | low:on |  | dc
USB20_HUB | CPU_USBHUB_CTRL_1V8:USB_HUB_I2C_EN |  | 287 |  |  | CPU_USBHUB_CTRL_1V8:USB_HUB_I2C_EN(USB20_HUB), CPU_USBHUB_CTRL_3V3:USB_HUB_I2C_EN(USB20_HUB) | to enable I2C bus separator |  |  |  | I2C Bus separator | dc | CPU | GPIO | high | out | dc |  | PU | def: CPU_USBHUB_CTRL_1V8, Internal,HUB_RST,USB_HUB_I2C_EN | CPU_USBHUB_CTRL_1V8:HUB_RST,CPU_USBHUB_CTRL_1V8:USB_HUB_I2C_EN
USB20_HUB | CPU_USBHUB_CTRL_3V3:USB_HUB_I2C_EN |  | 287 |  |  | CPU_USBHUB_CTRL_1V8:USB_HUB_I2C_EN(USB20_HUB), CPU_USBHUB_CTRL_3V3:USB_HUB_I2C_EN(USB20_HUB) | to enable I2C bus separator |  |  |  | I2C Bus separator | dc | CPU | GPIO | high | out | dc |  | PU | def: CPU_USBHUB_CTRL_3V3, Internal,USB_HUB_I2C_EN | CPU_USBHUB_CTRL_3V3:USB_HUB_I2C_EN
USB20_HUB | CPU_CMN2_CFG_I2C_1V8:I2C_SCL |  | 288 |  |  | CPU_CMN2_CFG_I2C_1V8:I2C_SCL(USB20_HUB) | I2C interface data. Share I2C with LT8711UX & MAX96781. Address: 0xA1r/0xA0w |  |  |  | USB82512 | *(*SMBCLK*)* | CPU | SMB | dc | out | dc |  | PU
USB20_HUB | CPU_CMN2_CFG_I2C_1V8:I2C_SDA |  | 289 |  |  | CPU_CMN2_CFG_I2C_1V8:I2C_SDA(USB20_HUB) | I2C interface clock. Share I2C with LT8711UX & MAX9678. Address: 0xA1r/0xA0w |  |  |  | USB82512 | *(*SMBDATA*)* | CPU | SMB | dc | io | dc |  | PU | def: CPU_CMN2_CFG_I2C_1V8, Internal,I2C_SCL,I2C_SDA | CPU_CMN2_CFG_I2C_1V8:I2C_SCL,CPU_CMN2_CFG_I2C_1V8:I2C_SDA
USB20_HUB | CPU_USBHUB_I2C_3V3:I2C_SCL |  | 290 |  |  | CPU_USBHUB_I2C_3V3:I2C_SCL(USB20_HUB) | I2C interface data. Share I2C with LT8711UX & MAX9678. Address: 0xA1r/0xA0w |  |  |  | USB82512 | *(*SMBCLK*)* | CPU | SMB | dc | out | dc |  | PU
USB20_HUB | CPU_USBHUB_I2C_3V3:I2C_SDA |  | 291 |  |  | CPU_USBHUB_I2C_3V3:I2C_SDA(USB20_HUB) | I2C interface clock. Share I2C with LT8711UX & MAX9678. Address: 0xA1r/0xA0w |  |  |  | USB82512 | *(*SMBDATA*)* | CPU | SMB | dc | io | dc |  | PU | def: CPU_USBHUB_I2C_3V3, Internal,I2C_SCL,I2C_SDA | CPU_USBHUB_I2C_3V3:I2C_SCL,CPU_USBHUB_I2C_3V3:I2C_SDA
USB20_HUB_HW | USBHUB_DFP1:USBH_DP | USB20_HUB_HW | 292 | Honda_GenID_BBLib_Draft.xlsm | MISC_BBLib | USBHUB_DFP1:USBH_DP(USB20_HUB_HW) | downstream port (to DCM on mainboard) |  |  |  | USB82512 | *(USBDN*1*_DP)* | dc | USB | dc | dc | dc |  | dc
USB20_HUB_HW | USBHUB_DFP1:USBH_DM |  | 293 |  |  | USBHUB_DFP1:USBH_DM(USB20_HUB_HW) | downstream port (to DCM on mainboard) |  |  |  | USB82512 | *(USBDN*1*_DM)* | dc | USB | dc | dc | dc |  | dc
USB20_HUB_HW | USBHUB_DFP1:USBH_OCI_B |  | 294 |  |  | USBHUB_DFP1:USBH_OCI_B(USB20_HUB_HW) | downstream port (to DCM on mainboard)
USB20_HUB_HW | USBHUB_DFP1:USBH_PPON |  | 295 |  |  | USBHUB_DFP1:USBH_PPON(USB20_HUB_HW) | downstream port (to DCM on mainboard) | [12 empty] | def: USBHUB_DFP1, Internal,USBH_DP,USBH_DM,USBH_OCI_B,USBH_PPON | USBHUB_DFP1:USBH_DP,USBHUB_DFP1:USBH_DM,USBHUB_DFP1:USBH_OCI_B,USBHUB_DFP1:USBH_PPON
USB20_HUB_HW | USBHUB_DFP2:USBH_DP |  | 296 |  |  | USBHUB_DFP2:USBH_DP(USB20_HUB_HW) | downstream port ( to ETC) |  |  |  | USB82512 | *(USBDN*2*_DP)* | dc | USB | dc | dc | dc |  | dc
USB20_HUB_HW | USBHUB_DFP2:USBH_DM |  | 297 |  |  | USBHUB_DFP2:USBH_DM(USB20_HUB_HW) | downstream port (to ETC) |  |  |  | USB82512 | *(USBDN*2*_DM)* | dc | USB | dc | dc | dc |  | dc
USB20_HUB_HW | USBHUB_DFP2:USBH_OCI_B |  | 298 |  |  | USBHUB_DFP2:USBH_OCI_B(USB20_HUB_HW) | downstream port (to ETC)
USB20_HUB_HW | USBHUB_DFP2:USBH_PPON |  | 299 |  |  | USBHUB_DFP2:USBH_PPON(USB20_HUB_HW) | downstream port (to ETC) | [12 empty] | def: USBHUB_DFP2, Internal,USBH_DP,USBH_DM,USBH_OCI_B,USBH_PPON | USBHUB_DFP2:USBH_DP,USBHUB_DFP2:USBH_DM,USBHUB_DFP2:USBH_OCI_B,USBHUB_DFP2:USBH_PPON
USB20_SW_MPQ4228_mb | CPU_USB20_0:USB_DP | USB20_SW<_dev><_pcb> | 301 | Honda_GenID_BBLib_Draft.xlsm | MISC_BBLib | CPU_USB20_0:USB_DP(USB20_SW_MPQ4228_mb) |  |  |  |  | MPQ4228 | *(*DP_OUT*)* | USB SW | USB | USB | dc | dc | dc | dc
USB20_SW_MPQ4228_mb | CPU_USB20_0:USB_DM |  | 302 |  |  | CPU_USB20_0:USB_DM(USB20_SW_MPQ4228_mb) |  |  |  |  | MPQ4228 | *(*DM_OUT*)* | USB SW | USB | USB | dc | dc | dc | dc | def: CPU_USB20_0, Internal,USB_DP,USB_DM | CPU_USB20_0:USB_DP,CPU_USB20_0:USB_DM
USB20_SW_MPQ4228_mb_HW | USB20_HS_CON1:USB_VBUS | USB20_SW<_dev><_pcb>_HW | 303 | Honda_GenID_BBLib_Draft.xlsm | MISC_BBLib | USB20_HS_CON1:USB_VBUS(USB20_SW_MPQ4228_mb_HW) | To USB1_OTG connector |  |  |  | MPQ4228 | *(*USB_OUT)* | USB SW | Power |  | dc | dc | dc | dc
USB20_SW_MPQ4228_mb_HW | USB20_HS_CON1:USB_DM |  | 304 |  |  | USB20_HS_CON1:USB_DM(USB20_SW_MPQ4228_mb_HW) | To USB1_OTG connector |  |  |  | MPQ4228 | *(*DM*)* | USB SW | USB |  | dc | dc | dc | dc
USB20_SW_MPQ4228_mb_HW | USB20_HS_CON1:USB_DP |  | 305 |  |  | USB20_HS_CON1:USB_DP(USB20_SW_MPQ4228_mb_HW) | To USB1_OTG connector |  |  |  | MPQ4228 | *(*DP*)* | USB SW | USB |  | dc | dc | dc | dc | def: USB20_HS_CON1, Internal,USB_VBUS,USB_DM,USB_DP | USB20_HS_CON1:USB_VBUS,USB20_HS_CON1:USB_DM,USB20_HS_CON1:USB_DP
USB20_SW_TPD3S716_1_jpn | USBHUB_DFP_1:USB_DP | USB20_SW<_dev><_inst==_1><_variant==_jpn> | 307 | Honda_GenID_BBLib_Draft.xlsm | MISC_BBLib | USBHUB_DFP_1:USB_DP(USB20_SW_TPD3S716_1_jpn) | D+ data line from USB hub CH1, for DCM (JP) |  |  |  | TPD3S716 | *(*D+*)* | USBHUB | USB | dc | dc | dc | dc | dc
USB20_SW_TPD3S716_1_jpn | USBHUB_DFP_1:USB_DM |  | 308 |  |  | USBHUB_DFP_1:USB_DM(USB20_SW_TPD3S716_1_jpn) | D- data line from USB hub CH1, for DCM (JP) |  |  |  | TPD3S716 | *(*D–*)* | USBHUB | USB | dc | dc | dc | dc | dc | def: USBHUB_DFP_1, Internal,USB_DP,USB_DM | USBHUB_DFP_1:USB_DP,USBHUB_DFP_1:USB_DM
USB20_SW_TPD3S716_1_jpn_HW | USB20_HS_CON_1:USB_VBUS | USB20_SW<_dev><_inst><_variant>_HW | 313 | Honda_GenID_BBLib_Draft.xlsm | MISC_BBLib | USB20_HS_CON_1:USB_VBUS(USB20_SW_TPD3S716_1_jpn_HW), USB20_HS_CON_1:USB_VBUS(USB20_SW_TPD3S716_1_nonjpn_HW), USB20_HS_CON_2:USB_VBUS(USB20_SW_TPD3S716_2_jpn_HW), USB20_HS_CON_2:USB_VBUS(USB20_SW_TPD3S716_2_nonjpn_HW) | CON2 -> USB2_DCM, CON3-->USB3_ETC |  |  |  | TPD3S716 | *(*VBUS_CON*)* | USB Connector | Power | dc | dc | dc | dc | dc
USB20_SW_TPD3S716_1_jpn_HW | USB20_HS_CON_1:USB_DM |  | 314 |  |  | USB20_HS_CON_1:USB_DM(USB20_SW_TPD3S716_1_jpn_HW), USB20_HS_CON_1:USB_DM(USB20_SW_TPD3S716_1_nonjpn_HW), USB20_HS_CON_2:USB_DM(USB20_SW_TPD3S716_2_jpn_HW), USB20_HS_CON_2:USB_DM(USB20_SW_TPD3S716_2_nonjpn_HW) | CON2 -> USB2_DCM, CON3-->USB3_ETC |  |  |  | TPD3S716 | *(*VD–*)* | USB Connector | USB | dc | dc | dc | dc | dc
USB20_SW_TPD3S716_1_jpn_HW | USB20_HS_CON_1:USB_DP |  | 315 |  |  | USB20_HS_CON_1:USB_DP(USB20_SW_TPD3S716_1_jpn_HW), USB20_HS_CON_1:USB_DP(USB20_SW_TPD3S716_1_nonjpn_HW), USB20_HS_CON_2:USB_DP(USB20_SW_TPD3S716_2_jpn_HW), USB20_HS_CON_2:USB_DP(USB20_SW_TPD3S716_2_nonjpn_HW) | CON2 -> USB2_DCM, CON3-->USB3_ETC |  |  |  | TPD3S716 | *(*VD+*)* | USB Connector | USB | dc | dc | dc | dc | dc | def: USB20_HS_CON_1, Internal,USB_VBUS,USB_DM,USB_DP | USB20_HS_CON_1:USB_VBUS,USB20_HS_CON_1:USB_DM,USB20_HS_CON_1:USB_DP
USB20_SW_TPD3S716_1_nonjpn | CPU_USB20_1:USB_DP | USB20_SW<_dev><_inst==_1><_variant==_nonjpn> | 309 | Honda_GenID_BBLib_Draft.xlsm | MISC_BBLib | CPU_USB20_1:USB_DP(USB20_SW_TPD3S716_1_nonjpn) | D+ data line from CPU CH1, for DCM (Non-JP) |  |  |  | TPD3S716 | *(*D+*)* | CPU | USB | dc | dc | dc | dc | dc
USB20_SW_TPD3S716_1_nonjpn | CPU_USB20_1:USB_DM |  | 310 |  |  | CPU_USB20_1:USB_DM(USB20_SW_TPD3S716_1_nonjpn) | D- data line from CPU CH1, for DCM (Non-JP) |  |  |  | TPD3S716 | *(*D–*)* | CPU | USB | dc | dc | dc | dc | dc | def: CPU_USB20_1, Internal,USB_DP,USB_DM | CPU_USB20_1:USB_DP,CPU_USB20_1:USB_DM
USB20_SW_TPD3S716_1_nonjpn_HW | USB20_HS_CON_1:USB_VBUS | USB20_SW<_dev><_inst><_variant>_HW | 313 | Honda_GenID_BBLib_Draft.xlsm | MISC_BBLib | USB20_HS_CON_1:USB_VBUS(USB20_SW_TPD3S716_1_jpn_HW), USB20_HS_CON_1:USB_VBUS(USB20_SW_TPD3S716_1_nonjpn_HW), USB20_HS_CON_2:USB_VBUS(USB20_SW_TPD3S716_2_jpn_HW), USB20_HS_CON_2:USB_VBUS(USB20_SW_TPD3S716_2_nonjpn_HW) | CON2 -> USB2_DCM, CON3-->USB3_ETC |  |  |  | TPD3S716 | *(*VBUS_CON*)* | USB Connector | Power | dc | dc | dc | dc | dc
USB20_SW_TPD3S716_1_nonjpn_HW | USB20_HS_CON_1:USB_DM |  | 314 |  |  | USB20_HS_CON_1:USB_DM(USB20_SW_TPD3S716_1_jpn_HW), USB20_HS_CON_1:USB_DM(USB20_SW_TPD3S716_1_nonjpn_HW), USB20_HS_CON_2:USB_DM(USB20_SW_TPD3S716_2_jpn_HW), USB20_HS_CON_2:USB_DM(USB20_SW_TPD3S716_2_nonjpn_HW) | CON2 -> USB2_DCM, CON3-->USB3_ETC |  |  |  | TPD3S716 | *(*VD–*)* | USB Connector | USB | dc | dc | dc | dc | dc
USB20_SW_TPD3S716_1_nonjpn_HW | USB20_HS_CON_1:USB_DP |  | 315 |  |  | USB20_HS_CON_1:USB_DP(USB20_SW_TPD3S716_1_jpn_HW), USB20_HS_CON_1:USB_DP(USB20_SW_TPD3S716_1_nonjpn_HW), USB20_HS_CON_2:USB_DP(USB20_SW_TPD3S716_2_jpn_HW), USB20_HS_CON_2:USB_DP(USB20_SW_TPD3S716_2_nonjpn_HW) | CON2 -> USB2_DCM, CON3-->USB3_ETC |  |  |  | TPD3S716 | *(*VD+*)* | USB Connector | USB | dc | dc | dc | dc | dc | def: USB20_HS_CON_1, Internal,USB_VBUS,USB_DM,USB_DP | USB20_HS_CON_1:USB_VBUS,USB20_HS_CON_1:USB_DM,USB20_HS_CON_1:USB_DP
USB20_SW_TPD3S716_2_jpn | USBHUB_DFP_2:USB_DP | USB20_SW<_dev><_inst==_2><_variant==_jpn> | 311 | Honda_GenID_BBLib_Draft.xlsm | MISC_BBLib | USBHUB_DFP_2:USB_DP(USB20_SW_TPD3S716_2_jpn) | D+ data line from USB hub CH2, for ETC (JP) |  |  |  | TPD3S716 | *(*D+*)* | USBHUB | USBHUB | dc | dc | dc | dc | dc
USB20_SW_TPD3S716_2_jpn | USBHUB_DFP_2:USB_DM |  | 312 |  |  | USBHUB_DFP_2:USB_DM(USB20_SW_TPD3S716_2_jpn) | D- data line from USB hub CH2, for ETC (JP) |  |  |  | TPD3S716 | *(*D–*)* | USBHUB | USB | dc | dc | dc | dc | dc | def: USBHUB_DFP_2, Internal,USB_DP,USB_DM | USBHUB_DFP_2:USB_DP,USBHUB_DFP_2:USB_DM
USB20_SW_TPD3S716_2_jpn_HW | USB20_HS_CON_2:USB_VBUS | USB20_SW<_dev><_inst><_variant>_HW | 313 | Honda_GenID_BBLib_Draft.xlsm | MISC_BBLib | USB20_HS_CON_1:USB_VBUS(USB20_SW_TPD3S716_1_jpn_HW), USB20_HS_CON_1:USB_VBUS(USB20_SW_TPD3S716_1_nonjpn_HW), USB20_HS_CON_2:USB_VBUS(USB20_SW_TPD3S716_2_jpn_HW), USB20_HS_CON_2:USB_VBUS(USB20_SW_TPD3S716_2_nonjpn_HW) | CON2 -> USB2_DCM, CON3-->USB3_ETC |  |  |  | TPD3S716 | *(*VBUS_CON*)* | USB Connector | Power | dc | dc | dc | dc | dc
USB20_SW_TPD3S716_2_jpn_HW | USB20_HS_CON_2:USB_DM |  | 314 |  |  | USB20_HS_CON_1:USB_DM(USB20_SW_TPD3S716_1_jpn_HW), USB20_HS_CON_1:USB_DM(USB20_SW_TPD3S716_1_nonjpn_HW), USB20_HS_CON_2:USB_DM(USB20_SW_TPD3S716_2_jpn_HW), USB20_HS_CON_2:USB_DM(USB20_SW_TPD3S716_2_nonjpn_HW) | CON2 -> USB2_DCM, CON3-->USB3_ETC |  |  |  | TPD3S716 | *(*VD–*)* | USB Connector | USB | dc | dc | dc | dc | dc
USB20_SW_TPD3S716_2_jpn_HW | USB20_HS_CON_2:USB_DP |  | 315 |  |  | USB20_HS_CON_1:USB_DP(USB20_SW_TPD3S716_1_jpn_HW), USB20_HS_CON_1:USB_DP(USB20_SW_TPD3S716_1_nonjpn_HW), USB20_HS_CON_2:USB_DP(USB20_SW_TPD3S716_2_jpn_HW), USB20_HS_CON_2:USB_DP(USB20_SW_TPD3S716_2_nonjpn_HW) | CON2 -> USB2_DCM, CON3-->USB3_ETC |  |  |  | TPD3S716 | *(*VD+*)* | USB Connector | USB | dc | dc | dc | dc | dc | def: USB20_HS_CON_2, Internal,USB_VBUS,USB_DM,USB_DP | USB20_HS_CON_2:USB_VBUS,USB20_HS_CON_2:USB_DM,USB20_HS_CON_2:USB_DP
USB20_SW_TPD3S716_2_nonjpn_HW | USB20_HS_CON_2:USB_VBUS | USB20_SW<_dev><_inst><_variant>_HW | 313 | Honda_GenID_BBLib_Draft.xlsm | MISC_BBLib | USB20_HS_CON_1:USB_VBUS(USB20_SW_TPD3S716_1_jpn_HW), USB20_HS_CON_1:USB_VBUS(USB20_SW_TPD3S716_1_nonjpn_HW), USB20_HS_CON_2:USB_VBUS(USB20_SW_TPD3S716_2_jpn_HW), USB20_HS_CON_2:USB_VBUS(USB20_SW_TPD3S716_2_nonjpn_HW) | CON2 -> USB2_DCM, CON3-->USB3_ETC |  |  |  | TPD3S716 | *(*VBUS_CON*)* | USB Connector | Power | dc | dc | dc | dc | dc
USB20_SW_TPD3S716_2_nonjpn_HW | USB20_HS_CON_2:USB_DM |  | 314 |  |  | USB20_HS_CON_1:USB_DM(USB20_SW_TPD3S716_1_jpn_HW), USB20_HS_CON_1:USB_DM(USB20_SW_TPD3S716_1_nonjpn_HW), USB20_HS_CON_2:USB_DM(USB20_SW_TPD3S716_2_jpn_HW), USB20_HS_CON_2:USB_DM(USB20_SW_TPD3S716_2_nonjpn_HW) | CON2 -> USB2_DCM, CON3-->USB3_ETC |  |  |  | TPD3S716 | *(*VD–*)* | USB Connector | USB | dc | dc | dc | dc | dc
USB20_SW_TPD3S716_2_nonjpn_HW | USB20_HS_CON_2:USB_DP |  | 315 |  |  | USB20_HS_CON_1:USB_DP(USB20_SW_TPD3S716_1_jpn_HW), USB20_HS_CON_1:USB_DP(USB20_SW_TPD3S716_1_nonjpn_HW), USB20_HS_CON_2:USB_DP(USB20_SW_TPD3S716_2_jpn_HW), USB20_HS_CON_2:USB_DP(USB20_SW_TPD3S716_2_nonjpn_HW) | CON2 -> USB2_DCM, CON3-->USB3_ETC |  |  |  | TPD3S716 | *(*VD+*)* | USB Connector | USB | dc | dc | dc | dc | dc | def: USB20_HS_CON_2, Internal,USB_VBUS,USB_DM,USB_DP | USB20_HS_CON_2:USB_VBUS,USB20_HS_CON_2:USB_DM,USB20_HS_CON_2:USB_DP
VEHICLE_IO | SCC_EXT_IO_3V3:SR_1 | VEHICLE_IO | 150 | Honda_GenID_BBLib_Draft.xlsm | MISC_BBLib | SCC_EXT_IO_3V3:SR_1(VEHICLE_IO) | STEERING SWITCH - ADC |  |  |  | Vehicle | dc | SCC | ADC | dc | in
VEHICLE_IO | SCC_EXT_IO_3V3:SR_2 |  | 151 |  |  | SCC_EXT_IO_3V3:SR_2(VEHICLE_IO) | STEERING SWITCH - ADC |  |  |  | Vehicle | dc | SCC | ADC | dc | in
VEHICLE_IO | SCC_EXT_IO_3V3:ILL_P |  | 152 |  |  | SCC_EXT_IO_3V3:ILL_P(VEHICLE_IO) | Illumination ON/OFF signal - High: Night Mode; Low: Day Mode |  |  |  | Vehicle | dc | SCC | GPIO | dc | in |  | PU ext
VEHICLE_IO | SCC_EXT_IO_3V3:ILL_M |  | 153 |  |  | SCC_EXT_IO_3V3:ILL_M(VEHICLE_IO) | Illumination Control- PWM (from Vehicle to DA3) |  |  |  | Vehicle | dc | SCC | ADC | dc | in
VEHICLE_IO | SCC_EXT_IO_3V3:PKB |  | 154 |  |  | SCC_EXT_IO_3V3:PKB(VEHICLE_IO) | Parking Switch |  |  |  | Vehicle | dc | SCC | GPIO | dc | in |  | PU ext
VEHICLE_IO | SCC_EXT_IO_3V3:RVS_IN |  | 155 |  |  | SCC_EXT_IO_3V3:RVS_IN(VEHICLE_IO) | Reverse; VRVS = Low Reverse OFF; VRVS = High Reverse ON |  |  |  | Vehicle | dc | SCC | GPIO | dc | in |  | PU ext
VEHICLE_IO | SCC_EXT_IO_3V3:BCM_SPD |  | 156 |  |  | SCC_EXT_IO_3V3:BCM_SPD(VEHICLE_IO) | BCM- Speed Pulse |  |  |  | Vehicle | dc | SCC | ADC | dc | in |  | PU ext
VEHICLE_IO | SCC_EXT_IO_3V3:MIRROR_CLOSE |  | 157 |  |  | SCC_EXT_IO_3V3:MIRROR_CLOSE(VEHICLE_IO) |  |  |  |  | Vehicle | dc | SCC | GPIO | dc | in
VEHICLE_IO | SCC_EXT_IO_3V3:CAM_SW |  | 158 |  |  | SCC_EXT_IO_3V3:CAM_SW(VEHICLE_IO), CPU_EXT_IO_1V8:CAM_SW(VEHICLE_IO) | Camera Switch |  |  |  | Vehicle | dc | SCC | GPIO | dc | in
VEHICLE_IO | SCC_EXT_IO_3V3:ECALL_INP |  | 159 |  |  | SCC_EXT_IO_3V3:ECALL_INP(VEHICLE_IO) | eCall INTERRUPT- Low : eCall Mute activation OPEN : eCall Mute deactivated (normal) |  |  |  | Vehicle | dc | SCC | GPIO | dc | in
VEHICLE_IO | SCC_EXT_IO_3V3:EXTAMP_MUTE |  | 160 |  |  | SCC_EXT_IO_3V3:EXTAMP_MUTE(VEHICLE_IO) | Ext. Amplifier Mute |  |  |  | Vehicle | dc | SCC | GPIO | low | out | high:on |  | dc
VEHICLE_IO | SCC_EXT_IO_3V3:EXTAMP_EQ |  | 161 |  |  | SCC_EXT_IO_3V3:EXTAMP_EQ(VEHICLE_IO) | Ext. Amplifier EQ (PWM-out) |  |  |  | Vehicle | dc | SCC | GPIO | low | out | high:on |  | dc | def: SCC_EXT_IO_3V3, Internal,SR_1,SR_2,ILL_P,ILL_M,PKB,RVS_IN,BCM_SPD,MIRROR_CLOSE,CAM_SW,ECALL_INP,EXTAMP_MUTE,EXTAMP_EQ | SCC_EXT_IO_3V3:SR_1,SCC_EXT_IO_3V3:SR_2,SCC_EXT_IO_3V3:ILL_P,SCC_EXT_IO_3V3:ILL_M,SCC_EXT_IO_3V3:PKB,SCC_EXT_IO_3V3:RVS_IN,SCC_EXT_IO_3V3:BCM_SPD,SCC_EXT_IO_3V3:MIRROR_CLOSE,SCC_EXT_IO_3V3:CAM_SW,SCC_EXT_IO_3V3:ECALL_INP,SCC_EXT_IO_3V3:EXTAMP_MUTE,SCC_EXT_IO_3V3:EXTAMP_EQ
VEHICLE_IO | CPU_EXT_IO_1V8:CAM_SW |  | 158 |  |  | SCC_EXT_IO_3V3:CAM_SW(VEHICLE_IO), CPU_EXT_IO_1V8:CAM_SW(VEHICLE_IO) | Camera Switch |  |  |  | Vehicle | dc | SCC | GPIO | dc | in |  |  |  | def: CPU_EXT_IO_1V8, Internal,CAM_SW | CPU_EXT_IO_1V8:CAM_SW
VEHICLE_IO | CPU_EXTSVC_1V8:LVDS_DETECT |  | 162 |  |  | CPU_EXTSVC_1V8:LVDS_DETECT(VEHICLE_IO), CPU_EXTSVC_3V3:LVDS_DETECT(VEHICLE_IO) | Not Used in SCH - enable signal to ext SVC |  |  |  | Vehicle | dc | CPU | GPIO | high | in | high:on |  |  | def: CPU_EXTSVC_1V8, Internal,LVDS_DETECT | CPU_EXTSVC_1V8:LVDS_DETECT
VEHICLE_IO | CPU_EXTSVC_3V3:LVDS_DETECT |  | 162 |  |  | CPU_EXTSVC_1V8:LVDS_DETECT(VEHICLE_IO), CPU_EXTSVC_3V3:LVDS_DETECT(VEHICLE_IO) | Not Used in SCH - enable signal to ext SVC |  |  |  | Vehicle | dc | CPU | GPIO | high | in | high:on |  |  | def: CPU_EXTSVC_3V3, Internal,LVDS_DETECT | CPU_EXTSVC_3V3:LVDS_DETECT
VEHICLE_IO | CPU_EXTDISPL_1V8:TD_PWR_E |  | 163 |  |  | CPU_EXTDISPL_1V8:TD_PWR_E(VEHICLE_IO), CPU_EXTDISPL_3V3:TD_PWR_E(VEHICLE_IO) | Not Used in SCH - enable signal to ext DISPLAY, Hi= Display On, Lo= Display off. |  |  |  | Vehicle | dc | CPU | GPIO | low | out | high:on |  |  | def: CPU_EXTDISPL_1V8, Internal,TD_PWR_E | CPU_EXTDISPL_1V8:TD_PWR_E
VEHICLE_IO | CPU_EXTDISPL_3V3:TD_PWR_E |  | 163 |  |  | CPU_EXTDISPL_1V8:TD_PWR_E(VEHICLE_IO), CPU_EXTDISPL_3V3:TD_PWR_E(VEHICLE_IO) | Not Used in SCH - enable signal to ext DISPLAY, Hi= Display On, Lo= Display off. |  |  |  | Vehicle | dc | CPU | GPIO | low | out | high:on |  |  | def: CPU_EXTDISPL_3V3, Internal,TD_PWR_E | CPU_EXTDISPL_3V3:TD_PWR_E
VEHICLE_IO_HW | EXT_IO:SR_1 | VEHICLE_IO_HW | 164 | Honda_GenID_BBLib_Draft.xlsm | MISC_BBLib | EXT_IO:SR_1(VEHICLE_IO_HW) | STEERING SWITCH - ADC |  |  |  | Vehicle | dc | Vehicle | dc | dc | dc | dc | dc | dc
VEHICLE_IO_HW | EXT_IO:SR_2 |  | 165 |  |  | EXT_IO:SR_2(VEHICLE_IO_HW) | STEERING SWITCH - ADC |  |  |  | Vehicle | dc | Vehicle | dc | dc | dc | dc | dc | dc
VEHICLE_IO_HW | EXT_IO:ILL_P |  | 166 |  |  | EXT_IO:ILL_P(VEHICLE_IO_HW) | Not Used In SCH - Illumination ON/OFF signal - High: Night Mode; Low: Day Mode |  |  |  | Vehicle | dc | Vehicle | dc | dc | dc | dc | dc | dc
VEHICLE_IO_HW | EXT_IO:ILL_M |  | 167 |  |  | EXT_IO:ILL_M(VEHICLE_IO_HW) | Not Used in SCH - Illumination Control- PWM (from Vehicle to DA3) |  |  |  | Vehicle | dc | Vehicle | dc | dc | dc | dc | dc | dc
VEHICLE_IO_HW | EXT_IO:PKB |  | 168 |  |  | EXT_IO:PKB(VEHICLE_IO_HW) | Parking Switch |  |  |  | Vehicle | dc | Vehicle | dc | dc | dc | dc | dc | dc
VEHICLE_IO_HW | EXT_IO:RVS_IN |  | 169 |  |  | EXT_IO:RVS_IN(VEHICLE_IO_HW) | Reverse; VRVS = Low Reverse OFF; VRVS = High Reverse ON |  |  |  | Vehicle | dc | Vehicle | dc | dc | dc | dc | dc | dc
VEHICLE_IO_HW | EXT_IO:BCM_SPD |  | 170 |  |  | EXT_IO:BCM_SPD(VEHICLE_IO_HW) | BCM- Speed Pulse |  |  |  | Vehicle | dc | Vehicle | dc | dc | dc | dc | dc | dc
VEHICLE_IO_HW | EXT_IO:MIRROR_CLOSE |  | 171 |  |  | EXT_IO:MIRROR_CLOSE(VEHICLE_IO_HW) |  |  |  |  | Vehicle | dc | Vehicle | dc | dc | dc | dc | dc | dc
VEHICLE_IO_HW | EXT_IO:CAM_SW |  | 172 |  |  | EXT_IO:CAM_SW(VEHICLE_IO_HW) | Camera Switch |  |  |  | Vehicle | dc | Vehicle | dc | dc | dc | dc | dc | dc
VEHICLE_IO_HW | EXT_IO:ECALL_INP |  | 173 |  |  | EXT_IO:ECALL_INP(VEHICLE_IO_HW) | eCall INTERRUPT- Low : eCall Mute activation OPEN : eCall Mute deactivated (normal) |  |  |  | Vehicle | dc | Vehicle | dc | dc | dc | dc | dc | dc
VEHICLE_IO_HW | EXT_IO:EXTAMP_MUTE |  | 174 |  |  | EXT_IO:EXTAMP_MUTE(VEHICLE_IO_HW) | Ext. Amplifier Mute |  |  |  | Vehicle | dc | Vehicle | dc | dc | dc | dc | dc | dc
VEHICLE_IO_HW | EXT_IO:EXTAMP_EQ |  | 175 |  |  | EXT_IO:EXTAMP_EQ(VEHICLE_IO_HW) | Ext. Amplifier EQ (PWM-out) |  |  |  | Vehicle | dc | Vehicle | dc | dc | dc | dc | dc | dc
VEHICLE_IO_HW | EXT_IO:ACC |  | 176 |  |  | EXT_IO:ACC(VEHICLE_IO_HW) | ACC signal |  |  |  | Vehicle | dc | Vehicle | dc | dc | dc | dc | dc | dc
VEHICLE_IO_HW | EXT_IO:IGN |  | 177 |  |  | EXT_IO:IGN(VEHICLE_IO_HW) | Ignition Signal |  |  |  | Vehicle | dc | Vehicle | dc | dc | dc | dc | dc | dc | def: EXT_IO, Internal,SR_1,SR_2,ILL_P,ILL_M,PKB,RVS_IN,BCM_SPD,MIRROR_CLOSE,CAM_SW,ECALL_INP,EXTAMP_MUTE,EXTAMP_EQ,ACC,IGN | EXT_IO:SR_1,EXT_IO:SR_2,EXT_IO:ILL_P,EXT_IO:ILL_M,EXT_IO:PKB,EXT_IO:RVS_IN,EXT_IO:BCM_SPD,EXT_IO:MIRROR_CLOSE,EXT_IO:CAM_SW,EXT_IO:ECALL_INP,EXT_IO:EXTAMP_MUTE,EXT_IO:EXTAMP_EQ,EXT_IO:ACC,EXT_IO:IGN
VI0123_MAX96724R_mb | CPU_VI0123_CSI0:CSI_CLK_P | VI<_inst>_<_dev> | 3 | Honda_GenID_BBLib_Draft.xlsm | VIDEO_BBLib | CPU_VI0123_CSI0:CSI_CLK_P(VI0123_MAX96724R_mb) |  |  |  |  | MAX96724R | *(CKAP)* | CPU | CSI | dc | dc | dc | dc | dc
VI0123_MAX96724R_mb | CPU_VI0123_CSI0:CSI_CLK_N |  | 4 |  |  | CPU_VI0123_CSI0:CSI_CLK_N(VI0123_MAX96724R_mb) |  |  |  |  | MAX96724R | *(CKAN)* | CPU | CSI | dc | dc | dc | dc | dc
VI0123_MAX96724R_mb | CPU_VI0123_CSI0:CSI_D0P |  | 5 |  |  | CPU_VI0123_CSI0:CSI_D0P(VI0123_MAX96724R_mb) |  |  |  |  | MAX96724R | *(DA0P)* | CPU | CSI | dc | dc | dc | dc | dc
VI0123_MAX96724R_mb | CPU_VI0123_CSI0:CSI_D0N |  | 6 |  |  | CPU_VI0123_CSI0:CSI_D0N(VI0123_MAX96724R_mb) |  |  |  |  | MAX96724R | *(DA0N)* | CPU | CSI | dc | dc | dc | dc | dc
VI0123_MAX96724R_mb | CPU_VI0123_CSI0:CSI_D1P |  | 7 |  |  | CPU_VI0123_CSI0:CSI_D1P(VI0123_MAX96724R_mb) |  |  |  |  | MAX96724R | *(DA1P)* | CPU | CSI | dc | dc | dc | dc | dc
VI0123_MAX96724R_mb | CPU_VI0123_CSI0:CSI_D1N |  | 8 |  |  | CPU_VI0123_CSI0:CSI_D1N(VI0123_MAX96724R_mb) |  |  |  |  | MAX96724R | *(DA1N)* | CPU | CSI | dc | dc | dc | dc | dc
VI0123_MAX96724R_mb | CPU_VI0123_CSI0:CSI_D2P |  | 9 |  |  | CPU_VI0123_CSI0:CSI_D2P(VI0123_MAX96724R_mb) |  |  |  |  | MAX96724R | *(DA2P)* | CPU | CSI | dc | dc | dc | dc | dc
VI0123_MAX96724R_mb | CPU_VI0123_CSI0:CSI_D2N |  | 10 |  |  | CPU_VI0123_CSI0:CSI_D2N(VI0123_MAX96724R_mb) |  |  |  |  | MAX96724R | *(DA2N)* | CPU | CSI | dc | dc | dc | dc | dc
VI0123_MAX96724R_mb | CPU_VI0123_CSI0:CSI_D3P |  | 11 |  |  | CPU_VI0123_CSI0:CSI_D3P(VI0123_MAX96724R_mb) |  |  |  |  | MAX96724R | *(DA3P)* | CPU | CSI | dc | dc | dc | dc | dc
VI0123_MAX96724R_mb | CPU_VI0123_CSI0:CSI_D3N |  | 12 |  |  | CPU_VI0123_CSI0:CSI_D3N(VI0123_MAX96724R_mb) |  |  |  |  | MAX96724R | *(DA3N)* | CPU | CSI | dc | dc | dc | dc | dc | def: CPU_VI0123_CSI0, Internal,CSI_CLK_P,CSI_CLK_N,CSI_D0P,CSI_D0N,CSI_D1P,CSI_D1N,CSI_D2P,CSI_D2N,CSI_D3P,CSI_D3N | CPU_VI0123_CSI0:CSI_CLK_P,CPU_VI0123_CSI0:CSI_CLK_N,CPU_VI0123_CSI0:CSI_D0P,CPU_VI0123_CSI0:CSI_D0N,CPU_VI0123_CSI0:CSI_D1P,CPU_VI0123_CSI0:CSI_D1N,CPU_VI0123_CSI0:CSI_D2P,CPU_VI0123_CSI0:CSI_D2N,CPU_VI0123_CSI0:CSI_D3P,CPU_VI0123_CSI0:CSI_D3N
VI0123_MAX96724R_mb | CPU_VI0123_CTRL_1V8:ERR_B |  | 13 |  |  | CPU_VI0123_CTRL_1V8:ERR_B(VI0123_MAX96724R_mb) |  |  |  |  | MAX96724R | *(MFP5)* | CPU | GPIO | dc | in | low:on | dc | PU-EXT
VI0123_MAX96724R_mb | CPU_VI0123_CTRL_1V8:RST_B |  | 14 |  |  | CPU_VI0123_CTRL_1V8:RST_B(VI0123_MAX96724R_mb) |  |  |  |  | MAX96724R | *(PWDNB)* | CPU | GPIO | low:on | out | low:on | dc | PD-EXT
VI0123_MAX96724R_mb | CPU_VI0123_CTRL_1V8:GPIO_LOCK |  | 15 |  |  | CPU_VI0123_CTRL_1V8:GPIO_LOCK(VI0123_MAX96724R_mb) |  |  |  |  | MAX96724R | *(MFP4)* | CPU | GPIO | dc | in | dc | dc | dc
VI0123_MAX96724R_mb | CPU_VI0123_CTRL_1V8:FRAME_SYNC |  | 16 |  |  | CPU_VI0123_CTRL_1V8:FRAME_SYNC(VI0123_MAX96724R_mb) |  |  |  |  | MAX96724R | *(MFP0)* | CPU | GPIO | dc | out | dc | dc | dc | def: CPU_VI0123_CTRL_1V8, Internal,ERR_B,RST_B,GPIO_LOCK,FRAME_SYNC | CPU_VI0123_CTRL_1V8:ERR_B,CPU_VI0123_CTRL_1V8:RST_B,CPU_VI0123_CTRL_1V8:GPIO_LOCK,CPU_VI0123_CTRL_1V8:FRAME_SYNC
VI0123_MAX96724R_mb | CPU_VI01234_CFG_CCI_I2C_1V8:I2C_SCL |  | 17 |  |  | CPU_VI01234_CFG_CCI_I2C_1V8:I2C_SCL(VI0123_MAX96724R_mb) |  |  |  |  | MAX96724R | *(I2C_SCL)* | CPU | I2C | dc | out | dc | dc | PU-EXT
VI0123_MAX96724R_mb | CPU_VI01234_CFG_CCI_I2C_1V8:I2C_SDA |  | 18 |  |  | CPU_VI01234_CFG_CCI_I2C_1V8:I2C_SDA(VI0123_MAX96724R_mb) |  |  |  |  | MAX96724R | *(I2C_SDA)* | CPU | I2C | dc | io | dc | dc | PU-EXT | def: CPU_VI01234_CFG_CCI_I2C_1V8, Internal,I2C_SCL,I2C_SDA | CPU_VI01234_CFG_CCI_I2C_1V8:I2C_SCL,CPU_VI01234_CFG_CCI_I2C_1V8:I2C_SDA
VI0123_MAX96724R_mb_HW | MAX96724R_mb_CFG_1V8:CFG0 | VI<_inst>_<_dev>_HW | 19 | Honda_GenID_BBLib_Draft.xlsm | VIDEO_BBLib | MAX96724R_mb_CFG_1V8:CFG0(VI0123_MAX96724R_mb_HW) |  |  |  |  | MAX96724R | *(CFG0)* | CPU | GPIO | dc | dc | dc | dc | dc | def: MAX96724R_mb_CFG_1V8, Internal,CFG0 | MAX96724R_mb_CFG_1V8:CFG0
VI0123_MAX96724R_mb_HW | VI0123_SIO_A:SIOA_P |  | 20 |  |  | VI0123_SIO_A:SIOA_P(VI0123_MAX96724R_mb_HW) |  |  |  |  | MAX96724R | *(SIOAP)* | CPU | GMSL | dc | dc | dc | dc | dc
VI0123_MAX96724R_mb_HW | VI0123_SIO_A:SIOA_N |  | 21 |  |  | VI0123_SIO_A:SIOA_N(VI0123_MAX96724R_mb_HW) |  |  |  |  | MAX96724R | *(SIOAN)* | CPU | GMSL | dc | dc | dc | dc | dc | def: VI0123_SIO_A, Internal,SIOA_P,SIOA_N | VI0123_SIO_A:SIOA_P,VI0123_SIO_A:SIOA_N
VI0123_MAX96724R_mb_HW | VI0123_SIO_B:SIOB_P |  | 22 |  |  | VI0123_SIO_B:SIOB_P(VI0123_MAX96724R_mb_HW) |  |  |  |  | MAX96724R | *(SIOBP)* | CPU | GMSL | dc | dc | dc | dc | dc
VI0123_MAX96724R_mb_HW | VI0123_SIO_B:SIOB_N |  | 23 |  |  | VI0123_SIO_B:SIOB_N(VI0123_MAX96724R_mb_HW) |  |  |  |  | MAX96724R | *(SIOBN)* | CPU | GMSL | dc | dc | dc | dc | dc | def: VI0123_SIO_B, Internal,SIOB_P,SIOB_N | VI0123_SIO_B:SIOB_P,VI0123_SIO_B:SIOB_N
VI0123_MAX96724R_mb_HW | VI0123_SIO_C:SIOC_P |  | 24 |  |  | VI0123_SIO_C:SIOC_P(VI0123_MAX96724R_mb_HW) |  |  |  |  | MAX96724R | *(SIOCP)* | CPU | GMSL | dc | dc | dc | dc | dc
VI0123_MAX96724R_mb_HW | VI0123_SIO_C:SIOC_N |  | 25 |  |  | VI0123_SIO_C:SIOC_N(VI0123_MAX96724R_mb_HW) |  |  |  |  | MAX96724R | *(SIOCN)* | CPU | GMSL | dc | dc | dc | dc | dc | def: VI0123_SIO_C, Internal,SIOC_P,SIOC_N | VI0123_SIO_C:SIOC_P,VI0123_SIO_C:SIOC_N
VI0123_MAX96724R_mb_HW | VI0123_SIO_D:SIOD_P |  | 26 |  |  | VI0123_SIO_D:SIOD_P(VI0123_MAX96724R_mb_HW) |  |  |  |  | MAX96724R | *(SIODP)* | CPU | GMSL | dc | dc | dc | dc | dc
VI0123_MAX96724R_mb_HW | VI0123_SIO_D:SIOD_N |  | 27 |  |  | VI0123_SIO_D:SIOD_N(VI0123_MAX96724R_mb_HW) |  |  |  |  | MAX96724R | *(SIODN)* | CPU | GMSL | dc | dc | dc | dc | dc | def: VI0123_SIO_D, Internal,SIOD_P,SIOD_N | VI0123_SIO_D:SIOD_P,VI0123_SIO_D:SIOD_N
VI0123_MAX96724R_mb_HW:(PWR) | PWR:U12S_CPUPERI |  | 28 |  |  | PWR:U12S_CPUPERI(VI0123_MAX96724R_mb_HW) |  |  |  |  | MAX96724R | *(VDD,VTERM)*
VI0123_MAX96724R_mb_HW:(PWR) | PWR:U18S_CPUPERI |  | 29 |  |  | PWR:U18S_CPUPERI(VI0123_MAX96724R_mb_HW) |  |  |  |  | MAX96724R | *(VDD18)*,*(VDDIO)* | [7 empty] | def: PWR, Internal,U12S_CPUPERI,U18S_CPUPERI | PWR:U12S_CPUPERI,PWR:U18S_CPUPERI
VI5_ADV7281A_SB | CPU_VI567_CFG_CCI_I2C_1V8:I2C_SCL | VI<_inst>_<_dev> | 31 | Honda_GenID_BBLib_Draft.xlsm | VIDEO_BBLib | CPU_VI567_CFG_CCI_I2C_1V8:I2C_SCL(VI5_ADV7281A_SB), CPU_VI567_CFG_CCI_I2C_3V3:I2C_SCL(VI5_ADV7281A_SB) | Share CCI I2C with ADV7480 Main I2C control channel for internal device register access I2C with frequency: max. 400kHz |  |  |  | ADV7281A | *(SCLK)* | CPU | I2C | dc | out | dc | dc | PU-EXT
VI5_ADV7281A_SB | CPU_VI567_CFG_CCI_I2C_1V8:I2C_SDA |  | 32 |  |  | CPU_VI567_CFG_CCI_I2C_1V8:I2C_SDA(VI5_ADV7281A_SB), CPU_VI567_CFG_CCI_I2C_3V3:I2C_SDA(VI5_ADV7281A_SB) | Share CCI I2C with ADV7480 Main I2C control channel for internal device register access VI4 (ADV7281A): - I2C address: 0x42r / 0x43w |  |  |  | ADV7281A | *(SDATA)* | CPU | I2C | dc | io | dc | dc | PU-EXT | def: CPU_VI567_CFG_CCI_I2C_1V8, Internal,I2C_SCL,I2C_SDA | CPU_VI567_CFG_CCI_I2C_1V8:I2C_SCL,CPU_VI567_CFG_CCI_I2C_1V8:I2C_SDA
VI5_ADV7281A_SB | CPU_VI567_CFG_CCI_I2C_3V3:I2C_SCL |  | 31 |  |  | CPU_VI567_CFG_CCI_I2C_1V8:I2C_SCL(VI5_ADV7281A_SB), CPU_VI567_CFG_CCI_I2C_3V3:I2C_SCL(VI5_ADV7281A_SB) | Share CCI I2C with ADV7480 Main I2C control channel for internal device register access I2C with frequency: max. 400kHz |  |  |  | ADV7281A | *(SCLK)* | CPU | I2C | dc | out | dc | dc | PU-EXT
VI5_ADV7281A_SB | CPU_VI567_CFG_CCI_I2C_3V3:I2C_SDA |  | 32 |  |  | CPU_VI567_CFG_CCI_I2C_1V8:I2C_SDA(VI5_ADV7281A_SB), CPU_VI567_CFG_CCI_I2C_3V3:I2C_SDA(VI5_ADV7281A_SB) | Share CCI I2C with ADV7480 Main I2C control channel for internal device register access VI4 (ADV7281A): - I2C address: 0x42r / 0x43w |  |  |  | ADV7281A | *(SDATA)* | CPU | I2C | dc | io | dc | dc | PU-EXT | def: CPU_VI567_CFG_CCI_I2C_3V3, Internal,I2C_SCL,I2C_SDA | CPU_VI567_CFG_CCI_I2C_3V3:I2C_SCL,CPU_VI567_CFG_CCI_I2C_3V3:I2C_SDA
VI5_ADV7281A_SB | CPU_VI5_CSI1:CSI_CLK_P |  | 33 |  |  | CPU_VI5_CSI1:CSI_CLK_P(VI5_ADV7281A_SB) |  |  |  |  | ADV7281A | *(CLKP)* | CPU | CSI | dc | dc | dc | dc | dc
VI5_ADV7281A_SB | CPU_VI5_CSI1:CSI_CLK_N |  | 34 |  |  | CPU_VI5_CSI1:CSI_CLK_N(VI5_ADV7281A_SB) |  |  |  |  | ADV7281A | *(CLKN)* | CPU | CSI | dc | dc | dc | dc | dc
VI5_ADV7281A_SB | CPU_VI5_CSI1:CSI_D0P |  | 35 |  |  | CPU_VI5_CSI1:CSI_D0P(VI5_ADV7281A_SB) |  |  |  |  | ADV7281A | *(D0P)* | CPU | CSI | dc | dc | dc | dc | dc
VI5_ADV7281A_SB | CPU_VI5_CSI1:CSI_D0N |  | 36 |  |  | CPU_VI5_CSI1:CSI_D0N(VI5_ADV7281A_SB) |  |  |  |  | ADV7281A | *(D0N)* | CPU | CSI | dc | dc | dc | dc | dc
VI5_ADV7281A_SB | CPU_VI5_CSI1:CSI_D1P |  | 37 |  |  | CPU_VI5_CSI1:CSI_D1P(VI5_ADV7281A_SB) |  |  |  |  | ADV7281A | *(D1P)* | CPU | CSI | dc | dc | dc | dc | dc
VI5_ADV7281A_SB | CPU_VI5_CSI1:CSI_D1N |  | 38 |  |  | CPU_VI5_CSI1:CSI_D1N(VI5_ADV7281A_SB) |  |  |  |  | ADV7281A | *(D1N)* | CPU | CSI | dc | dc | dc | dc | dc | def: CPU_VI5_CSI1, Internal,CSI_CLK_P,CSI_CLK_N,CSI_D0P,CSI_D0N,CSI_D1P,CSI_D1N | CPU_VI5_CSI1:CSI_CLK_P,CPU_VI5_CSI1:CSI_CLK_N,CPU_VI5_CSI1:CSI_D0P,CPU_VI5_CSI1:CSI_D0N,CPU_VI5_CSI1:CSI_D1P,CPU_VI5_CSI1:CSI_D1N
VI5_ADV7281A_SB | CPU_VI5_CTRL_1V8:RST_B |  | 39 |  |  | CPU_VI5_CTRL_1V8:RST_B(VI5_ADV7281A_SB), CPU_VI5_CTRL_3V3:RST_B(VI5_ADV7281A_SB) |  |  |  |  | ADV7281A | *(%RESET%)* | CPU | GPIO | dc | out | dc | dc | PD
VI5_ADV7281A_SB | CPU_VI5_CTRL_1V8:PWDN_B |  | 40 |  |  | CPU_VI5_CTRL_1V8:PWDN_B(VI5_ADV7281A_SB), CPU_VI5_CTRL_3V3:PWDN_B(VI5_ADV7281A_SB) |  |  |  |  | ADV7281A | *(%PWRDWN%)* | CPU | GPIO | dc | out | dc | dc | PD
VI5_ADV7281A_SB | CPU_VI5_CTRL_1V8:INT_B |  | 41 |  |  | CPU_VI5_CTRL_1V8:INT_B(VI5_ADV7281A_SB), CPU_VI5_CTRL_3V3:INT_B(VI5_ADV7281A_SB) |  |  |  |  | ADV7281A | *(%INTRQ%)* | CPU | GPIO | dc | in | dc | dc | PU-EXT | def: CPU_VI5_CTRL_1V8, Internal,RST_B,PWDN_B,INT_B | CPU_VI5_CTRL_1V8:RST_B,CPU_VI5_CTRL_1V8:PWDN_B,CPU_VI5_CTRL_1V8:INT_B
VI5_ADV7281A_SB | CPU_VI5_CTRL_3V3:RST_B |  | 39 |  |  | CPU_VI5_CTRL_1V8:RST_B(VI5_ADV7281A_SB), CPU_VI5_CTRL_3V3:RST_B(VI5_ADV7281A_SB) |  |  |  |  | ADV7281A | *(%RESET%)* | CPU | GPIO | dc | out | dc | dc | PD
VI5_ADV7281A_SB | CPU_VI5_CTRL_3V3:PWDN_B |  | 40 |  |  | CPU_VI5_CTRL_1V8:PWDN_B(VI5_ADV7281A_SB), CPU_VI5_CTRL_3V3:PWDN_B(VI5_ADV7281A_SB) |  |  |  |  | ADV7281A | *(%PWRDWN%)* | CPU | GPIO | dc | out | dc | dc | PD
VI5_ADV7281A_SB | CPU_VI5_CTRL_3V3:INT_B |  | 41 |  |  | CPU_VI5_CTRL_1V8:INT_B(VI5_ADV7281A_SB), CPU_VI5_CTRL_3V3:INT_B(VI5_ADV7281A_SB) |  |  |  |  | ADV7281A | *(%INTRQ%)* | CPU | GPIO | dc | in | dc | dc | PU-EXT | def: CPU_VI5_CTRL_3V3, Internal,RST_B,PWDN_B,INT_B | CPU_VI5_CTRL_3V3:RST_B,CPU_VI5_CTRL_3V3:PWDN_B,CPU_VI5_CTRL_3V3:INT_B
VI5_ADV7281A_SB_HW | VI5_CVBS_IN:CVBS_IN+ | VI<_inst>_<_dev>_HW | 42 | Honda_GenID_BBLib_Draft.xlsm | VIDEO_BBLib | VI5_CVBS_IN:CVBS_IN+(VI5_ADV7281A_SB_HW) | Analog Video Input (NTSC) |  |  |  | ADV7281A | *(AIN1)* |  | CVBS | dc | dc | dc | dc | dc
VI5_ADV7281A_SB_HW | VI5_CVBS_IN:CVBS_IN- |  | 43 |  |  | VI5_CVBS_IN:CVBS_IN-(VI5_ADV7281A_SB_HW) |  |  |  |  | ADV7281A | *(AIN2)* |  | CVBS | dc | dc | dc | dc | dc | def: VI5_CVBS_IN, Internal,CVBS_IN+,CVBS_IN- | VI5_CVBS_IN:CVBS_IN+,VI5_CVBS_IN:CVBS_IN-
VI67_ADV7480_sb_Jp | CPU_VI67_CSI2:CSI_CLK_P | VI<_inst>_<_dev> | 46 | Honda_GenID_BBLib_Draft.xlsm | VIDEO_BBLib | CPU_VI67_CSI2:CSI_CLK_P(VI67_ADV7480_sb_Jp) | MIPI CSI2 (1Gbps/lane) |  |  |  | ADV7480 | *(CLKAP)* | CPU | CSI | dc | dc | dc | dc | dc
VI67_ADV7480_sb_Jp | CPU_VI67_CSI2:CSI_CLK_N |  | 47 |  |  | CPU_VI67_CSI2:CSI_CLK_N(VI67_ADV7480_sb_Jp) | MIPI CSI2 (1Gbps/lane) |  |  |  | ADV7480 | *(CLKAN)* | CPU | CSI | dc | dc | dc | dc | dc
VI67_ADV7480_sb_Jp | CPU_VI67_CSI2:CSI_D0P |  | 48 |  |  | CPU_VI67_CSI2:CSI_D0P(VI67_ADV7480_sb_Jp) | MIPI CSI2 (1Gbps/lane) |  |  |  | ADV7480 | *(DA0P)* | CPU | CSI | dc | dc | dc | dc | dc
VI67_ADV7480_sb_Jp | CPU_VI67_CSI2:CSI_D0N |  | 49 |  |  | CPU_VI67_CSI2:CSI_D0N(VI67_ADV7480_sb_Jp) | MIPI CSI2 (1Gbps/lane) |  |  |  | ADV7480 | *(DA0N)* | CPU | CSI | dc | dc | dc | dc | dc
VI67_ADV7480_sb_Jp | CPU_VI67_CSI2:CSI_D1P |  | 50 |  |  | CPU_VI67_CSI2:CSI_D1P(VI67_ADV7480_sb_Jp) | MIPI CSI2 (1Gbps/lane) |  |  |  | ADV7480 | *(DA1P)* | CPU | CSI | dc | dc | dc | dc | dc
VI67_ADV7480_sb_Jp | CPU_VI67_CSI2:CSI_D1N |  | 51 |  |  | CPU_VI67_CSI2:CSI_D1N(VI67_ADV7480_sb_Jp) | MIPI CSI2 (1Gbps/lane) |  |  |  | ADV7480 | *(DA1N)* | CPU | CSI | dc | dc | dc | dc | dc
VI67_ADV7480_sb_Jp | CPU_VI67_CSI2:CSI_D2P |  | 52 |  |  | CPU_VI67_CSI2:CSI_D2P(VI67_ADV7480_sb_Jp) | MIPI CSI2 (1Gbps/lane) |  |  |  | ADV7480 | *(DA2P)* | CPU | CSI | dc | dc | dc | dc | dc
VI67_ADV7480_sb_Jp | CPU_VI67_CSI2:CSI_D2N |  | 53 |  |  | CPU_VI67_CSI2:CSI_D2N(VI67_ADV7480_sb_Jp) | MIPI CSI2 (1Gbps/lane) |  |  |  | ADV7480 | *(DA2N)* | CPU | CSI | dc | dc | dc | dc | dc
VI67_ADV7480_sb_Jp | CPU_VI67_CSI2:CSI_D3P |  | 54 |  |  | CPU_VI67_CSI2:CSI_D3P(VI67_ADV7480_sb_Jp) | MIPI CSI2 (1Gbps/lane) |  |  |  | ADV7480 | *(DA3P)* | CPU | CSI | dc | dc | dc | dc | dc
VI67_ADV7480_sb_Jp | CPU_VI67_CSI2:CSI_D3N |  | 55 |  |  | CPU_VI67_CSI2:CSI_D3N(VI67_ADV7480_sb_Jp) | MIPI CSI2 (1Gbps/lane) |  |  |  | ADV7480 | *(DA3N)* | CPU | CSI | dc | dc | dc | dc | dc | def: CPU_VI67_CSI2, Internal,CSI_CLK_P,CSI_CLK_N,CSI_D0P,CSI_D0N,CSI_D1P,CSI_D1N,CSI_D2P,CSI_D2N,CSI_D3P,CSI_D3N | CPU_VI67_CSI2:CSI_CLK_P,CPU_VI67_CSI2:CSI_CLK_N,CPU_VI67_CSI2:CSI_D0P,CPU_VI67_CSI2:CSI_D0N,CPU_VI67_CSI2:CSI_D1P,CPU_VI67_CSI2:CSI_D1N,CPU_VI67_CSI2:CSI_D2P,CPU_VI67_CSI2:CSI_D2N,CPU_VI67_CSI2:CSI_D3P,CPU_VI67_CSI2:CSI_D3N
VI67_ADV7480_sb_Jp | CPU_VI67_CTRL_1V8:RST_B |  | 56 |  |  | CPU_VI67_CTRL_1V8:RST_B(VI67_ADV7480_sb_Jp), CPU_VI67_CTRL_3V3:RST_B(VI67_ADV7480_sb_Jp) | System Reset Input, Active Low |  |  |  | ADV7480 | *(%RESET%)* | CPU | CPU | dc | out | dc | dc | PU-EXT
VI67_ADV7480_sb_Jp | CPU_VI67_CTRL_1V8:INT_B |  | 57 |  |  | CPU_VI67_CTRL_1V8:INT_B(VI67_ADV7480_sb_Jp), CPU_VI67_CTRL_3V3:INT_B(VI67_ADV7480_sb_Jp) | Interrupt Request Output |  |  |  | ADV7480 | *(INTRQ1)* | CPU | CPU | dc | in | dc | dc | PU-EXT | def: CPU_VI67_CTRL_1V8, Internal,RST_B,INT_B | CPU_VI67_CTRL_1V8:RST_B,CPU_VI67_CTRL_1V8:INT_B
VI67_ADV7480_sb_Jp | CPU_VI67_CTRL_3V3:RST_B |  | 56 |  |  | CPU_VI67_CTRL_1V8:RST_B(VI67_ADV7480_sb_Jp), CPU_VI67_CTRL_3V3:RST_B(VI67_ADV7480_sb_Jp) | System Reset Input, Active Low |  |  |  | ADV7480 | *(%RESET%)* | CPU | CPU | dc | out | dc | dc | PU-EXT
VI67_ADV7480_sb_Jp | CPU_VI67_CTRL_3V3:INT_B |  | 57 |  |  | CPU_VI67_CTRL_1V8:INT_B(VI67_ADV7480_sb_Jp), CPU_VI67_CTRL_3V3:INT_B(VI67_ADV7480_sb_Jp) | Interrupt Request Output |  |  |  | ADV7480 | *(INTRQ1)* | CPU | CPU | dc | in | dc | dc | PU-EXT | def: CPU_VI67_CTRL_3V3, Internal,RST_B,INT_B | CPU_VI67_CTRL_3V3:RST_B,CPU_VI67_CTRL_3V3:INT_B
VI67_ADV7480_sb_Jp | CPU_VI567_CFG_CCI_I2C_1V8:I2C_SCL |  | 58 |  |  | CPU_VI567_CFG_CCI_I2C_1V8:I2C_SCL(VI67_ADV7480_sb_Jp), CPU_VI567_CFG_CCI_I2C_3V3:I2C_SCL(VI67_ADV7480_sb_Jp) | Share CCI I2C with ADV7281A. I2C Port Serial Clock Input. Main I2C control channel for internal device register access I2C with frequency: max. 400kHz |  |  |  | ADV7480 | *(SDATA)* | CPU | I2C | dc | out | dc | dc | PU-EXT
VI67_ADV7480_sb_Jp | CPU_VI567_CFG_CCI_I2C_1V8:I2C_SDA |  | 59 |  |  | CPU_VI567_CFG_CCI_I2C_1V8:I2C_SDA(VI67_ADV7480_sb_Jp), CPU_VI567_CFG_CCI_I2C_3V3:I2C_SDA(VI67_ADV7480_sb_Jp) | Share CCI I2C with ADV7281A. I2C Port Serial Data Input/Output. Main I2C control channel for internal device register access VI67 (ADV7480): - I2C address: 0xE0 |  |  |  | ADV7480 | *(SCLK)* | CPU | I2C | dc | io | dc | dc | PU-EXT | def: CPU_VI567_CFG_CCI_I2C_1V8, Internal,I2C_SCL,I2C_SDA | CPU_VI567_CFG_CCI_I2C_1V8:I2C_SCL,CPU_VI567_CFG_CCI_I2C_1V8:I2C_SDA
VI67_ADV7480_sb_Jp | CPU_VI567_CFG_CCI_I2C_3V3:I2C_SCL |  | 58 |  |  | CPU_VI567_CFG_CCI_I2C_1V8:I2C_SCL(VI67_ADV7480_sb_Jp), CPU_VI567_CFG_CCI_I2C_3V3:I2C_SCL(VI67_ADV7480_sb_Jp) | Share CCI I2C with ADV7281A. I2C Port Serial Clock Input. Main I2C control channel for internal device register access I2C with frequency: max. 400kHz |  |  |  | ADV7480 | *(SDATA)* | CPU | I2C | dc | out | dc | dc | PU-EXT
VI67_ADV7480_sb_Jp | CPU_VI567_CFG_CCI_I2C_3V3:I2C_SDA |  | 59 |  |  | CPU_VI567_CFG_CCI_I2C_1V8:I2C_SDA(VI67_ADV7480_sb_Jp), CPU_VI567_CFG_CCI_I2C_3V3:I2C_SDA(VI67_ADV7480_sb_Jp) | Share CCI I2C with ADV7281A. I2C Port Serial Data Input/Output. Main I2C control channel for internal device register access VI67 (ADV7480): - I2C address: 0xE0 |  |  |  | ADV7480 | *(SCLK)* | CPU | I2C | dc | io | dc | dc | PU-EXT | def: CPU_VI567_CFG_CCI_I2C_3V3, Internal,I2C_SCL,I2C_SDA | CPU_VI567_CFG_CCI_I2C_3V3:I2C_SCL,CPU_VI567_CFG_CCI_I2C_3V3:I2C_SDA
VI67_ADV7480_sb_Jp | HDMI_VI67_CPU_TDM_1V8:I2S_D0 |  | 60 |  |  | HDMI_VI67_CPU_TDM_1V8:I2S_D0(VI67_ADV7480_sb_Jp), HDMI_VI67_CPU_TDM_3V3:I2S_D0(VI67_ADV7480_sb_Jp) | I2S Audio Output. |  |  |  | ADV7480 | *(I2S_SDATA)* | CPU | I2S | dc | in | dc | dc | dc
VI67_ADV7480_sb_Jp | HDMI_VI67_CPU_TDM_1V8:I2S_CLK |  | 61 |  |  | HDMI_VI67_CPU_TDM_1V8:I2S_CLK(VI67_ADV7480_sb_Jp), HDMI_VI67_CPU_TDM_3V3:I2S_CLK(VI67_ADV7480_sb_Jp) | Audio Serial Clock |  |  |  | ADV7480 | *(I2S_SCLK)* | CPU | I2S | dc | out | dc | dc | dc
VI67_ADV7480_sb_Jp | HDMI_VI67_CPU_TDM_1V8:I2S_MCLK |  | 62 |  |  | HDMI_VI67_CPU_TDM_1V8:I2S_MCLK(VI67_ADV7480_sb_Jp), HDMI_VI67_CPU_TDM_3V3:I2S_MCLK(VI67_ADV7480_sb_Jp) | Audio Master Clock Output |  |  |  | ADV7480 | *(I2S_MCLK)* | CPU | I2S | dc | out | dc | dc | dc
VI67_ADV7480_sb_Jp | HDMI_VI67_CPU_TDM_1V8:I2S_WS |  | 63 |  |  | HDMI_VI67_CPU_TDM_1V8:I2S_WS(VI67_ADV7480_sb_Jp), HDMI_VI67_CPU_TDM_3V3:I2S_WS(VI67_ADV7480_sb_Jp) | Audio Left/Right Clock |  |  |  | ADV7480 | *(I2S_LRCLK)* | CPU | I2S | dc | out | dc | dc | dc | def: HDMI_VI67_CPU_TDM_1V8, Internal,I2S_D0,I2S_CLK,I2S_MCLK,I2S_WS | HDMI_VI67_CPU_TDM_1V8:I2S_D0,HDMI_VI67_CPU_TDM_1V8:I2S_CLK,HDMI_VI67_CPU_TDM_1V8:I2S_MCLK,HDMI_VI67_CPU_TDM_1V8:I2S_WS
VI67_ADV7480_sb_Jp | HDMI_VI67_CPU_TDM_3V3:I2S_D0 |  | 60 |  |  | HDMI_VI67_CPU_TDM_1V8:I2S_D0(VI67_ADV7480_sb_Jp), HDMI_VI67_CPU_TDM_3V3:I2S_D0(VI67_ADV7480_sb_Jp) | I2S Audio Output. |  |  |  | ADV7480 | *(I2S_SDATA)* | CPU | I2S | dc | in | dc | dc | dc
VI67_ADV7480_sb_Jp | HDMI_VI67_CPU_TDM_3V3:I2S_CLK |  | 61 |  |  | HDMI_VI67_CPU_TDM_1V8:I2S_CLK(VI67_ADV7480_sb_Jp), HDMI_VI67_CPU_TDM_3V3:I2S_CLK(VI67_ADV7480_sb_Jp) | Audio Serial Clock |  |  |  | ADV7480 | *(I2S_SCLK)* | CPU | I2S | dc | out | dc | dc | dc
VI67_ADV7480_sb_Jp | HDMI_VI67_CPU_TDM_3V3:I2S_MCLK |  | 62 |  |  | HDMI_VI67_CPU_TDM_1V8:I2S_MCLK(VI67_ADV7480_sb_Jp), HDMI_VI67_CPU_TDM_3V3:I2S_MCLK(VI67_ADV7480_sb_Jp) | Audio Master Clock Output |  |  |  | ADV7480 | *(I2S_MCLK)* | CPU | I2S | dc | out | dc | dc | dc
VI67_ADV7480_sb_Jp | HDMI_VI67_CPU_TDM_3V3:I2S_WS |  | 63 |  |  | HDMI_VI67_CPU_TDM_1V8:I2S_WS(VI67_ADV7480_sb_Jp), HDMI_VI67_CPU_TDM_3V3:I2S_WS(VI67_ADV7480_sb_Jp) | Audio Left/Right Clock |  |  |  | ADV7480 | *(I2S_LRCLK)* | CPU | I2S | dc | out | dc | dc | dc | def: HDMI_VI67_CPU_TDM_3V3, Internal,I2S_D0,I2S_CLK,I2S_MCLK,I2S_WS | HDMI_VI67_CPU_TDM_3V3:I2S_D0,HDMI_VI67_CPU_TDM_3V3:I2S_CLK,HDMI_VI67_CPU_TDM_3V3:I2S_MCLK,HDMI_VI67_CPU_TDM_3V3:I2S_WS
VI67_ADV7480_sb_Jp | CPU_HDMI_IN_VI6_CTRL_1V8:5V_DET |  | 76 |  |  | CPU_HDMI_IN_VI6_CTRL_1V8:5V_DET(VI67_ADV7480_sb_Jp), CPU_HDMI_IN_VI6_CTRL_3V3:5V_DET(VI67_ADV7480_sb_Jp) | HDMI 5V Input detection |  |  |  | HDMI IN |  | CPU | GPIO | dc | dc | dc | dc | dc | def: CPU_HDMI_IN_VI6_CTRL_1V8, Internal,5V_DET | CPU_HDMI_IN_VI6_CTRL_1V8:5V_DET
VI67_ADV7480_sb_Jp | CPU_HDMI_IN_VI6_CTRL_3V3:5V_DET |  | 76 |  |  | CPU_HDMI_IN_VI6_CTRL_1V8:5V_DET(VI67_ADV7480_sb_Jp), CPU_HDMI_IN_VI6_CTRL_3V3:5V_DET(VI67_ADV7480_sb_Jp) | HDMI 5V Input detection |  |  |  | HDMI IN |  | CPU | GPIO | dc | dc | dc | dc | dc | def: CPU_HDMI_IN_VI6_CTRL_3V3, Internal,5V_DET | CPU_HDMI_IN_VI6_CTRL_3V3:5V_DET
VI67_ADV7480_sb_Jp_HDMI | HDMI_VI67_IN:CLK_P | VI<_inst>_<_dev>_HDMI | 64 | Honda_GenID_BBLib_Draft.xlsm | VIDEO_BBLib | HDMI_VI67_IN:CLK_P(VI67_ADV7480_sb_Jp_HDMI) | HDMI Input Clock |  |  |  | ADV7480 | *(RXCP)* |  | HDMI | dc | dc | dc | dc | dc
VI67_ADV7480_sb_Jp_HDMI | HDMI_VI67_IN:CLK_N |  | 65 |  |  | HDMI_VI67_IN:CLK_N(VI67_ADV7480_sb_Jp_HDMI) | HDMI Input Clock Complement |  |  |  | ADV7480 | *(RXCN)* |  | HDMI | dc | dc | dc | dc | dc
VI67_ADV7480_sb_Jp_HDMI | HDMI_VI67_IN:D0P |  | 66 |  |  | HDMI_VI67_IN:D0P(VI67_ADV7480_sb_Jp_HDMI) | HDMI Digital Input Channel 0 or MHL TMDS+ |  |  |  | ADV7480 | *(RX0P)* |  | HDMI | dc | dc | dc | dc | dc
VI67_ADV7480_sb_Jp_HDMI | HDMI_VI67_IN:D0N |  | 67 |  |  | HDMI_VI67_IN:D0N(VI67_ADV7480_sb_Jp_HDMI) | HDMI Digital Input Channel 0 Complement or MHL TMDS− |  |  |  | ADV7480 | *(RX0N)* |  | HDMI | dc | dc | dc | dc | dc
VI67_ADV7480_sb_Jp_HDMI | HDMI_VI67_IN:D1P |  | 68 |  |  | HDMI_VI67_IN:D1P(VI67_ADV7480_sb_Jp_HDMI) | HDMI Digital Input Channel 1 |  |  |  | ADV7480 | *(RX1P)* |  | HDMI | dc | dc | dc | dc | dc
VI67_ADV7480_sb_Jp_HDMI | HDMI_VI67_IN:D1N |  | 69 |  |  | HDMI_VI67_IN:D1N(VI67_ADV7480_sb_Jp_HDMI) | HDMI Digital Input Channel 1 Complement |  |  |  | ADV7480 | *(RX1N)* |  | HDMI | dc | dc | dc | dc | dc
VI67_ADV7480_sb_Jp_HDMI | HDMI_VI67_IN:D2P |  | 70 |  |  | HDMI_VI67_IN:D2P(VI67_ADV7480_sb_Jp_HDMI) | HDMI Digital Input Channel 2 |  |  |  | ADV7480 | *(RX2P)* |  | HDMI | dc | dc | dc | dc | dc
VI67_ADV7480_sb_Jp_HDMI | HDMI_VI67_IN:D2N |  | 71 |  |  | HDMI_VI67_IN:D2N(VI67_ADV7480_sb_Jp_HDMI) | HDMI Digital Input Channel 2 Complement |  |  |  | ADV7480 | *(RX2N)* |  | HDMI | dc | dc | dc | dc | dc
VI67_ADV7480_sb_Jp_HDMI | HDMI_VI67_IN:HPD |  | 72 |  |  | HDMI_VI67_IN:HPD(VI67_ADV7480_sb_Jp_HDMI) | HDMI Hot Plug Assert or MHL CBUS |  |  |  | ADV7480 | *(HPD/CBUS)* |  | GPIO | dc | dc | dc | dc | dc
VI67_ADV7480_sb_Jp_HDMI | HDMI_VI67_IN:CEC |  | 73 |  |  | HDMI_VI67_IN:CEC(VI67_ADV7480_sb_Jp_HDMI) | CEC Channel |  |  |  | ADV7480 | *(CEC)* |  | CEC | dc | dc | dc | dc | dc | def: HDMI_VI67_IN, Internal,CLK_P,CLK_N,D0P,D0N,D1P,D1N,D2P,D2N,HPD,CEC | HDMI_VI67_IN:CLK_P,HDMI_VI67_IN:CLK_N,HDMI_VI67_IN:D0P,HDMI_VI67_IN:D0N,HDMI_VI67_IN:D1P,HDMI_VI67_IN:D1N,HDMI_VI67_IN:D2P,HDMI_VI67_IN:D2N,HDMI_VI67_IN:HPD,HDMI_VI67_IN:CEC
VI67_ADV7480_sb_Jp_HDMI | HDMI_VI67_IN_DDC_3V3:SCL |  | 74 |  |  | HDMI_VI67_IN_DDC_3V3:SCL(VI67_ADV7480_sb_Jp_HDMI) | Data Display channel (DDC) I2C which allows the HDMI host to access the internal E-EDID and the HDCP registers |  |  |  | ADV7480 | *(DDC_SCL/CD_PULLUP)* |  | I2C | dc | dc | dc | dc | PU-INT
VI67_ADV7480_sb_Jp_HDMI | HDMI_VI67_IN_DDC_3V3:SDA |  | 75 |  |  | HDMI_VI67_IN_DDC_3V3:SDA(VI67_ADV7480_sb_Jp_HDMI) | Data Display channel (DDC) I2C which allows the HDMI host to access the internal E-EDID and the HDCP registers |  |  |  | ADV7480 | *(DDC_SDA)* |  | I2C | dc | dc | dc | dc | PU-INT | def: HDMI_VI67_IN_DDC_3V3, Internal,SCL,SDA | HDMI_VI67_IN_DDC_3V3:SCL,HDMI_VI67_IN_DDC_3V3:SDA
VO1_MAX96745_mb | CPU_VO1_DP:DP_TX0_P | VO<_inst>_<_dev> | 78 | Honda_GenID_BBLib_Draft.xlsm | VIDEO_BBLib | CPU_VO1_DP:DP_TX0_P(VO1_MAX96745_mb) |  |  |  |  | MAX96745 | *(eRX0P)* | CPU | DP | dc | dc | dc | dc | dc
VO1_MAX96745_mb | CPU_VO1_DP:DP_TX0_N |  | 79 |  |  | CPU_VO1_DP:DP_TX0_N(VO1_MAX96745_mb) |  |  |  |  | MAX96745 | *(eRX0N)* | CPU | DP | dc | dc | dc | dc | dc
VO1_MAX96745_mb | CPU_VO1_DP:DP_TX1_P |  | 80 |  |  | CPU_VO1_DP:DP_TX1_P(VO1_MAX96745_mb) |  |  |  |  | MAX96745 | *(eRX1P)* | CPU | DP | dc | dc | dc | dc | dc
VO1_MAX96745_mb | CPU_VO1_DP:DP_TX1_N |  | 81 |  |  | CPU_VO1_DP:DP_TX1_N(VO1_MAX96745_mb) |  |  |  |  | MAX96745 | *(eRX1N)* | CPU | DP | dc | dc | dc | dc | dc
VO1_MAX96745_mb | CPU_VO1_DP:DP_TX2_P |  | 82 |  |  | CPU_VO1_DP:DP_TX2_P(VO1_MAX96745_mb) |  |  |  |  | MAX96745 | *(eRX2P)*
VO1_MAX96745_mb | CPU_VO1_DP:DP_TX2_N |  | 83 |  |  | CPU_VO1_DP:DP_TX2_N(VO1_MAX96745_mb) |  |  |  |  | MAX96745 | *(eRX2N)*
VO1_MAX96745_mb | CPU_VO1_DP:DP_TX3_P |  | 84 |  |  | CPU_VO1_DP:DP_TX3_P(VO1_MAX96745_mb) |  |  |  |  | MAX96745 | *(eRX3P)*
VO1_MAX96745_mb | CPU_VO1_DP:DP_TX3_N |  | 85 |  |  | CPU_VO1_DP:DP_TX3_N(VO1_MAX96745_mb) |  |  |  |  | MAX96745 | *(eRX3N)*
VO1_MAX96745_mb | CPU_VO1_DP:DP_AUX_P |  | 86 |  |  | CPU_VO1_DP:DP_AUX_P(VO1_MAX96745_mb) |  |  |  |  | MAX96745 | *(AUXP)* | CPU | DP | dc | dc | dc | dc | dc
VO1_MAX96745_mb | CPU_VO1_DP:DP_AUX_N |  | 87 |  |  | CPU_VO1_DP:DP_AUX_N(VO1_MAX96745_mb) |  |  |  |  | MAX96745 | *(AUXN)* | CPU | DP | dc | dc | dc | dc | dc | def: CPU_VO1_DP, Internal,DP_TX0_P,DP_TX0_N,DP_TX1_P,DP_TX1_N,DP_TX2_P,DP_TX2_N,DP_TX3_P,DP_TX3_N,DP_AUX_P,DP_AUX_N | CPU_VO1_DP:DP_TX0_P,CPU_VO1_DP:DP_TX0_N,CPU_VO1_DP:DP_TX1_P,CPU_VO1_DP:DP_TX1_N,CPU_VO1_DP:DP_TX2_P,CPU_VO1_DP:DP_TX2_N,CPU_VO1_DP:DP_TX3_P,CPU_VO1_DP:DP_TX3_N,CPU_VO1_DP:DP_AUX_P,CPU_VO1_DP:DP_AUX_N
VO1_MAX96745_mb | CPU_VO1_CTRL_1V8:INT_B |  | 88 |  |  | CPU_VO1_CTRL_1V8:INT_B(VO1_MAX96745_mb) |  |  |  |  | MAX96745 | *(MFP9/ERRB)* | CPU | GPIO | dc | in | low:on | dc | PU-EXT
VO1_MAX96745_mb | CPU_VO1_CTRL_1V8:RST_B |  | 89 |  |  | CPU_VO1_CTRL_1V8:RST_B(VO1_MAX96745_mb) |  |  |  |  | MAX96745 | *(PWDNB)* | CPU | GPIO | low:on | out | low:on | dc | PU-EXT
VO1_MAX96745_mb | CPU_VO1_CTRL_1V8:DP_HPD |  | 90 |  |  | CPU_VO1_CTRL_1V8:DP_HPD(VO1_MAX96745_mb) |  |  |  |  | MAX96745 | *(HPD)* | CPU | DP | dc | in | dc | dc | PD-EXT
VO1_MAX96745_mb | CPU_VO1_CTRL_1V8:GPIO_LOCK |  | 91 |  |  | CPU_VO1_CTRL_1V8:GPIO_LOCK(VO1_MAX96745_mb) |  |  |  |  | MAX96745 | *(MFP8)* | CPU | GPIO | dc | in | dc | dc | PU-EXT
VO1_MAX96745_mb | CPU_VO1_CTRL_1V8:TOUCH_B |  | 92 |  |  | CPU_VO1_CTRL_1V8:TOUCH_B(VO1_MAX96745_mb) |  |  |  |  | MAX96745 | *(MFP11)* | CPU | GPIO | dc | out | dc | dc | PU-EXT
VO1_MAX96745_mb | CPU_VO1_CTRL_1V8:CID_ERR |  | 93 |  |  | CPU_VO1_CTRL_1V8:CID_ERR(VO1_MAX96745_mb) |  |  |  |  | MAX96746 | *(MFP0)*
VO1_MAX96745_mb | CPU_VO1_CTRL_1V8:MID_ERR |  | 94 |  |  | CPU_VO1_CTRL_1V8:MID_ERR(VO1_MAX96745_mb) |  |  |  |  | MAX96747 | *(MFP1)* | [7 empty] | def: CPU_VO1_CTRL_1V8, Internal,INT_B,RST_B,DP_HPD,GPIO_LOCK,TOUCH_B,CID_ERR,MID_ERR | CPU_VO1_CTRL_1V8:INT_B,CPU_VO1_CTRL_1V8:RST_B,CPU_VO1_CTRL_1V8:DP_HPD,CPU_VO1_CTRL_1V8:GPIO_LOCK,CPU_VO1_CTRL_1V8:TOUCH_B,CPU_VO1_CTRL_1V8:CID_ERR,CPU_VO1_CTRL_1V8:MID_ERR
VO1_MAX96745_mb | CPU_CMN2_CFG_I2C_1V8:I2C_SCL |  | 95 |  |  | CPU_CMN2_CFG_I2C_1V8:I2C_SCL(VO1_MAX96745_mb) |  | Shared I2C Interface with USBHUB |  |  | MAX96745 | *(MFP7/SCL_TX)* | CPU | I2C | dc | out | dc | dc | PU-EXT
VO1_MAX96745_mb | CPU_CMN2_CFG_I2C_1V8:I2C_SDA |  | 96 |  |  | CPU_CMN2_CFG_I2C_1V8:I2C_SDA(VO1_MAX96745_mb) |  | Shared I2C Interface with USBHUB |  |  | MAX96745 | *(MFP3/SDA_RX)* | CPU | I2C | dc | io | dc | dc | PU-EXT | def: CPU_CMN2_CFG_I2C_1V8, Internal,I2C_SCL,I2C_SDA | CPU_CMN2_CFG_I2C_1V8:I2C_SCL,CPU_CMN2_CFG_I2C_1V8:I2C_SDA
VO1_MAX96745_mb | CPU_VO2_PT_I2C_1V8:I2C_SCL |  | 97 |  |  | CPU_VO2_PT_I2C_1V8:I2C_SCL(VO1_MAX96745_mb) |  |  |  |  | MAX96745 | *(MFP18)* | CPU | I2C | dc | out | dc | dc | PU-EXT
VO1_MAX96745_mb | CPU_VO2_PT_I2C_1V8:I2C_SDA |  | 98 |  |  | CPU_VO2_PT_I2C_1V8:I2C_SDA(VO1_MAX96745_mb) |  |  |  |  | MAX96745 | *(MFP17)* | CPU | I2C | dc | io | dc | dc | PU-EXT | def: CPU_VO2_PT_I2C_1V8, Internal,I2C_SCL,I2C_SDA | CPU_VO2_PT_I2C_1V8:I2C_SCL,CPU_VO2_PT_I2C_1V8:I2C_SDA
VO1_MAX96745_mb | CPU_VO1_PT2_I2C_1V8:I2C_SCL |  | 113 |  |  | CPU_VO1_PT2_I2C_1V8:I2C_SCL(VO1_MAX96745_mb) | Pass through I2C |  |  |  | MAX96745 | *(MFP25/SCL2_TX)* | CPU | I2C | dc | out | dc | dc | PU-EXT
VO1_MAX96745_mb | CPU_VO1_PT2_I2C_1V8:I2C_SDA |  | 114 |  |  | CPU_VO1_PT2_I2C_1V8:I2C_SDA(VO1_MAX96745_mb) | Pass through I2C |  |  |  | MAX96745 | *(MFP23/SDA2_RX)* | CPU | I2C | dc | io | dc | dc | PU-EXT | def: CPU_VO1_PT2_I2C_1V8, Internal,I2C_SCL,I2C_SDA | CPU_VO1_PT2_I2C_1V8:I2C_SCL,CPU_VO1_PT2_I2C_1V8:I2C_SDA
VO1_MAX96745_mb==NOTUSED_HW | 1_CTRL_1V8:LFT_A_N | VO<_inst>_<_dev>==<NOTUSED>_HW | 104 | Honda_GenID_BBLib_Draft.xlsm | VIDEO_BBLib | 1_CTRL_1V8:LFT_A_N(VO1_MAX96745_mb==NOTUSED_HW) | LMN3 | Line Fault |  |  | MAX96745 | *(MFP20)* | GMSL | GPIO | dc | dc | dc | dc | dc
VO1_MAX96745_mb==NOTUSED_HW | 1_CTRL_1V8:LFT_B_P |  | 105 |  |  | 1_CTRL_1V8:LFT_B_P(VO1_MAX96745_mb==NOTUSED_HW) | LMN0 | Line Fault |  |  | MAX96745 | *(MFP4)* | GMSL | GPIO | dc | dc | dc | dc | dc
VO1_MAX96745_mb==NOTUSED_HW | 1_CTRL_1V8:LFT_B_N |  | 106 |  |  | 1_CTRL_1V8:LFT_B_N(VO1_MAX96745_mb==NOTUSED_HW) | LMN1 | Line Fault |  |  | MAX96745 | *(MFP5)* | GMSL | GPIO | dc | dc | dc | dc | dc | def: 1_CTRL_1V8, Internal,LFT_A_N,LFT_B_P,LFT_B_N | 1_CTRL_1V8:LFT_A_N,1_CTRL_1V8:LFT_B_P,1_CTRL_1V8:LFT_B_N
VO1_MAX96745_mb_HW | DISP_CFG0_1V8:I2C_SEL | VO<_inst>_<_dev>_HW | 99 | Honda_GenID_BBLib_Draft.xlsm | VIDEO_BBLib | DISP_CFG0_1V8:I2C_SEL(VO1_MAX96745_mb_HW) |  | CFG0 |  |  | MAX96745 | *(MFP6/CFG0)* |  | GPIO | dc | dc | dc | dc | dc | def: DISP_CFG0_1V8, Internal,I2C_SEL | DISP_CFG0_1V8:I2C_SEL
VO1_MAX96745_mb_HW | DISP_CFG1_1V8:GMSL_MODEA |  | 100 |  |  | DISP_CFG1_1V8:GMSL_MODEA(VO1_MAX96745_mb_HW) |  | CFG1 |  |  | MAX96745 | *(MFP10/CFG1)* |  | GPIO | dc | dc | dc | dc | dc | def: DISP_CFG1_1V8, Internal,GMSL_MODEA | DISP_CFG1_1V8:GMSL_MODEA
VO1_MAX96745_mb_HW | DISP_CFG2_1V8:GMSL_MODEB |  | 101 |  |  | DISP_CFG2_1V8:GMSL_MODEB(VO1_MAX96745_mb_HW) |  | CFG2 |  |  | MAX96745 | *(MFP16/CFG2)* |  | GPIO | dc | dc | dc | dc | dc | def: DISP_CFG2_1V8, Internal,GMSL_MODEB | DISP_CFG2_1V8:GMSL_MODEB
VO1_MAX96745_mb_HW | DISP_CFG3_1V8:GMSL_DIS_REM |  | 102 |  |  | DISP_CFG3_1V8:GMSL_DIS_REM(VO1_MAX96745_mb_HW) |  | CFG3 |  |  | MAX96745 | *(DIS_REM_CC)* |  | GPIO | dc | dc | dc | dc | dc | def: DISP_CFG3_1V8, Internal,GMSL_DIS_REM | DISP_CFG3_1V8:GMSL_DIS_REM
VO1_MAX96745_mb_HW | 1_CTRL_1V8:LFT_A_P |  | 103 |  |  | 1_CTRL_1V8:LFT_A_P(VO1_MAX96745_mb_HW) | LMN2 | Line Fault |  |  | MAX96745 | *(MFP19)* | GMSL | GPIO | dc | dc | dc | dc | dc | def: 1_CTRL_1V8, Internal,LFT_A_P | 1_CTRL_1V8:LFT_A_P
VO1_MAX96745_mb_HW | VO1_SIO_A:SIOA_P |  | 107 |  |  | VO1_SIO_A:SIOA_P(VO1_MAX96745_mb_HW) | GMSL Link Output of Video Transceiver |  |  |  | MAX96745 | *(SIOAP)* | CPU | GMSL | dc | dc | dc | dc | dc
VO1_MAX96745_mb_HW | VO1_SIO_A:SIOA_N |  | 108 |  |  | VO1_SIO_A:SIOA_N(VO1_MAX96745_mb_HW) | GMSL Link Output of Video Transceiver |  |  |  | MAX96745 | *(SIOAN/SIOA)* | CPU | GMSL | dc | dc | dc | dc | dc | def: VO1_SIO_A, Internal,SIOA_P,SIOA_N | VO1_SIO_A:SIOA_P,VO1_SIO_A:SIOA_N
VO1_MAX96745_mb_HW | VO1_SIO_B:SIOB_P |  | 109 |  |  | VO1_SIO_B:SIOB_P(VO1_MAX96745_mb_HW) | GMSL Link Output of Video Transceiver |  |  |  | MAX96745 | *(SIOBP/SIOB)* | CPU | GMSL | dc | dc | dc | dc | dc
VO1_MAX96745_mb_HW | VO1_SIO_B:SIOB_N |  | 110 |  |  | VO1_SIO_B:SIOB_N(VO1_MAX96745_mb_HW) | GMSL Link Output of Video Transceiver |  |  |  | MAX96745 | *(SIOBN)* | CPU | GMSL | dc | dc | dc | dc | dc | def: VO1_SIO_B, Internal,SIOB_P,SIOB_N | VO1_SIO_B:SIOB_P,VO1_SIO_B:SIOB_N
VO1_MAX96745_mb_HW:(PWR) | PWR:U12S_CPUPERI |  | 111 |  |  | PWR:U12S_CPUPERI(VO1_MAX96745_mb_HW) | [5 empty] | *(VDD,VTERM)*
VO1_MAX96745_mb_HW:(PWR) | PWR:U18S_CPUPERI |  | 112 |  |  | PWR:U18S_CPUPERI(VO1_MAX96745_mb_HW) | [5 empty] | *(VDD18)*,*(VDDIO)* | [7 empty] | def: PWR, Internal,U12S_CPUPERI,U18S_CPUPERI | PWR:U12S_CPUPERI,PWR:U18S_CPUPERI
VO2_MAX96755f_sb | CPU_CMN1_CFG_I2C_1V8:I2C_SDA | VO<_inst>_<_dev> | 116 | Honda_GenID_BBLib_Draft.xlsm | VIDEO_BBLib | CPU_CMN1_CFG_I2C_1V8:I2C_SDA(VO2_MAX96755f_sb) | Common I2C for Sub Board |  |  |  | MAX96755R | *(SDA_RX)* | CPU | I2C | dc | io | dc | dc | PU-EXT
VO2_MAX96755f_sb | CPU_CMN1_CFG_I2C_1V8:I2C_SCL |  | 117 |  |  | CPU_CMN1_CFG_I2C_1V8:I2C_SCL(VO2_MAX96755f_sb) | Common I2C for Sub Board |  |  |  | MAX96755R | *(SCL_TX)* | CPU | I2C | dc | out | dc | dc | PU-EXT | def: CPU_CMN1_CFG_I2C_1V8, Internal,I2C_SDA,I2C_SCL | CPU_CMN1_CFG_I2C_1V8:I2C_SDA,CPU_CMN1_CFG_I2C_1V8:I2C_SCL
VO2_MAX96755f_sb | CPU_VO_2_I2C_PT_1V8:I2C_SDA |  | 118 |  |  | CPU_VO_2_I2C_PT_1V8:I2C_SDA(VO2_MAX96755f_sb) | HUD Pass through I2C |  |  |  | MAX96755R | *(SDA2)* | CPU | I2C | dc | io | dc | dc | PU-EXT
VO2_MAX96755f_sb | CPU_VO_2_I2C_PT_1V8:I2C_SCL |  | 119 |  |  | CPU_VO_2_I2C_PT_1V8:I2C_SCL(VO2_MAX96755f_sb) | HUD Pass through I2C |  |  |  | MAX96755R | *(SCL2)* | CPU | I2C | dc | out | dc | dc | PU-EXT | def: CPU_VO_2_I2C_PT_1V8, Internal,I2C_SDA,I2C_SCL | CPU_VO_2_I2C_PT_1V8:I2C_SDA,CPU_VO_2_I2C_PT_1V8:I2C_SCL
VO2_MAX96755f_sb | CPU_VO2_CTRL_1V8:PWDN_B |  | 120 |  |  | CPU_VO2_CTRL_1V8:PWDN_B(VO2_MAX96755f_sb) | HUD CTRL, Active-Low, Power-Down Input with Internal 1MΩ Pulldown to Ground. |  |  |  | MAX96755R | *(PWDNB)* | CPU | GPIO | low:on | out | low:on | dc | PU-EXT
VO2_MAX96755f_sb | CPU_VO2_CTRL_1V8:ERR_B |  | 121 |  |  | CPU_VO2_CTRL_1V8:ERR_B(VO2_MAX96755f_sb) | HUD CTRL |  |  |  | MAX96755R | *(ERR_B)* | CPU | GPIO | dc | in | low:on | dc | PU-EXT
VO2_MAX96755f_sb | CPU_VO2_CTRL_1V8:LOCK |  | 122 |  |  | CPU_VO2_CTRL_1V8:LOCK(VO2_MAX96755f_sb) | HUD CTRL |  |  |  | MAX96755R | *(LOCK)* | CPU | GPIO | dc | in | dc | dc | dc | def: CPU_VO2_CTRL_1V8, Internal,PWDN_B,ERR_B,LOCK | CPU_VO2_CTRL_1V8:PWDN_B,CPU_VO2_CTRL_1V8:ERR_B,CPU_VO2_CTRL_1V8:LOCK
VO2_MAX96755f_sb | CPU_VO2_DSI0:DSI_CLK_N |  | 123 |  |  | CPU_VO2_DSI0:DSI_CLK_N(VO2_MAX96755f_sb) |  |  |  |  | MAX96755R | *(CKAN)* | CPU | DSI | dc | dc | dc | dc | dc
VO2_MAX96755f_sb | CPU_VO2_DSI0:DSI_CLK_P |  | 124 |  |  | CPU_VO2_DSI0:DSI_CLK_P(VO2_MAX96755f_sb) |  |  |  |  | MAX96755R | *(CKAP)* | CPU | DSI | dc | dc | dc | dc | dc
VO2_MAX96755f_sb | CPU_VO2_DSI0:DSI_D0N |  | 125 |  |  | CPU_VO2_DSI0:DSI_D0N(VO2_MAX96755f_sb) |  |  |  |  | MAX96755R | *(DA0N)* | CPU | DSI | dc | dc | dc | dc | dc
VO2_MAX96755f_sb | CPU_VO2_DSI0:DSI_D0P |  | 126 |  |  | CPU_VO2_DSI0:DSI_D0P(VO2_MAX96755f_sb) |  |  |  |  | MAX96755R | *(DA0P)* | CPU | DSI | dc | dc | dc | dc | dc
VO2_MAX96755f_sb | CPU_VO2_DSI0:DSI_D1N |  | 127 |  |  | CPU_VO2_DSI0:DSI_D1N(VO2_MAX96755f_sb) |  |  |  |  | MAX96755R | *(DA1N)* | CPU | DSI | dc | dc | dc | dc | dc
VO2_MAX96755f_sb | CPU_VO2_DSI0:DSI_D1P |  | 128 |  |  | CPU_VO2_DSI0:DSI_D1P(VO2_MAX96755f_sb) |  |  |  |  | MAX96755R | *(DA1P)* | CPU | DSI | dc | dc | dc | dc | dc
VO2_MAX96755f_sb | CPU_VO2_DSI0:DSI_D2N |  | 129 |  |  | CPU_VO2_DSI0:DSI_D2N(VO2_MAX96755f_sb) |  |  |  |  | MAX96755R | *(DA2N)* | CPU | DSI | dc | dc | dc | dc | dc
VO2_MAX96755f_sb | CPU_VO2_DSI0:DSI_D2P |  | 130 |  |  | CPU_VO2_DSI0:DSI_D2P(VO2_MAX96755f_sb) |  |  |  |  | MAX96755R | *(DA2P)* | CPU | DSI | dc | dc | dc | dc | dc | def: CPU_VO2_DSI0, Internal,DSI_CLK_N,DSI_CLK_P,DSI_D0N,DSI_D0P,DSI_D1N,DSI_D1P,DSI_D2N,DSI_D2P | CPU_VO2_DSI0:DSI_CLK_N,CPU_VO2_DSI0:DSI_CLK_P,CPU_VO2_DSI0:DSI_D0N,CPU_VO2_DSI0:DSI_D0P,CPU_VO2_DSI0:DSI_D1N,CPU_VO2_DSI0:DSI_D1P,CPU_VO2_DSI0:DSI_D2N,CPU_VO2_DSI0:DSI_D2P
VO2_MAX96755f_sb | VO2_SIO_A:SIOA_P |  | 133 |  |  | VO2_SIO_A:SIOA_P(VO2_MAX96755f_sb) |  |  |  |  | MAX96755R | *(SIOAP)* | connector | GMSL | dc | dc | dc | dc | dc
VO2_MAX96755f_sb | VO2_SIO_A:SIOA_N |  | 134 |  |  | VO2_SIO_A:SIOA_N(VO2_MAX96755f_sb) |  |  |  |  | MAX96755R | *(SIOAP)* | connector | GMSL | dc | dc | dc | dc | dc | def: VO2_SIO_A, Internal,SIOA_P,SIOA_N | VO2_SIO_A:SIOA_P,VO2_SIO_A:SIOA_N
VO2_MAX96755f_sb | VO2_CFG0 |  | 135 |  |  | VO2_CFG0(VO2_MAX96755f_sb) | selecting between I2C and UART |  |  |  | MAX96755R | *(CFG0)* |  |  | dc | dc | dc | dc | dc | def: , Internal
VO2_MAX96755f_sb | VO2_CFG1 |  | 136 |  |  | VO2_CFG1(VO2_MAX96755f_sb) | configuration for Coax or STP |  |  |  | MAX96755R | *(CFG1)* |  |  | dc | dc | dc | dc | dc | def: , Internal
VO2_MAX96755f_sb | VO2_CFG2 |  | 137 |  |  | VO2_CFG2(VO2_MAX96755f_sb) | relating RCLKOUT, need to check |  |  |  | MAX96755R | *(CFG2)* |  |  | dc | dc | dc | dc | dc | def: , Internal

## PMM6155AU
[11 empty] | Import [all devices, check all signals] : C:\Users\opf1kor\OneDrive - Bosch Group\01_XC_Project\05_Honda_Gen_ID\B0_Sample\Schematic\NetConnectView_PVNB 9.csv(2026-07-15 14:24:34, 204) | [7 empty] | Import only mounted devices: https://sites.inside-share3.bosch.com/sites/166380/Documents/04_Hardware_Project/04.Work_products/01.Schematic_and_Layout/A_MAIN24/PI2_7978h01/Netlists/netlist_7978h01_220722rev1.1_After_released.csv(2022-07-25 08:58:14, 204) | Import only mounted devices: https://sites.inside-share3.bosch.com/sites/166380/Documents/04_Hardware_Project/04.Work_products/01.Schematic_and_Layout/A_MAIN24/PI2_7978h01/Netlists/netlist_7978h01_220722rev1.1_After_released.csv(2022-07-25 08:58:14, 204) | Compare :Imported Schematic Signal Name*(PI2); previous content: Import only mounted devices: https://sites.inside-share3.bosch.com/sites/166380/Documents/04_Hardware_Project/04.Work_products/01.Schematic_and_Layout/A_MAIN24/PI2_7978h01/Netlists/netlist_7978h01_220721_before_release.csv(2022-07-21 13:53:13, 204) with current content: Import only mounted devices: https://sites.inside-share3.bosch.com/sites/166380/Documents/04_Hardware_Project/04.Work_products/01.Schematic_and_Layout/A_MAIN24/PI2_7978h01/Netlists/netlist_7978h01_220722rev1.1_After_released.csv(2022-07-25 08:58:14, 204) | [13 empty] | Import only mounted devices: https://sites.inside-share3.bosch.com/sites/166380/Documents/04_Hardware_Project/04.Work_products/01.Schematic_and_Layout/A_MAIN24/PI2_7978h01/Netlists/netlist_7978h01_220722rev1.1_After_released.csv(2022-07-25 08:58:14, 204) | Import only mounted devices: https://sites.inside-share3.bosch.com/sites/166380/Documents/04_Hardware_Project/04.Work_products/01.Schematic_and_Layout/A_MAIN24/PI2_7978h01/Netlists/netlist_7978h01_220722rev1.1_After_released.csv(2022-07-25 08:58:14, 204) | Compare :Imported Schematic Signal Name*(PI2); previous content: Import only mounted devices: https://sites.inside-share3.bosch.com/sites/166380/Documents/04_Hardware_Project/04.Work_products/01.Schematic_and_Layout/A_MAIN24/PI2_7978h01/Netlists/netlist_7978h01_220721_before_release.csv(2022-07-21 13:53:13, 204) with current content: Import only mounted devices: https://sites.inside-share3.bosch.com/sites/166380/Documents/04_Hardware_Project/04.Work_products/01.Schematic_and_Layout/A_MAIN24/PI2_7978h01/Netlists/netlist_7978h01_220722rev1.1_After_released.csv(2022-07-25 08:58:14, 204) | [13 empty] | Import only mounted devices: https://sites.inside-share3.bosch.com/sites/166380/Documents/04_Hardware_Project/04.Work_products/01.Schematic_and_Layout/A_MAIN24/PI2_7978h01/Netlists/netlist_7978h01_220722rev1.1_After_released.csv(2022-07-25 08:58:14, 204) | Import only mounted devices: https://sites.inside-share3.bosch.com/sites/166380/Documents/04_Hardware_Project/04.Work_products/01.Schematic_and_Layout/A_MAIN24/PI2_7978h01/Netlists/netlist_7978h01_220722rev1.1_After_released.csv(2022-07-25 08:58:14, 204) | Compare :Imported Schematic Signal Name*(PI2); previous content: Import only mounted devices: https://sites.inside-share3.bosch.com/sites/166380/Documents/04_Hardware_Project/04.Work_products/01.Schematic_and_Layout/A_MAIN24/PI2_7978h01/Netlists/netlist_7978h01_220721_before_release.csv(2022-07-21 13:53:13, 204) with current content: Import only mounted devices: https://sites.inside-share3.bosch.com/sites/166380/Documents/04_Hardware_Project/04.Work_products/01.Schematic_and_Layout/A_MAIN24/PI2_7978h01/Netlists/netlist_7978h01_220722rev1.1_After_released.csv(2022-07-25 08:58:14, 204) | [13 empty] | Import only mounted devices: https://sites.inside-share3.bosch.com/sites/166380/Documents/04_Hardware_Project/04.Work_products/01.Schematic_and_Layout/A_MAIN24/PI2_7978h01/Netlists/netlist_7978h01_220722rev1.1_After_released.csv(2022-07-25 08:58:14, 204) | Import only mounted devices: https://sites.inside-share3.bosch.com/sites/166380/Documents/04_Hardware_Project/04.Work_products/01.Schematic_and_Layout/A_MAIN24/PI2_7978h01/Netlists/netlist_7978h01_220722rev1.1_After_released.csv(2022-07-25 08:58:14, 204) | Compare :Imported Schematic Signal Name*(PI2); previous content: Import only mounted devices: https://sites.inside-share3.bosch.com/sites/166380/Documents/04_Hardware_Project/04.Work_products/01.Schematic_and_Layout/A_MAIN24/PI2_7978h01/Netlists/netlist_7978h01_220721_before_release.csv(2022-07-21 13:53:13, 204) with current content: Import only mounted devices: https://sites.inside-share3.bosch.com/sites/166380/Documents/04_Hardware_Project/04.Work_products/01.Schematic_and_Layout/A_MAIN24/PI2_7978h01/Netlists/netlist_7978h01_220722rev1.1_After_released.csv(2022-07-25 08:58:14, 204) | [12 empty] | Import only mounted devices: C:\Users\hao2hi\Documents\30_HWProjects\00_Gen5_Projects\Nissan-CCS20(QTI+Aurix)\Netlist\post_netlist_0510_schupdate.xlsx(2021-10-05 15:48:48, 23) | Import only mounted devices: C:\Users\hao2hi\Documents\30_HWProjects\00_Gen5_Projects\Nissan-CCS20(QTI+Aurix)\Netlist\post_netlist_0510_schupdate.xlsx(2021-10-05 15:48:48, 23) |  |  |  |  | Import only mounted devices: C:\Users\hao2hi\Documents\20_HWPlatform\00_HWPlatformTools\00_PIP(ProcessorInterfacePlanner)\90_utils\ParseSnapdragon\ParseQTIPinMux\SA4150P\PMM4150_SymbolCheck\netlist_PMM4150P_SymbolCheck.csv(2022-06-23 15:11:43, 204)
Parameter Class | Processor | PMM6155AU | D5730 | <Architecture Instance Name> |  |  |  | PinMux01 |  |  | _START_SB | A0 | [14 empty] | _START_SB | PI4 | [14 empty] | _START_SB | PI3 | [14 empty] | _START_SB | PI2 | [14 empty] | _START_SB | CCS2DA | [14 empty] | _END_SB
_PARA_ROW | ID (PMM6155AU) | Ball Name (PMM6155AU) | Ball ID (PMM6155AU) | PadType (PMM6155AU) | Default Pull (PMM6155AU) | Funtional Description (PMM6155AU) | Interfaces (PMM6155AU) | Port (PinMux01) | Instance (PinMux01) | Dir (PinMux01) | Changes to previous SB (A0) | PinMuxed Name (A0) | Selected Interface (A0) | PinMux Setting (A0) | Gen5 Signal Name (A0) | Interface Group (A0) | Remarks (A0) | Netlist Review Findings (A0) | Imported Schematic Signal Name (A0) | Imported External Termination (A0) | CMP Imported Schematic Signal Name (A0) | CMP Imported External Termination (A0) | Direction (A0) | IO_GPIO_PULL (A0) | Function (A0) | Remark (A0) | Changes to previous SB (PI4) | PinMuxed Name (PI4) | Selected Interface (PI4) | PinMux Setting (PI4) | Gen5 Signal Name (PI4) | Interface Group (PI4) | Remarks (PI4) | Netlist Review Findings (PI4) | Imported Schematic Signal Name (PI4) | Imported External Termination (PI4) | CMP Imported Schematic Signal Name (PI4) | CMP Imported External Termination (PI4) | Direction (PI4) | IO_GPIO_PULL (PI4) | Function (PI4) | Remark (PI4) | Changes to previous SB (PI3) | PinMuxed Name (PI3) | Selected Interface (PI3) | PinMux Setting (PI3) | Gen5 Signal Name (PI3) | Interface Group (PI3) | Remarks (PI3) | Netlist Review Findings (PI3) | Imported Schematic Signal Name (PI3) | Imported External Termination (PI3) | CMP Imported Schematic Signal Name (PI3) | CMP Imported External Termination (PI3) | Direction (PI3) | IO_GPIO_PULL (PI3) | Function (PI3) | Remark (PI3) | Changes to previous SB (PI2) | PinMuxed Name (PI2) | Selected Interface (PI2) | PinMux Setting (PI2) | Gen5 Signal Name (PI2) | Interface Group (PI2) | Remarks (PI2) | Netlist Review Findings (PI2) | Imported Schematic Signal Name (PI2) | Imported External Termination (PI2) | CMP Imported Schematic Signal Name (PI2) | CMP Imported External Termination (PI2) | Direction (PI2) | IO_GPIO_PULL (PI2) | Function (PI2) | Remark (PI2) | Changes to previous SB (CCS2DA) | PinMuxed Name (CCS2DA) | Selected Interface (CCS2DA) | PinMux Setting (CCS2DA) | Gen5 Signal Name (CCS2DA) | Interface Group (CCS2DA) | QTI ADP Mapping (CCS2DA) | Imported Schematic Signal Name (CCS2DA) | Imported External Termination (CCS2DA) | Direction (CCS2DA) | IO_GPIO_PULL (CCS2DA) | Function (CCS2DA) | Remark (CCS2DA) | SymbolCheckImport (CCS2DA) | SymbolCheckRef (CCS2DA) | SymbolCheckResult (CCS2DA) | _END_SB
| 1 | GPIO_01 | E5 | LV (1V8) | PD | configurable, default digital input, 10uA PD | io | PMA_GPIO_01 | PMA_GPIO | io | D5730(GPIO_01_E5) CPU_BTWLAN_CTRL_1V8:U18S_CPUWIFI_PWR_ON POWERNET | PMA_GPIO_01 | [10 empty] | out | no pull |  |  |  | PMA_GPIO_01 | [10 empty] | out | no pull |  |  |  | PMA_GPIO_01 | [10 empty] | out | no pull |  |  |  | PMA_GPIO_01 | [10 empty] | out | no pull |  |  | db013: U18S_CPUWIFI moved as per Qualcomm | PMA_GPIO_01 |  |  | CPU_BTWLAN_CTRL_1V8:U18S_CPUWIFI_PWR_ON | BTWLAN_RN |  |  |  | out | no pull |  |  | D1(E5_GPIO_01) BUS_E5_GPIO_01:E5_GPIO_01 | D1(E5_GPIO_01) BUS_E5_GPIO_01:E5_GPIO_01 | OK
| 2 | GPIO_02 | W13 | LV (1V8) | PD | configurable, default digital input, 10uA PD | io | PMA_GPIO_02 | PMA_GPIO | io | D5730(GPIO_02_W13) SCC_PMIC_CTRL_1V8:CPU_PWR_OFF, D8763=74LVC1T45GM(B<>A) z37.SCC_PMIC_CTRL_3V3:CPU_PWR_OFF, D8500=TC377TP-96F300S(P00.10/VADCG6-2/MD/SENT9) ENDPNT | PMA_GPIO_02 |  |  | SCC_PMIC_CTRL_1V8:CPU_PWR_OFF | SA6155_CTRL | tbc | ok | D5730(W13) SCC_PMIC_CTRL_1V8:CPU_PWR_OFF,D8763(3) z29.SCC_PMIC_CTRL_3V3:CPU_PWR_OFF,D8500=SAK-TC377TP-96F300S(K5_P00.10) ENDPNT | z29.SCC_PMIC_CTRL_3V3:CPU_PWR_OFF R8518 GND | D5730(W13) SCC_PMIC_CTRL_1V8:CPU_PWR_OFF,D8763(3) z29.SCC_PMIC_CTRL_3V3:CPU_PWR_OFF,D8500=SAK-TC377TP-96F300S(K5_P00.10) ENDPNT | z29.SCC_PMIC_CTRL_3V3:CPU_PWR_OFF R8518 GND |  | PD |  |  |  | PMA_GPIO_02 |  |  | SCC_PMIC_CTRL_1V8:CPU_PWR_OFF | SA6155_CTRL | tbc | ok | D5730(W13) SCC_PMIC_CTRL_1V8:CPU_PWR_OFF,D8763(3) z29.SCC_PMIC_CTRL_3V3:CPU_PWR_OFF,D8500=SAK-TC377TP-96F300S(K5_P00.10) ENDPNT | z29.SCC_PMIC_CTRL_3V3:CPU_PWR_OFF R8518 GND | D5730(W13) SCC_PMIC_CTRL_1V8:CPU_PWR_OFF,D8763(3) z29.SCC_PMIC_CTRL_3V3:CPU_PWR_OFF,D8500=SAK-TC377TP-96F300S(K5_P00.10) ENDPNT | z29.SCC_PMIC_CTRL_3V3:CPU_PWR_OFF R8518 GND |  | PD |  |  |  | PMA_GPIO_02 |  |  | SCC_PMIC_CTRL_1V8:CPU_PWR_OFF | SA4150_CTRL | tbc | ok | D5730(W13) SCC_PMIC_CTRL_1V8:CPU_PWR_OFF,D8763(3) z29.SCC_PMIC_CTRL_3V3:CPU_PWR_OFF,D8500=SAK-TC377TP-96F300S(K5_P00.10) ENDPNT | z29.SCC_PMIC_CTRL_3V3:CPU_PWR_OFF R8518 GND | D5730(W13) SCC_PMIC_CTRL_1V8:CPU_PWR_OFF,D8763(3) z29.SCC_PMIC_CTRL_3V3:CPU_PWR_OFF,D8500=SAK-TC377TP-96F300S(K5_P00.10) ENDPNT | z29.SCC_PMIC_CTRL_3V3:CPU_PWR_OFF R8518 GND |  | PD |  |  |  | PMA_GPIO_02 |  |  | SCC_PMIC_CTRL_1V8:CPU_PWR_OFF | SA4150_CTRL | tbc | ok | D5730(W13) SCC_PMIC_CTRL_1V8:CPU_PWR_OFF,D8763(3) z29.SCC_PMIC_CTRL_3V3:CPU_PWR_OFF,D8500=SAK-TC377TP-96F300S(K5_P00.10) ENDPNT | z29.SCC_PMIC_CTRL_3V3:CPU_PWR_OFF R8518 GND | D5730(W13) SCC_PMIC_CTRL_1V8:CPU_PWR_OFF,D8763(3) z29.SCC_PMIC_CTRL_3V3:CPU_PWR_OFF,D8500=SAK-TC377TP-96F300S(K5_P00.10) ENDPNT | z29.SCC_PMIC_CTRL_3V3:CPU_PWR_OFF R8518 GND |  | PD |  |  |  | PMA_GPIO_02 | [8 empty] | PD |  |  | D1(W13_GPIO_02) BUS_W13_GPIO_02:W13_GPIO_02 | D1(W13_GPIO_02) BUS_W13_GPIO_02:W13_GPIO_02 | OK
| 3 | GPIO_03 | W7 | LV (1V8) | PD | configurable, default digital input, 10uA PD | io | PMA_GPIO_03 | PMA_GPIO | io | D5730(GPIO_03_W7) z30.z33.z34.SIGN00114, R5732=1k(B<>A) SCC_STR_CTRL_1V8:CPU_STR_MODE, >> R8777(47k) GND, MP8751=(1) ENDPNT, D8757=74LVC1T45GM(B<>A) SYS_WUP_3V3:CPU_STR_MODE, >> R8542(10k) PWR_MAIN:U33P, D8500=TC377TP-96F300S(P33.13/GTMIO35/ATX1/MRST3/INJ11) ENDPNT, MP_CPU_STR_MODE=(1) ENDPNT | PMA_GPIO_03 |  |  | SCC_STR_CTRL_1V8:CPU_STR_MODE | STR |  | ok | D5730(W7) z22.z25.z26.D5730_W7_SCC_STR_CTRL_1V8_CPU_STR_MODE_P0,R5732(1) SCC_STR_CTRL_1V8:CPU_STR_MODE,MP5700=MP(1) ENDPNT,MP8751=MP(1) ENDPNT,D8757(3) SYS_WUP_3V3:CPU_STR_MODE,D8500=SAK-TC377TP-96F300S(Y16_P33.13) ENDPNT,MP_CPU_STR_MODE=MP(1) ENDPNT | SCC_STR_CTRL_1V8:CPU_STR_MODE R8777 GND | D5730(W7) z22.z25.z26.D5730_W7_SCC_STR_CTRL_1V8_CPU_STR_MODE_P0,R5732(1) SCC_STR_CTRL_1V8:CPU_STR_MODE,MP5700=MP(1) ENDPNT,MP8751=MP(1) ENDPNT,D8757(3) SYS_WUP_3V3:CPU_STR_MODE,D8500=SAK-TC377TP-96F300S(Y16_P33.13) ENDPNT,MP_CPU_STR_MODE=MP(1) ENDPNT | SCC_STR_CTRL_1V8:CPU_STR_MODE R8777 GND |  | PD |  |  |  | PMA_GPIO_03 |  |  | SCC_STR_CTRL_1V8:CPU_STR_MODE | STR |  | ok | D5730(W7) z22.z25.z26.D5730_W7_SCC_STR_CTRL_1V8_CPU_STR_MODE_P0,R5732(1) SCC_STR_CTRL_1V8:CPU_STR_MODE,MP5700=MP(1) ENDPNT,MP8751=MP(1) ENDPNT,D8757(3) SYS_WUP_3V3:CPU_STR_MODE,D8500=SAK-TC377TP-96F300S(Y16_P33.13) ENDPNT,MP_CPU_STR_MODE=MP(1) ENDPNT | SCC_STR_CTRL_1V8:CPU_STR_MODE R8777 GND | D5730(W7) z22.z25.z26.D5730_W7_SCC_STR_CTRL_1V8_CPU_STR_MODE_P0,R5732(1) SCC_STR_CTRL_1V8:CPU_STR_MODE,MP5700=MP(1) ENDPNT,MP8751=MP(1) ENDPNT,D8757(3) SYS_WUP_3V3:CPU_STR_MODE,D8500=SAK-TC377TP-96F300S(Y16_P33.13) ENDPNT,MP_CPU_STR_MODE=MP(1) ENDPNT | SCC_STR_CTRL_1V8:CPU_STR_MODE R8777 GND |  | PD |  |  |  | PMA_GPIO_03 |  |  | SCC_STR_CTRL_1V8:CPU_STR_MODE | STR |  | ok | D5730(W7) z22.z25.z26.D5730_W7_SCC_STR_CTRL_1V8_CPU_STR_MODE_P0,R5732(1) SCC_STR_CTRL_1V8:CPU_STR_MODE,MP5700=MP(1) ENDPNT,MP8751=MP(1) ENDPNT,D8757(3) SYS_WUP_3V3:CPU_STR_MODE,D8500=SAK-TC377TP-96F300S(Y16_P33.13) ENDPNT,MP_CPU_STR_MODE=MP(1) ENDPNT | SCC_STR_CTRL_1V8:CPU_STR_MODE R8777 GND | D5730(W7) z22.z25.z26.D5730_W7_SCC_STR_CTRL_1V8_CPU_STR_MODE_P0,R5732(1) SCC_STR_CTRL_1V8:CPU_STR_MODE,MP5700=MP(1) ENDPNT,MP8751=MP(1) ENDPNT,D8757(3) SYS_WUP_3V3:CPU_STR_MODE,D8500=SAK-TC377TP-96F300S(Y16_P33.13) ENDPNT,MP_CPU_STR_MODE=MP(1) ENDPNT | SCC_STR_CTRL_1V8:CPU_STR_MODE R8777 GND |  | PD |  |  |  | PMA_GPIO_03 |  |  | SCC_STR_CTRL_1V8:CPU_STR_MODE | STR |  | ok | D5730(W7) z22.z25.z26.D5730_W7_SCC_STR_CTRL_1V8_CPU_STR_MODE_P0,R5732(1) SCC_STR_CTRL_1V8:CPU_STR_MODE,MP5700=MP(1) ENDPNT,MP8751=MP(1) ENDPNT,D8757(3) SYS_WUP_3V3:CPU_STR_MODE,D8500=SAK-TC377TP-96F300S(Y16_P33.13) ENDPNT,MP_CPU_STR_MODE=MP(1) ENDPNT | SCC_STR_CTRL_1V8:CPU_STR_MODE R8777 GND | D5730(W7) z22.z25.z26.D5730_W7_SCC_STR_CTRL_1V8_CPU_STR_MODE_P0,R5732(1) SCC_STR_CTRL_1V8:CPU_STR_MODE,MP5700=MP(1) ENDPNT,MP8751=MP(1) ENDPNT,D8757(3) SYS_WUP_3V3:CPU_STR_MODE,D8500=SAK-TC377TP-96F300S(Y16_P33.13) ENDPNT,MP_CPU_STR_MODE=MP(1) ENDPNT | SCC_STR_CTRL_1V8:CPU_STR_MODE R8777 GND |  | PD |  |  |  | PMA_GPIO_03 |  |  | SCC_PMIC_CTRL_1V8:CPU_STR_MODE | CPU |  | D5730(W7) z28.z31.z32.SIGN001134,R5732(1) SCC_PMIC_CTRL_1V8:CPU_STR_MODE,MP5700=MP(1) ENDPNT,D8635(6) z35.SCC_PMIC_CTRL_3V3:CPU_STR_MODE,D8500=SAK-TC377TP-96F300S(J20_P21.5) ENDPNT |  |  | PD |  |  | D1(W7_GPIO_03) BUS_W7_GPIO_03:W7_GPIO_03 | D1(W7_GPIO_03) BUS_W7_GPIO_03:W7_GPIO_03 | OK
| 4 | GPIO_04 | F6 | LV (1V8) | PU | configurable, default digital input, 1.5uA PD | io | PMA_GPIO_04 | PMA_GPIO | io |  | PMA_GPIO_04 | [11 empty] | PU |  |  |  | PMA_GPIO_04 | [11 empty] | PU |  |  |  | PMA_GPIO_04 | [11 empty] | PU |  |  |  | PMA_GPIO_04 | [11 empty] | PU |  |  |  | PMA_GPIO_04 | [8 empty] | PU |  |  | D1(F6_GPIO_04) BUS_F6_GPIO_04:F6_GPIO_04 | D1(F6_GPIO_04) BUS_F6_GPIO_04:F6_GPIO_04 | OK
| 5 | GPIO_05 | W15 | MV (1V8, 3V3) | PD | RESERVED | io | PMA_GPIO_05(READONLY) | PMA_GPIO | io |  | PMA_GPIO_05(READONLY) | [11 empty] | PD |  |  |  | PMA_GPIO_05(READONLY) | [11 empty] | PD |  |  |  | PMA_GPIO_05(READONLY) | [11 empty] | PD |  |  |  | PMA_GPIO_05(READONLY) | [11 empty] | PD |  |  |  | PMA_GPIO_05(READONLY) | [8 empty] | PD |  |  | D1(W15_GPIO_05) BUS_W15_GPIO_05:W15_GPIO_05 | D1(W15_GPIO_05) BUS_W15_GPIO_05:W15_GPIO_05 | OK
| 6 | GPIO_06 | W9 | MV (1V8, 3V3) | PD | configurable, default digital input, 10uA PD | io | PMA_GPIO_06 | PMA_GPIO | io | D5730(GPIO_06_W9) CPU_BTWLAN_CTRL_1V8:U22S_CPUWIFI_PWR_ON, P2091=(1) ENDPNT, R2094=50m(A<>B) z10.z14.z15.z19.BUCK5_EN_INT, >> R2097(50m) PWR:U33R_CPU, >> ..., D2068=MPQ2247GTL-2000-(EN) ENDPNT, P2096=(1) ENDPNT | PMA_GPIO_06 | [10 empty] | out | no pull |  |  |  | PMA_GPIO_06 | [10 empty] | out | no pull |  |  |  | PMA_GPIO_06 | [10 empty] | out | no pull |  |  |  | PMA_GPIO_06 | [10 empty] | out | no pull |  |  | db013: U22S_CPUWIFI moved as per Qualcomm | PMA_GPIO_06 |  |  | CPU_BTWLAN_CTRL_1V8:U22S_CPUWIFI_PWR_ON | BTWLAN_RN |  |  |  | out | no pull |  |  | D1(W9_GPIO_06) BUS_W9_GPIO_06:W9_GPIO_06 | D1(W9_GPIO_06) BUS_W9_GPIO_06:W9_GPIO_06 | OK
| 7 | GPIO_07 | C3 | MV (1V8, 3V3) | PD | configurable, default digital input, 10uA PD | io | PMA_GPIO_07 | PMA_GPIO | io | D5730(GPIO_07_C3) z30.z33.z34.SIGN00197, V5730=PUMD2/DG/B4(C) ENDPNT | PMA_GPIO_07 | [11 empty] | PD |  |  |  | PMA_GPIO_07 | [11 empty] | PD |  |  |  | PMA_GPIO_07 | [11 empty] | PD |  |  |  | PMA_GPIO_07 | [11 empty] | PD |  |  |  | PMA_GPIO_07 |  |  | CPU_BTWLAN_CTRL_1V8:WLAN_EN | BTWLAN_RN:CTRL |  | D5730(C3) CPU_BTWLAN_CTRL_1V8:WLAN_EN,R7301(2) z02.SIGN00143,D7300=UGKZDA1(%WL_RESET%) ENDPNT,MP_WLAN_EN=MP(1) ENDPNT |  |  | PD |  |  | D1(C3_GPIO_07) BUS_C3_GPIO_07:C3_GPIO_07 | D1(C3_GPIO_07) BUS_C3_GPIO_07:C3_GPIO_07 | OK
| 8 | GPIO_08 | C5 | MV (1V8, 3V3) | PD | configurable, default digital input, 10uA PD | io | PMA_GPIO_08 | PMA_GPIO | io |  | PMA_GPIO_08 | [11 empty] | PD |  |  |  | PMA_GPIO_08 | [11 empty] | PD |  |  |  | PMA_GPIO_08 | [11 empty] | PD |  |  |  | PMA_GPIO_08 | [11 empty] | PD |  |  |  | PMA_GPIO_08 | [8 empty] | PD |  |  | D1(C5_GPIO_08) BUS_C5_GPIO_08:C5_GPIO_08 | D1(C5_GPIO_08) BUS_C5_GPIO_08:C5_GPIO_08 | OK
| 9 | GPIO_09 | U19 | MV (1V8, 3V3) | PD | configurable, default digital input, 10uA PD | io | PMA_GPIO_09 | PMA_GPIO | io |  | PMA_GPIO_09 | [11 empty] | PD |  |  |  | PMA_GPIO_09 | [11 empty] | PD |  |  |  | PMA_GPIO_09 | [11 empty] | PD |  |  |  | PMA_GPIO_09 | [11 empty] | PD |  |  | db013: BT_EN moved from GPIO_06 | PMA_GPIO_09 |  |  | CPU_BTWLAN_CTRL_1V8:BT_EN | BTWLAN_RN:CTRL |  | D5730(W9) CPU_BTWLAN_CTRL_1V8:BT_EN,R7302(2) z02.SIGN00144,D7300=UGKZDA1(%BT_RESET%) ENDPNT,MP_BT_EN=MP(1) ENDPNT |  |  | PD |  |  | D1(U19_GPIO_09) BUS_U19_GPIO_09:U19_GPIO_09 | D1(U19_GPIO_09) BUS_U19_GPIO_09:U19_GPIO_09 | OK
| 10 | GPIO_10 | T18 | MV (1V8, 3V3) | PD | configurable, default digital input, 10uA PD | io | PMA_GPIO_10 | PMA_GPIO | io |  | PMA_GPIO_10 | [11 empty] | PD |  |  |  | PMA_GPIO_10 | [11 empty] | PD |  |  |  | PMA_GPIO_10 | [11 empty] | PD |  |  |  | PMA_GPIO_10 | [11 empty] | PD |  |  |  | PMA_GPIO_10 | [8 empty] | PD |  |  | D1(T18_GPIO_10) BUS_T18_GPIO_10:T18_GPIO_10 | D1(T18_GPIO_10) BUS_T18_GPIO_10:T18_GPIO_10 | OK
| 11 | FAULT_N | U17 |  |  | Reset input to PMM (40 kΩ internal PU) | io | FAULT_N | PMIC | io | D5730(FAULT_N_U17) z30.z33.z34.PMIC_MP:PM_FAULT_B, PM_FAULT_B=(1) ENDPNT | FAULT_N |  |  | PMIC_MP:PM_FAULT_B | PMIC_MP |  | ok | D5730(U17) z22.z25.z26.PMIC_MP:PM_FAULT_B,PM_FAULT_B=MP(1) ENDPNT |  | D5730(U17) z22.z25.z26.PMIC_MP:PM_FAULT_B,PM_FAULT_B=MP(1) ENDPNT |  |  | PU-INT |  |  |  | FAULT_N |  |  | PMIC_MP:PM_FAULT_B | PMIC_MP |  | ok | D5730(U17) z22.z25.z26.PMIC_MP:PM_FAULT_B,PM_FAULT_B=MP(1) ENDPNT |  | D5730(U17) z22.z25.z26.PMIC_MP:PM_FAULT_B,PM_FAULT_B=MP(1) ENDPNT |  |  | PU-INT |  |  |  | FAULT_N |  |  | PMIC_MP:PM_FAULT_B | PMIC_MP |  | ok | D5730(U17) z22.z25.z26.PMIC_MP:PM_FAULT_B,PM_FAULT_B=MP(1) ENDPNT |  | D5730(U17) z22.z25.z26.PMIC_MP:PM_FAULT_B,PM_FAULT_B=MP(1) ENDPNT |  |  | PU-INT |  |  |  | FAULT_N |  |  | PMIC_MP:PM_FAULT_B | PMIC_MP |  | ok | D5730(U17) z22.z25.z26.PMIC_MP:PM_FAULT_B,PM_FAULT_B=MP(1) ENDPNT |  | D5730(U17) z22.z25.z26.PMIC_MP:PM_FAULT_B,PM_FAULT_B=MP(1) ENDPNT |  |  | PU-INT |  |  |  | FAULT_N |  |  | SCC_PMIC_CTRL_1V8:PM_FAULT_B | CPU |  | D5730(U17) SCC_PMIC_CTRL_1V8:PM_FAULT_B,MP_PM_FAULT_N=MP(1) ENDPNT,MV8757=NC(1) ENDPNT |  |  | PU-INT |  |  | D1(U17_FAULT_N) BUS_U17_FAULT_N:U17_FAULT_N | D1(U17_FAULT_N) BUS_U17_FAULT_N:U17_FAULT_N | OK
| 12 | RESIN_N | F18 |  |  | reset input to PMM (4kOhm internal PU) | in | RESIN_N | PMIC | in | D5730(RESIN_N_F18) z30.z33.z34.PMIC_MP:PM_RESIN, >> C5730(1nF) GND, MP_PM_RESIN_N=(1) ENDPNT | RESIN_N |  |  | PMIC_MP:PM_RESIN | SA6155_CTRL, PMIC_MP | connect to SET_PS_HOLD |  | D5730(F18) z22.z25.z26.PMIC_MP:PM_RESIN,MP_PM_RESIN_N=MP(1) ENDPNT | z22.z25.z26.PMIC_MP:PM_RESIN C5730 GND | D5730(F18) z22.z25.z26.PMIC_MP:PM_RESIN,MP_PM_RESIN_N=MP(1) ENDPNT | z22.z25.z26.PMIC_MP:PM_RESIN C5730 GND |  | PU-INT |  |  | db010 | RESIN_N |  |  | PMIC_MP:PM_RESIN | SA6155_CTRL, PMIC_MP | connect to SET_PS_HOLD |  | D5730(F18) z22.z25.z26.PMIC_MP:PM_RESIN,MP_PM_RESIN_N=MP(1) ENDPNT | z22.z25.z26.PMIC_MP:PM_RESIN C5730 GND | D5730(F18) z22.z25.z26.PMIC_MP:PM_RESIN,MP_PM_RESIN_N=MP(1) ENDPNT | z22.z25.z26.PMIC_MP:PM_RESIN C5730 GND |  | PU-INT |  |  | db010 | RESIN_N |  |  | PMIC_MP:PM_RESIN | SA4150_CTRL, PMIC_MP | connect to SET_PS_HOLD |  | D5730(F18) z22.z25.z26.PMIC_MP:PM_RESIN,MP_PM_RESIN_N=MP(1) ENDPNT | z22.z25.z26.PMIC_MP:PM_RESIN C5730 GND | D5730(F18) z22.z25.z26.PMIC_MP:PM_RESIN,MP_PM_RESIN_N=MP(1) ENDPNT | z22.z25.z26.PMIC_MP:PM_RESIN C5730 GND |  | PU-INT |  |  | db010 | RESIN_N |  |  | PMIC_MP:PM_RESIN | SA4150_CTRL, PMIC_MP | connect to SET_PS_HOLD |  | D5730(F18) z22.z25.z26.PMIC_MP:PM_RESIN,MP_PM_RESIN_N=MP(1) ENDPNT | z22.z25.z26.PMIC_MP:PM_RESIN C5730 GND | D5730(F18) z22.z25.z26.PMIC_MP:PM_RESIN,MP_PM_RESIN_N=MP(1) ENDPNT | z22.z25.z26.PMIC_MP:PM_RESIN C5730 GND |  | PU-INT |  |  |  | RESIN_N |  |  | MP_PM_RESIN | MP |  | D5730(F18) z28.z31.RESETIN_B,MP_PM_RESIN_N=MP(1) ENDPNT | z28.z31.RESETIN_B C5871 GND |  | PU-INT |  |  | D1(F18_RESIN_N) BUS_F18_RESIN_N:F18_RESIN_N | D1(F18_RESIN_N) BUS_F18_RESIN_N:F18_RESIN_N | OK
| 13 | PS_HOLD | E17 |  |  | power supply hold | in | PS_HOLD | PMIC | in | D5730(PS_HOLD_E17) SCC_PMIC_CTRL_1V8:CPU_PS_HOLD, D8758=74AVC2T245GU-Q10(B1) ENDPNT, MP_CPU_PMIC_SPMI_PS_HOLD=(1) ENDPNT, R5701=10k(A<>B) z30.z35.SIGN0011, D5700=SA6155P(PS_HOLD) ENDPNT, D5730(PS_HOLD_E17) SCC_PMIC_CTRL_1V8:CPU_PS_HOLD{#2}, R5733=50m(B<>A) z30.z33.z34.SIGN00188, MP_PS_HOLD_B=(1) ENDPNT, R5737=50m(B<>A) SCC_PMIC_CTRL_1V8:CPU_PS_HOLD, NODEV=SCC_PMIC_CTRL_1V8:CPU_PS_HOLD(LOOPCUT) ENDPNT, R5733=50m(B<>A) z30.z33.z34.SIGN00188{#2}, R5739=50m(B<>A) z30.z33.z34.SIGN00192, D5731=74LVC1G07GW/ Buf(Y<>A) SYS_DBG_3V3:CPU_RST_B, MP_CPU_RST_B=(1) ENDPNT, R9911=50m(A<>B) z54.SYS_DBG_3V3_CPU_RST_B_P1, MP9931=(1) ENDPNT, X9900=QSH-030-01-L-D-A(44) ENDPNT, D5730(PS_HOLD_E17) SCC_PMIC_CTRL_1V8:CPU_PS_HOLD{#3}, R5737=50m(A<>B) z30.z33.z34.SIGN00188, NODEV=z30.z33.z34.SIGN00188(LOOPCUT) ENDPNT, D5730(PS_HOLD_E17) SCC_PMIC_CTRL_1V8:CPU_PS_HOLD{#4}, V8750=DTC124XE3 HZG(C<>B) z37.SCC_PMIC_CTRL_3V3:SET_CPU_PS_HOLD, D8500=TC377TP-96F300S(P00.11/VADCG6-1/MD) ENDPNT | PS_HOLD |  |  | SCC_PMIC_CTRL_1V8:CPU_PS_HOLD, SCC_PMIC_CTRL_1V8:SCC_RST_CPU_B | SA6155_CTRL | SCC_RST_CPU_B via R* to CPU_PS_HOLD | tbc in schematic | D5730(E17) SCC_PMIC_CTRL_1V8:CPU_PS_HOLD,MP_CPU_PMIC_SPMI_PS_HOLD=MP(1) ENDPNT,D8758(8) z29.SCC_PMIC_CTRL_3V3:CPU_PS_HOLD,D8500=SAK-TC377TP-96F300S(M16_P22.8) ENDPNT,MP_PS_HOLD_B_3V3=MP(1) ENDPNT,D5730(E17) SCC_PMIC_CTRL_1V8:CPU_PS_HOLD{#2},R5701(2) z22.z27.D5700_AV38_SCC_PMIC_CTRL_1V8_CPU_PS_HOLD_P0,D5700=SA4150P(AV38_PS_HOLD) ENDPNT,D5730(E17) SCC_PMIC_CTRL_1V8:CPU_PS_HOLD{#3},R5733(1) z22.z25.z26.SIGN001188,MP_PS_HOLD_B=MP(1) ENDPNT,R5737(1) SCC_PMIC_CTRL_1V8:SCC_RST_CPU_B,V8750(1) z29.SCC_PMIC_CTRL_3V3:CPU_SET_PS_HOLD,D8500=SAK-TC377TP-96F300S(T13_P34.4) ENDPNT,R5733(1) z22.z25.z26.SIGN001188{#2},R5739(1) z22.z25.z26.SIGN001187,D5731(2) SYS_DBG_3V3:CPU_RST_B,MP_CPU_RST_B=MP(1) ENDPNT,R9965(2) z21.SIGN00137,MP9976=MP(1) ENDPNT,X9960=1mmMicroCard(29) ENDPNT,D5731(2) SYS_DBG_3V3:CPU_RST_B{#2},V8581(2) SYS_SCC_3V3:SCC_RESET_B,D8500=SAK-TC377TP-96F300S(G17_%PORST%) ENDPNT,MP_SCC_RST_B=MP(1) ENDPNT,R8599(2) z29.z31.SIGN851,V8582(1) z29.CPU_SCC_DNL_CTRL_3V3:CPU_SCC_RST,R8791(1) z29.z30.SIGN001112,MP_CPU_SCC_RST=MP(1) ENDPNT,D8760(1) CPU_SCC_DNL_CTRL_1V8:CPU_SCC_RST,D5700=SA4150P(AG7_GPIO_48) ENDPNT,D8760=74LVC1G08(A) ENDPNT,V8581(2) SYS_SCC_3V3:SCC_RESET_B{#2},R8630(1) z29.z31.SIGN001282,D8582=TPS3799A5340DSERQ1(%RESET%) ENDPNT,V8581(2) SYS_SCC_3V3:SCC_RESET_B{#3},R8631(2) z29.z31.SIGN001281,V8583(1) SYS_WD_RESET_3V3,V2506(1) z06.z20.%WD_PWR_OFF%,D2502=MAX6369(%WDO%) ENDPNT,V8581(2) SYS_SCC_3V3:SCC_RESET_B{#4},R8640(1) z29.z31.SIGN001286,D8581=MAX16133FQP/V+T(%RESET2%) ENDPNT,V8581(2) SYS_SCC_3V3:SCC_RESET_B{#5},V8599(1) SCC_DBG_JTAG_3V3:JTAG_SCC_RST_B,MP9967=MP(1) ENDPNT,X9960=1mmMicroCard(39) ENDPNT,V8503(2) z29.z32.SIGN001360,MP_SCR_WAKEUP=MP(1) ENDPNT,R8540(1) SYS_WUP_3V3:1STBATUP_WUP_B,D8500=SAK-TC377TP-96F300S(Y10_P33.1) ENDPNT,MP_1STBATUP_WUP_B=MP(1) ENDPNT,V2518=BC847CW(C) ENDPNT,V8503(2) z29.z32.SIGN001360{#2},V8501(1) SYS_WUP_3V3:DBG_WUP_B,D8500=SAK-TC377TP-96F300S(W11_P33.2) ENDPNT,V8503(2) z29.z32.SIGN001360{#3},V8502(1) PWR_MON_3V3:U33P_PG,D2020=MPQ9841(PG) ENDPNT,D8500=SAK-TC377TP-96F300S(P2_AN37/P40.7) ENDPNT,MP_U33P_PGOOD=MP(1) ENDPNT,V2502(3) z06.z20.SIGN001336,MP2501=MP(1) ENDPNT,V2503(3) z06.z20.SIGN001323,D2501=74HCS32-Q1(A) ENDPNT,MP2503=MP(1) ENDPNT,V2502(3) z06.z20.SIGN001336{#2},V2504(3) z06.z20.SIGN001333,D2501=74HCS32-Q1(A) ENDPNT,MP2504=MP(1) ENDPNT,R2504(1) z06.PWR_DNL_CTRL_3V3:U33R_CPU_ON,D2110=LT8650SPAJV(EN1) ENDPNT,D2110=LT8650SPAJV(EN2) ENDPNT,D2300=TPS22953(EN) ENDPNT,D2501=74HCS32-Q1(Y) ENDPNT,MP2300=MP(1) ENDPNT,V2514(3) z06.z20.SIGN001329,V2513=RK7002A(G) ENDPNT,V2504(3) z06.z20.SIGN001333{#2},R2511(2) PWR_CTRL_3V3:U33R_CPU_ON,D8500=SAK-TC377TP-96F300S(T12_P34.2) ENDPNT,R8634(2) z29.z31.SIGN001288,V8580=BC847CW(B) ENDPNT,V2502(3) z06.z20.SIGN001336{#3},V2512(3) z06.z20.SIGN001325,D2501=74HCS32-Q1(A) ENDPNT,MP2502=MP(1) ENDPNT,R2537(2) PWR_CTRL_3V3:U50S_CAN_ON,D8500=SAK-TC377TP-96F300S(E1_P02.6) ENDPNT,V2512(3) z06.z20.SIGN001325{#2},R2538(1) z06.PWR_DNL_CTRL_3V3:U50S_CAN_ON,D2040=MAX20471ATCB(EN) ENDPNT,D2501=74HCS32-Q1(Y) ENDPNT | SCC_PMIC_CTRL_1V8:SCC_RST_CPU_B R8764 PWR:U18S_IO_SOCPMIC,z29.SCC_PMIC_CTRL_3V3:CPU_SET_PS_HOLD R8766 GND,SYS_DBG_3V3:CPU_RST_B R5736 PWR:U33R_CPU,SYS_SCC_3V3:SCC_RESET_B C8581 GND,SYS_SCC_3V3:SCC_RESET_B R8501 PWR:U33S_SCC,z29.CPU_SCC_DNL_CTRL_3V3:CPU_SCC_RST R8598 GND,SYS_WD_RESET_3V3 R8605 GND,z29.z32.SIGN001360 R8550 PWR_MAIN:U33P,z06.z20.SIGN001323 R2501 z06.PWR_DNL_CTRL_3V3:UxxS_ETH_ON,z06.z20.SIGN001323 R2509 PWR_CTRL_3V3:UxxS_ETH_ON,z06.z20.SIGN001329 R2544 PWR_MAIN:U33P,PWR_CTRL_3V3:U33R_CPU_ON R2505 GND,PWR_CTRL_3V3:U50S_CAN_ON R2536 GND | D5730(E17) SCC_PMIC_CTRL_1V8:CPU_PS_HOLD,MP_CPU_PMIC_SPMI_PS_HOLD=MP(1) ENDPNT,D8758(8) z29.SCC_PMIC_CTRL_3V3:CPU_PS_HOLD,D8500=SAK-TC377TP-96F300S(M16_P22.8) ENDPNT,MP_PS_HOLD_B_3V3=MP(1) ENDPNT,D5730(E17) SCC_PMIC_CTRL_1V8:CPU_PS_HOLD{#2},R5701(2) z22.z27.D5700_AV38_SCC_PMIC_CTRL_1V8_CPU_PS_HOLD_P0,D5700=SA4150P(AV38_PS_HOLD) ENDPNT,D5730(E17) SCC_PMIC_CTRL_1V8:CPU_PS_HOLD{#3},R5733(1) z22.z25.z26.SIGN001188,MP_PS_HOLD_B=MP(1) ENDPNT,R5737(1) SCC_PMIC_CTRL_1V8:SCC_RST_CPU_B,V8750(1) z29.SCC_PMIC_CTRL_3V3:CPU_SET_PS_HOLD,D8500=SAK-TC377TP-96F300S(T13_P34.4) ENDPNT,R5733(1) z22.z25.z26.SIGN001188{#2},R5739(1) z22.z25.z26.SIGN001187,D5731(2) SYS_DBG_3V3:CPU_RST_B,MP_CPU_RST_B=MP(1) ENDPNT,R9965(2) z21.SIGN00137,MP9976=MP(1) ENDPNT,X9960=1mmMicroCard(29) ENDPNT,D5731(2) SYS_DBG_3V3:CPU_RST_B{#2},V8581(2) z29.z31.SYS_SCC_RESET_B_3V3,D8500=SAK-TC377TP-96F300S(G17_%PORST%) ENDPNT,MP_SCC_RST_B=MP(1) ENDPNT,R8599(2) z29.z31.SIGN851,V8582(1) z29.CPU_SCC_DNL_CTRL_3V3:CPU_SCC_RST,R8791(1) z29.z30.SIGN001112,MP_CPU_SCC_RST=MP(1) ENDPNT,D8760(1) CPU_SCC_DNL_CTRL_1V8:CPU_SCC_RST,D5700=SA4150P(AG7_GPIO_48) ENDPNT,D8760=74LVC1G08(A) ENDPNT,V8581(2) z29.z31.SYS_SCC_RESET_B_3V3{#2},R8630(1) z29.z31.SIGN001282,D8582=TPS3799A5340DSERQ1(%RESET%) ENDPNT,V8581(2) z29.z31.SYS_SCC_RESET_B_3V3{#3},R8631(2) z29.z31.SIGN001281,V8583(1) SYS_WD_RESET_3V3,V2506(1) z06.z20.%WD_PWR_OFF%,D2502=MAX6369(%WDO%) ENDPNT,V8581(2) z29.z31.SYS_SCC_RESET_B_3V3{#4},R8640(1) z29.z31.SIGN001286,D8581=MAX16133FQP/V+T(%RESET2%) ENDPNT,V8581(2) z29.z31.SYS_SCC_RESET_B_3V3{#5},V8599(1) SCC_DBG_JTAG_3V3:JTAG_SCC_RST_B,MP9967=MP(1) ENDPNT,X9960=1mmMicroCard(39) ENDPNT,V8503(2) z29.z32.SIGN001360,MP_SCR_WAKEUP=MP(1) ENDPNT,R8540(1) SYS_WUP_3V3:1STBATUP_WUP_B,D8500=SAK-TC377TP-96F300S(Y10_P33.1) ENDPNT,MP_1STBATUP_WUP_B=MP(1) ENDPNT,V2518=BC847CW(C) ENDPNT,V8503(2) z29.z32.SIGN001360{#2},V8501(1) SYS_WUP_3V3:DBG_WUP_B,D8500=SAK-TC377TP-96F300S(W11_P33.2) ENDPNT,V8503(2) z29.z32.SIGN001360{#3},V8502(1) PWR_MON_3V3:U33P_PG,D2020=MPQ9841(PG) ENDPNT,D8500=SAK-TC377TP-96F300S(P2_AN37/P40.7) ENDPNT,MP_U33P_PGOOD=MP(1) ENDPNT,V2502(3) z06.z20.SIGN001336,MP2501=MP(1) ENDPNT,V2503(3) z06.z20.SIGN001323,D2501=74HCS32-Q1(A) ENDPNT,MP2503=MP(1) ENDPNT,V2502(3) z06.z20.SIGN001336{#2},V2504(3) z06.z20.SIGN001333,D2501=74HCS32-Q1(A) ENDPNT,MP2504=MP(1) ENDPNT,R2504(1) z06.PWR_DNL_CTRL_3V3:U33R_CPU_ON,D2110=LT8650SPAJV(EN1) ENDPNT,D2110=LT8650SPAJV(EN2) ENDPNT,D2300=TPS22953(EN) ENDPNT,D2501=74HCS32-Q1(Y) ENDPNT,MP2300=MP(1) ENDPNT,V2514(3) z06.z20.SIGN001329,V2513=RK7002A(G) ENDPNT,V2504(3) z06.z20.SIGN001333{#2},R2511(2) PWR_CTRL_3V3:U33R_CPU_ON,D8500=SAK-TC377TP-96F300S(T12_P34.2) ENDPNT,R8634(2) z29.z31.SIGN001288,V8580=BC847CW(B) ENDPNT,V2502(3) z06.z20.SIGN001336{#3},V2512(3) z06.z20.SIGN001325,D2501=74HCS32-Q1(A) ENDPNT,MP2502=MP(1) ENDPNT,R2537(2) PWR_CTRL_3V3:U50S_CAN_ON,D8500=SAK-TC377TP-96F300S(E1_P02.6) ENDPNT,V2512(3) z06.z20.SIGN001325{#2},R2538(1) z06.PWR_DNL_CTRL_3V3:U50S_CAN_ON,D2040=MAX20471ATCB(EN) ENDPNT,D2501=74HCS32-Q1(Y) ENDPNT | SCC_PMIC_CTRL_1V8:SCC_RST_CPU_B R8764 PWR:U18S_IO_SOCPMIC,z29.SCC_PMIC_CTRL_3V3:CPU_SET_PS_HOLD R8766 GND,SYS_DBG_3V3:CPU_RST_B R5736 PWR:U33R_CPU,z29.z31.SYS_SCC_RESET_B_3V3 C8581 GND,z29.z31.SYS_SCC_RESET_B_3V3 R8501 PWR:U33S_SCC,z29.CPU_SCC_DNL_CTRL_3V3:CPU_SCC_RST R8598 GND,SYS_WD_RESET_3V3 R8605 GND,z29.z32.SIGN001360 R8550 PWR_MAIN:U33P,z06.z20.SIGN001323 R2501 z06.PWR_DNL_CTRL_3V3:UxxS_ETH_ON,z06.z20.SIGN001323 R2509 PWR_CTRL_3V3:UxxS_ETH_ON,z06.z20.SIGN001329 R2544 PWR_MAIN:U33P,PWR_CTRL_3V3:U33R_CPU_ON R2505 GND,PWR_CTRL_3V3:U50S_CAN_ON R2536 GND |  |  |  |  | db010 | PS_HOLD |  |  | SCC_PMIC_CTRL_1V8:CPU_PS_HOLD, SCC_PMIC_CTRL_1V8:SCC_RST_CPU_B | SA6155_CTRL | SCC_RST_CPU_B via R* to CPU_PS_HOLD | tbc in schematic | D5730(E17) SCC_PMIC_CTRL_1V8:CPU_PS_HOLD,MP_CPU_PMIC_SPMI_PS_HOLD=MP(1) ENDPNT,D8758(8) z29.SCC_PMIC_CTRL_3V3:CPU_PS_HOLD,D8500=SAK-TC377TP-96F300S(M16_P22.8) ENDPNT,MP_PS_HOLD_B_3V3=MP(1) ENDPNT,D5730(E17) SCC_PMIC_CTRL_1V8:CPU_PS_HOLD{#2},R5701(2) z22.z27.D5700_AV38_SCC_PMIC_CTRL_1V8_CPU_PS_HOLD_P0,D5700=SA4150P(AV38_PS_HOLD) ENDPNT,D5730(E17) SCC_PMIC_CTRL_1V8:CPU_PS_HOLD{#3},R5733(1) z22.z25.z26.SIGN001188,MP_PS_HOLD_B=MP(1) ENDPNT,R5737(1) SCC_PMIC_CTRL_1V8:SCC_RST_CPU_B,V8750(1) z29.SCC_PMIC_CTRL_3V3:CPU_SET_PS_HOLD,D8500=SAK-TC377TP-96F300S(T13_P34.4) ENDPNT,R5733(1) z22.z25.z26.SIGN001188{#2},R5739(1) z22.z25.z26.SIGN001187,D5731(2) SYS_DBG_3V3:CPU_RST_B,MP_CPU_RST_B=MP(1) ENDPNT,R9965(2) z21.SIGN00137,MP9976=MP(1) ENDPNT,X9960=1mmMicroCard(29) ENDPNT,D5731(2) SYS_DBG_3V3:CPU_RST_B{#2},V8581(2) SYS_SCC_3V3:SCC_RESET_B,D8500=SAK-TC377TP-96F300S(G17_%PORST%) ENDPNT,MP_SCC_RST_B=MP(1) ENDPNT,R8599(2) z29.z31.SIGN851,V8582(1) z29.CPU_SCC_DNL_CTRL_3V3:CPU_SCC_RST,R8791(1) z29.z30.SIGN001112,MP_CPU_SCC_RST=MP(1) ENDPNT,D8760(1) CPU_SCC_DNL_CTRL_1V8:CPU_SCC_RST,D5700=SA4150P(AG7_GPIO_48) ENDPNT,D8760=74LVC1G08(A) ENDPNT,V8581(2) SYS_SCC_3V3:SCC_RESET_B{#2},R8630(1) z29.z31.SIGN001282,D8582=TPS3799A5340DSERQ1(%RESET%) ENDPNT,V8581(2) SYS_SCC_3V3:SCC_RESET_B{#3},R8631(2) z29.z31.SIGN001281,V8583(1) SYS_WD_RESET_3V3,V2506(1) z06.z20.%WD_PWR_OFF%,D2502=MAX6369(%WDO%) ENDPNT,V8581(2) SYS_SCC_3V3:SCC_RESET_B{#4},R8640(1) z29.z31.SIGN001286,D8581=MAX16133FQP/V+T(%RESET2%) ENDPNT,V8581(2) SYS_SCC_3V3:SCC_RESET_B{#5},V8599(1) SCC_DBG_JTAG_3V3:JTAG_SCC_RST_B,MP9967=MP(1) ENDPNT,X9960=1mmMicroCard(39) ENDPNT,V8503(2) z29.z32.SIGN001360,MP_SCR_WAKEUP=MP(1) ENDPNT,R8540(1) SYS_WUP_3V3:1STBATUP_WUP_B,D8500=SAK-TC377TP-96F300S(Y10_P33.1) ENDPNT,MP_1STBATUP_WUP_B=MP(1) ENDPNT,V2518=BC847CW(C) ENDPNT,V8503(2) z29.z32.SIGN001360{#2},V8501(1) SYS_WUP_3V3:DBG_WUP_B,D8500=SAK-TC377TP-96F300S(W11_P33.2) ENDPNT,V8503(2) z29.z32.SIGN001360{#3},V8502(1) PWR_MON_3V3:U33P_PG,D2020=MPQ9841(PG) ENDPNT,D8500=SAK-TC377TP-96F300S(P2_AN37/P40.7) ENDPNT,MP_U33P_PGOOD=MP(1) ENDPNT,V2502(3) z06.z20.SIGN001336,MP2501=MP(1) ENDPNT,V2503(3) z06.z20.SIGN001323,D2501=74HCS32-Q1(A) ENDPNT,MP2503=MP(1) ENDPNT,V2502(3) z06.z20.SIGN001336{#2},V2504(3) z06.z20.SIGN001333,D2501=74HCS32-Q1(A) ENDPNT,MP2504=MP(1) ENDPNT,R2504(1) z06.PWR_DNL_CTRL_3V3:U33R_CPU_ON,D2110=LT8650SPAJV(EN1) ENDPNT,D2110=LT8650SPAJV(EN2) ENDPNT,D2300=TPS22953(EN) ENDPNT,D2501=74HCS32-Q1(Y) ENDPNT,MP2300=MP(1) ENDPNT,V2514(3) z06.z20.SIGN001329,V2513=RK7002A(G) ENDPNT,V2504(3) z06.z20.SIGN001333{#2},R2511(2) PWR_CTRL_3V3:U33R_CPU_ON,D8500=SAK-TC377TP-96F300S(T12_P34.2) ENDPNT,R8634(2) z29.z31.SIGN001288,V8580=BC847CW(B) ENDPNT,V2502(3) z06.z20.SIGN001336{#3},V2512(3) z06.z20.SIGN001325,D2501=74HCS32-Q1(A) ENDPNT,MP2502=MP(1) ENDPNT,R2537(2) PWR_CTRL_3V3:U50S_CAN_ON,D8500=SAK-TC377TP-96F300S(E1_P02.6) ENDPNT,V2512(3) z06.z20.SIGN001325{#2},R2538(1) z06.PWR_DNL_CTRL_3V3:U50S_CAN_ON,D2040=MAX20471ATCB(EN) ENDPNT,D2501=74HCS32-Q1(Y) ENDPNT | SCC_PMIC_CTRL_1V8:SCC_RST_CPU_B R8764 PWR:U18S_IO_SOCPMIC,z29.SCC_PMIC_CTRL_3V3:CPU_SET_PS_HOLD R8766 GND,SYS_DBG_3V3:CPU_RST_B R5736 PWR:U33R_CPU,SYS_SCC_3V3:SCC_RESET_B C8581 GND,SYS_SCC_3V3:SCC_RESET_B R8501 PWR:U33S_SCC,z29.CPU_SCC_DNL_CTRL_3V3:CPU_SCC_RST R8598 GND,SYS_WD_RESET_3V3 R8605 GND,z29.z32.SIGN001360 R8550 PWR_MAIN:U33P,z06.z20.SIGN001323 R2501 z06.PWR_DNL_CTRL_3V3:UxxS_ETH_ON,z06.z20.SIGN001323 R2509 PWR_CTRL_3V3:UxxS_ETH_ON,z06.z20.SIGN001329 R2544 PWR_MAIN:U33P,PWR_CTRL_3V3:U33R_CPU_ON R2505 GND,PWR_CTRL_3V3:U50S_CAN_ON R2536 GND | D5730(E17) SCC_PMIC_CTRL_1V8:CPU_PS_HOLD,MP_CPU_PMIC_SPMI_PS_HOLD=MP(1) ENDPNT,D8758(8) z29.SCC_PMIC_CTRL_3V3:CPU_PS_HOLD,D8500=SAK-TC377TP-96F300S(M16_P22.8) ENDPNT,MP_PS_HOLD_B_3V3=MP(1) ENDPNT,D5730(E17) SCC_PMIC_CTRL_1V8:CPU_PS_HOLD{#2},R5701(2) z22.z27.D5700_AV38_SCC_PMIC_CTRL_1V8_CPU_PS_HOLD_P0,D5700=SA4150P(AV38_PS_HOLD) ENDPNT,D5730(E17) SCC_PMIC_CTRL_1V8:CPU_PS_HOLD{#3},R5733(1) z22.z25.z26.SIGN001188,MP_PS_HOLD_B=MP(1) ENDPNT,R5737(1) SCC_PMIC_CTRL_1V8:SCC_RST_CPU_B,V8750(1) z29.SCC_PMIC_CTRL_3V3:CPU_SET_PS_HOLD,D8500=SAK-TC377TP-96F300S(T13_P34.4) ENDPNT,R5733(1) z22.z25.z26.SIGN001188{#2},R5739(1) z22.z25.z26.SIGN001187,D5731(2) SYS_DBG_3V3:CPU_RST_B,MP_CPU_RST_B=MP(1) ENDPNT,R9965(2) z21.SIGN00137,MP9976=MP(1) ENDPNT,X9960=1mmMicroCard(29) ENDPNT,D5731(2) SYS_DBG_3V3:CPU_RST_B{#2},V8581(2) z29.z31.SYS_SCC_RESET_B_3V3,D8500=SAK-TC377TP-96F300S(G17_%PORST%) ENDPNT,MP_SCC_RST_B=MP(1) ENDPNT,R8599(2) z29.z31.SIGN851,V8582(1) z29.CPU_SCC_DNL_CTRL_3V3:CPU_SCC_RST,R8791(1) z29.z30.SIGN001112,MP_CPU_SCC_RST=MP(1) ENDPNT,D8760(1) CPU_SCC_DNL_CTRL_1V8:CPU_SCC_RST,D5700=SA4150P(AG7_GPIO_48) ENDPNT,D8760=74LVC1G08(A) ENDPNT,V8581(2) z29.z31.SYS_SCC_RESET_B_3V3{#2},R8630(1) z29.z31.SIGN001282,D8582=TPS3799A5340DSERQ1(%RESET%) ENDPNT,V8581(2) z29.z31.SYS_SCC_RESET_B_3V3{#3},R8631(2) z29.z31.SIGN001281,V8583(1) SYS_WD_RESET_3V3,V2506(1) z06.z20.%WD_PWR_OFF%,D2502=MAX6369(%WDO%) ENDPNT,V8581(2) z29.z31.SYS_SCC_RESET_B_3V3{#4},R8640(1) z29.z31.SIGN001286,D8581=MAX16133FQP/V+T(%RESET2%) ENDPNT,V8581(2) z29.z31.SYS_SCC_RESET_B_3V3{#5},V8599(1) SCC_DBG_JTAG_3V3:JTAG_SCC_RST_B,MP9967=MP(1) ENDPNT,X9960=1mmMicroCard(39) ENDPNT,V8503(2) z29.z32.SIGN001360,MP_SCR_WAKEUP=MP(1) ENDPNT,R8540(1) SYS_WUP_3V3:1STBATUP_WUP_B,D8500=SAK-TC377TP-96F300S(Y10_P33.1) ENDPNT,MP_1STBATUP_WUP_B=MP(1) ENDPNT,V2518=BC847CW(C) ENDPNT,V8503(2) z29.z32.SIGN001360{#2},V8501(1) SYS_WUP_3V3:DBG_WUP_B,D8500=SAK-TC377TP-96F300S(W11_P33.2) ENDPNT,V8503(2) z29.z32.SIGN001360{#3},V8502(1) PWR_MON_3V3:U33P_PG,D2020=MPQ9841(PG) ENDPNT,D8500=SAK-TC377TP-96F300S(P2_AN37/P40.7) ENDPNT,MP_U33P_PGOOD=MP(1) ENDPNT,V2502(3) z06.z20.SIGN001336,MP2501=MP(1) ENDPNT,V2503(3) z06.z20.SIGN001323,D2501=74HCS32-Q1(A) ENDPNT,MP2503=MP(1) ENDPNT,V2502(3) z06.z20.SIGN001336{#2},V2504(3) z06.z20.SIGN001333,D2501=74HCS32-Q1(A) ENDPNT,MP2504=MP(1) ENDPNT,R2504(1) z06.PWR_DNL_CTRL_3V3:U33R_CPU_ON,D2110=LT8650SPAJV(EN1) ENDPNT,D2110=LT8650SPAJV(EN2) ENDPNT,D2300=TPS22953(EN) ENDPNT,D2501=74HCS32-Q1(Y) ENDPNT,MP2300=MP(1) ENDPNT,V2514(3) z06.z20.SIGN001329,V2513=RK7002A(G) ENDPNT,V2504(3) z06.z20.SIGN001333{#2},R2511(2) PWR_CTRL_3V3:U33R_CPU_ON,D8500=SAK-TC377TP-96F300S(T12_P34.2) ENDPNT,R8634(2) z29.z31.SIGN001288,V8580=BC847CW(B) ENDPNT,V2502(3) z06.z20.SIGN001336{#3},V2512(3) z06.z20.SIGN001325,D2501=74HCS32-Q1(A) ENDPNT,MP2502=MP(1) ENDPNT,R2537(2) PWR_CTRL_3V3:U50S_CAN_ON,D8500=SAK-TC377TP-96F300S(E1_P02.6) ENDPNT,V2512(3) z06.z20.SIGN001325{#2},R2538(1) z06.PWR_DNL_CTRL_3V3:U50S_CAN_ON,D2040=MAX20471ATCB(EN) ENDPNT,D2501=74HCS32-Q1(Y) ENDPNT | SCC_PMIC_CTRL_1V8:SCC_RST_CPU_B R8764 PWR:U18S_IO_SOCPMIC,z29.SCC_PMIC_CTRL_3V3:CPU_SET_PS_HOLD R8766 GND,SYS_DBG_3V3:CPU_RST_B R5736 PWR:U33R_CPU,z29.z31.SYS_SCC_RESET_B_3V3 C8581 GND,z29.z31.SYS_SCC_RESET_B_3V3 R8501 PWR:U33S_SCC,z29.CPU_SCC_DNL_CTRL_3V3:CPU_SCC_RST R8598 GND,SYS_WD_RESET_3V3 R8605 GND,z29.z32.SIGN001360 R8550 PWR_MAIN:U33P,z06.z20.SIGN001323 R2501 z06.PWR_DNL_CTRL_3V3:UxxS_ETH_ON,z06.z20.SIGN001323 R2509 PWR_CTRL_3V3:UxxS_ETH_ON,z06.z20.SIGN001329 R2544 PWR_MAIN:U33P,PWR_CTRL_3V3:U33R_CPU_ON R2505 GND,PWR_CTRL_3V3:U50S_CAN_ON R2536 GND |  |  |  |  | db010 | PS_HOLD |  |  | SCC_PMIC_CTRL_1V8:CPU_PS_HOLD, SCC_PMIC_CTRL_1V8:SCC_RST_CPU_B | SA4150_CTRL | SCC_RST_CPU_B via R* to CPU_PS_HOLD | tbc in schematic | D5730(E17) SCC_PMIC_CTRL_1V8:CPU_PS_HOLD,MP_CPU_PMIC_SPMI_PS_HOLD=MP(1) ENDPNT,D8758(8) z29.SCC_PMIC_CTRL_3V3:CPU_PS_HOLD,D8500=SAK-TC377TP-96F300S(M16_P22.8) ENDPNT,MP_PS_HOLD_B_3V3=MP(1) ENDPNT,D5730(E17) SCC_PMIC_CTRL_1V8:CPU_PS_HOLD{#2},R5701(2) z22.z27.D5700_AV38_SCC_PMIC_CTRL_1V8_CPU_PS_HOLD_P0,D5700=SA4150P(AV38_PS_HOLD) ENDPNT,D5730(E17) SCC_PMIC_CTRL_1V8:CPU_PS_HOLD{#3},R5733(1) z22.z25.z26.SIGN001188,MP_PS_HOLD_B=MP(1) ENDPNT,R5737(1) SCC_PMIC_CTRL_1V8:SCC_RST_CPU_B,V8750(1) z29.SCC_PMIC_CTRL_3V3:CPU_SET_PS_HOLD,D8500=SAK-TC377TP-96F300S(T13_P34.4) ENDPNT,R5733(1) z22.z25.z26.SIGN001188{#2},R5739(1) z22.z25.z26.SIGN001187,D5731(2) SYS_DBG_3V3:CPU_RST_B,MP_CPU_RST_B=MP(1) ENDPNT,R9965(2) z21.SIGN00137,MP9976=MP(1) ENDPNT,X9960=1mmMicroCard(29) ENDPNT,D5731(2) SYS_DBG_3V3:CPU_RST_B{#2},V8581(2) SYS_SCC_3V3:SCC_RESET_B,D8500=SAK-TC377TP-96F300S(G17_%PORST%) ENDPNT,MP_SCC_RST_B=MP(1) ENDPNT,R8599(2) z29.z31.SIGN851,V8582(1) z29.CPU_SCC_DNL_CTRL_3V3:CPU_SCC_RST,R8791(1) z29.z30.SIGN001112,MP_CPU_SCC_RST=MP(1) ENDPNT,D8760(1) CPU_SCC_DNL_CTRL_1V8:CPU_SCC_RST,D5700=SA4150P(AG7_GPIO_48) ENDPNT,D8760=74LVC1G08(A) ENDPNT,V8581(2) SYS_SCC_3V3:SCC_RESET_B{#2},R8630(1) z29.z31.SIGN001282,D8582=TPS3799A5340DSERQ1(%RESET%) ENDPNT,V8581(2) SYS_SCC_3V3:SCC_RESET_B{#3},R8631(2) z29.z31.SIGN001281,V8583(1) SYS_WD_RESET_3V3,V2506(1) z06.z20.%WD_PWR_OFF%,D2502=MAX6369(%WDO%) ENDPNT,V8581(2) SYS_SCC_3V3:SCC_RESET_B{#4},R8640(1) z29.z31.SIGN001286,D8581=MAX16133FQP/V+T(%RESET2%) ENDPNT,V8581(2) SYS_SCC_3V3:SCC_RESET_B{#5},V8599(1) SCC_DBG_JTAG_3V3:JTAG_SCC_RST_B,MP9967=MP(1) ENDPNT,X9960=1mmMicroCard(39) ENDPNT,V8503(2) z29.z32.SIGN001360,MP_SCR_WAKEUP=MP(1) ENDPNT,R8540(1) SYS_WUP_3V3:1STBATUP_WUP_B,D8500=SAK-TC377TP-96F300S(Y10_P33.1) ENDPNT,MP_1STBATUP_WUP_B=MP(1) ENDPNT,V2518=BC847CW(C) ENDPNT,V8503(2) z29.z32.SIGN001360{#2},V8501(1) SYS_WUP_3V3:DBG_WUP_B,D8500=SAK-TC377TP-96F300S(W11_P33.2) ENDPNT,V8503(2) z29.z32.SIGN001360{#3},V8502(1) PWR_MON_3V3:U33P_PG,D2020=MPQ9841(PG) ENDPNT,D8500=SAK-TC377TP-96F300S(P2_AN37/P40.7) ENDPNT,MP_U33P_PGOOD=MP(1) ENDPNT,V2502(3) z06.z20.SIGN001336,MP2501=MP(1) ENDPNT,V2503(3) z06.z20.SIGN001323,D2501=74HCS32-Q1(A) ENDPNT,MP2503=MP(1) ENDPNT,V2502(3) z06.z20.SIGN001336{#2},V2504(3) z06.z20.SIGN001333,D2501=74HCS32-Q1(A) ENDPNT,MP2504=MP(1) ENDPNT,R2504(1) z06.PWR_DNL_CTRL_3V3:U33R_CPU_ON,D2110=LT8650SPAJV(EN1) ENDPNT,D2110=LT8650SPAJV(EN2) ENDPNT,D2300=TPS22953(EN) ENDPNT,D2501=74HCS32-Q1(Y) ENDPNT,MP2300=MP(1) ENDPNT,V2514(3) z06.z20.SIGN001329,V2513=RK7002A(G) ENDPNT,V2504(3) z06.z20.SIGN001333{#2},R2511(2) PWR_CTRL_3V3:U33R_CPU_ON,D8500=SAK-TC377TP-96F300S(T12_P34.2) ENDPNT,R8634(2) z29.z31.SIGN001288,V8580=BC847CW(B) ENDPNT,V2502(3) z06.z20.SIGN001336{#3},V2512(3) z06.z20.SIGN001325,D2501=74HCS32-Q1(A) ENDPNT,MP2502=MP(1) ENDPNT,R2537(2) PWR_CTRL_3V3:U50S_CAN_ON,D8500=SAK-TC377TP-96F300S(E1_P02.6) ENDPNT,V2512(3) z06.z20.SIGN001325{#2},R2538(1) z06.PWR_DNL_CTRL_3V3:U50S_CAN_ON,D2040=MAX20471ATCB(EN) ENDPNT,D2501=74HCS32-Q1(Y) ENDPNT | SCC_PMIC_CTRL_1V8:SCC_RST_CPU_B R8764 PWR:U18S_IO_SOCPMIC,z29.SCC_PMIC_CTRL_3V3:CPU_SET_PS_HOLD R8766 GND,SYS_DBG_3V3:CPU_RST_B R5736 PWR:U33R_CPU,SYS_SCC_3V3:SCC_RESET_B C8581 GND,SYS_SCC_3V3:SCC_RESET_B R8501 PWR:U33S_SCC,z29.CPU_SCC_DNL_CTRL_3V3:CPU_SCC_RST R8598 GND,SYS_WD_RESET_3V3 R8605 GND,z29.z32.SIGN001360 R8550 PWR_MAIN:U33P,z06.z20.SIGN001323 R2501 z06.PWR_DNL_CTRL_3V3:UxxS_ETH_ON,z06.z20.SIGN001323 R2509 PWR_CTRL_3V3:UxxS_ETH_ON,z06.z20.SIGN001329 R2544 PWR_MAIN:U33P,PWR_CTRL_3V3:U33R_CPU_ON R2505 GND,PWR_CTRL_3V3:U50S_CAN_ON R2536 GND | D5730(E17) SCC_PMIC_CTRL_1V8:CPU_PS_HOLD,MP_CPU_PMIC_SPMI_PS_HOLD=MP(1) ENDPNT,D8758(8) z29.SCC_PMIC_CTRL_3V3:CPU_PS_HOLD,D8500=SAK-TC377TP-96F300S(M16_P22.8) ENDPNT,MP_PS_HOLD_B_3V3=MP(1) ENDPNT,D5730(E17) SCC_PMIC_CTRL_1V8:CPU_PS_HOLD{#2},R5701(2) z22.z27.D5700_AV38_SCC_PMIC_CTRL_1V8_CPU_PS_HOLD_P0,D5700=SA4150P(AV38_PS_HOLD) ENDPNT,D5730(E17) SCC_PMIC_CTRL_1V8:CPU_PS_HOLD{#3},R5733(1) z22.z25.z26.SIGN001188,MP_PS_HOLD_B=MP(1) ENDPNT,R5737(1) SCC_PMIC_CTRL_1V8:SCC_RST_CPU_B,V8750(1) z29.SCC_PMIC_CTRL_3V3:CPU_SET_PS_HOLD,D8500=SAK-TC377TP-96F300S(T13_P34.4) ENDPNT,R5733(1) z22.z25.z26.SIGN001188{#2},R5739(1) z22.z25.z26.SIGN001187,D5731(2) SYS_DBG_3V3:CPU_RST_B,MP_CPU_RST_B=MP(1) ENDPNT,R9965(2) z21.SIGN00137,MP9976=MP(1) ENDPNT,X9960=1mmMicroCard(29) ENDPNT,D5731(2) SYS_DBG_3V3:CPU_RST_B{#2},V8581(2) z29.z31.SYS_SCC_RESET_B_3V3,D8500=SAK-TC377TP-96F300S(G17_%PORST%) ENDPNT,MP_SCC_RST_B=MP(1) ENDPNT,R8599(2) z29.z31.SIGN851,V8582(1) z29.CPU_SCC_DNL_CTRL_3V3:CPU_SCC_RST,R8791(1) z29.z30.SIGN001112,MP_CPU_SCC_RST=MP(1) ENDPNT,D8760(1) CPU_SCC_DNL_CTRL_1V8:CPU_SCC_RST,D5700=SA4150P(AG7_GPIO_48) ENDPNT,D8760=74LVC1G08(A) ENDPNT,V8581(2) z29.z31.SYS_SCC_RESET_B_3V3{#2},R8630(1) z29.z31.SIGN001282,D8582=TPS3799A5340DSERQ1(%RESET%) ENDPNT,V8581(2) z29.z31.SYS_SCC_RESET_B_3V3{#3},R8631(2) z29.z31.SIGN001281,V8583(1) SYS_WD_RESET_3V3,V2506(1) z06.z20.%WD_PWR_OFF%,D2502=MAX6369(%WDO%) ENDPNT,V8581(2) z29.z31.SYS_SCC_RESET_B_3V3{#4},R8640(1) z29.z31.SIGN001286,D8581=MAX16133FQP/V+T(%RESET2%) ENDPNT,V8581(2) z29.z31.SYS_SCC_RESET_B_3V3{#5},V8599(1) SCC_DBG_JTAG_3V3:JTAG_SCC_RST_B,MP9967=MP(1) ENDPNT,X9960=1mmMicroCard(39) ENDPNT,V8503(2) z29.z32.SIGN001360,MP_SCR_WAKEUP=MP(1) ENDPNT,R8540(1) SYS_WUP_3V3:1STBATUP_WUP_B,D8500=SAK-TC377TP-96F300S(Y10_P33.1) ENDPNT,MP_1STBATUP_WUP_B=MP(1) ENDPNT,V2518=BC847CW(C) ENDPNT,V8503(2) z29.z32.SIGN001360{#2},V8501(1) SYS_WUP_3V3:DBG_WUP_B,D8500=SAK-TC377TP-96F300S(W11_P33.2) ENDPNT,V8503(2) z29.z32.SIGN001360{#3},V8502(1) PWR_MON_3V3:U33P_PG,D2020=MPQ9841(PG) ENDPNT,D8500=SAK-TC377TP-96F300S(P2_AN37/P40.7) ENDPNT,MP_U33P_PGOOD=MP(1) ENDPNT,V2502(3) z06.z20.SIGN001336,MP2501=MP(1) ENDPNT,V2503(3) z06.z20.SIGN001323,D2501=74HCS32-Q1(A) ENDPNT,MP2503=MP(1) ENDPNT,V2502(3) z06.z20.SIGN001336{#2},V2504(3) z06.z20.SIGN001333,D2501=74HCS32-Q1(A) ENDPNT,MP2504=MP(1) ENDPNT,R2504(1) z06.PWR_DNL_CTRL_3V3:U33R_CPU_ON,D2110=LT8650SPAJV(EN1) ENDPNT,D2110=LT8650SPAJV(EN2) ENDPNT,D2300=TPS22953(EN) ENDPNT,D2501=74HCS32-Q1(Y) ENDPNT,MP2300=MP(1) ENDPNT,V2514(3) z06.z20.SIGN001329,V2513=RK7002A(G) ENDPNT,V2504(3) z06.z20.SIGN001333{#2},R2511(2) PWR_CTRL_3V3:U33R_CPU_ON,D8500=SAK-TC377TP-96F300S(T12_P34.2) ENDPNT,R8634(2) z29.z31.SIGN001288,V8580=BC847CW(B) ENDPNT,V2502(3) z06.z20.SIGN001336{#3},V2512(3) z06.z20.SIGN001325,D2501=74HCS32-Q1(A) ENDPNT,MP2502=MP(1) ENDPNT,R2537(2) PWR_CTRL_3V3:U50S_CAN_ON,D8500=SAK-TC377TP-96F300S(E1_P02.6) ENDPNT,V2512(3) z06.z20.SIGN001325{#2},R2538(1) z06.PWR_DNL_CTRL_3V3:U50S_CAN_ON,D2040=MAX20471ATCB(EN) ENDPNT,D2501=74HCS32-Q1(Y) ENDPNT | SCC_PMIC_CTRL_1V8:SCC_RST_CPU_B R8764 PWR:U18S_IO_SOCPMIC,z29.SCC_PMIC_CTRL_3V3:CPU_SET_PS_HOLD R8766 GND,SYS_DBG_3V3:CPU_RST_B R5736 PWR:U33R_CPU,z29.z31.SYS_SCC_RESET_B_3V3 C8581 GND,z29.z31.SYS_SCC_RESET_B_3V3 R8501 PWR:U33S_SCC,z29.CPU_SCC_DNL_CTRL_3V3:CPU_SCC_RST R8598 GND,SYS_WD_RESET_3V3 R8605 GND,z29.z32.SIGN001360 R8550 PWR_MAIN:U33P,z06.z20.SIGN001323 R2501 z06.PWR_DNL_CTRL_3V3:UxxS_ETH_ON,z06.z20.SIGN001323 R2509 PWR_CTRL_3V3:UxxS_ETH_ON,z06.z20.SIGN001329 R2544 PWR_MAIN:U33P,PWR_CTRL_3V3:U33R_CPU_ON R2505 GND,PWR_CTRL_3V3:U50S_CAN_ON R2536 GND |  |  |  |  | db010 | PS_HOLD |  |  | SCC_PMIC_CTRL_1V8:CPU_PS_HOLD, SCC_PMIC_CTRL_1V8:SCC_RST_CPU_B | SA4150_CTRL | SCC_RST_CPU_B via R* to CPU_PS_HOLD | tbc in schematic | D5730(E17) SCC_PMIC_CTRL_1V8:CPU_PS_HOLD,MP_CPU_PMIC_SPMI_PS_HOLD=MP(1) ENDPNT,D8758(8) z29.SCC_PMIC_CTRL_3V3:CPU_PS_HOLD,D8500=SAK-TC377TP-96F300S(M16_P22.8) ENDPNT,MP_PS_HOLD_B_3V3=MP(1) ENDPNT,D5730(E17) SCC_PMIC_CTRL_1V8:CPU_PS_HOLD{#2},R5701(2) z22.z27.D5700_AV38_SCC_PMIC_CTRL_1V8_CPU_PS_HOLD_P0,D5700=SA4150P(AV38_PS_HOLD) ENDPNT,D5730(E17) SCC_PMIC_CTRL_1V8:CPU_PS_HOLD{#3},R5733(1) z22.z25.z26.SIGN001188,MP_PS_HOLD_B=MP(1) ENDPNT,R5737(1) SCC_PMIC_CTRL_1V8:SCC_RST_CPU_B,V8750(1) z29.SCC_PMIC_CTRL_3V3:CPU_SET_PS_HOLD,D8500=SAK-TC377TP-96F300S(T13_P34.4) ENDPNT,R5733(1) z22.z25.z26.SIGN001188{#2},R5739(1) z22.z25.z26.SIGN001187,D5731(2) SYS_DBG_3V3:CPU_RST_B,MP_CPU_RST_B=MP(1) ENDPNT,R9965(2) z21.SIGN00137,MP9976=MP(1) ENDPNT,X9960=1mmMicroCard(29) ENDPNT,D5731(2) SYS_DBG_3V3:CPU_RST_B{#2},V8581(2) SYS_SCC_3V3:SCC_RESET_B,D8500=SAK-TC377TP-96F300S(G17_%PORST%) ENDPNT,MP_SCC_RST_B=MP(1) ENDPNT,R8599(2) z29.z31.SIGN851,V8582(1) z29.CPU_SCC_DNL_CTRL_3V3:CPU_SCC_RST,R8791(1) z29.z30.SIGN001112,MP_CPU_SCC_RST=MP(1) ENDPNT,D8760(1) CPU_SCC_DNL_CTRL_1V8:CPU_SCC_RST,D5700=SA4150P(AG7_GPIO_48) ENDPNT,D8760=74LVC1G08(A) ENDPNT,V8581(2) SYS_SCC_3V3:SCC_RESET_B{#2},R8630(1) z29.z31.SIGN001282,D8582=TPS3799A5340DSERQ1(%RESET%) ENDPNT,V8581(2) SYS_SCC_3V3:SCC_RESET_B{#3},R8631(2) z29.z31.SIGN001281,V8583(1) SYS_WD_RESET_3V3,V2506(1) z06.z20.%WD_PWR_OFF%,D2502=MAX6369(%WDO%) ENDPNT,V8581(2) SYS_SCC_3V3:SCC_RESET_B{#4},R8640(1) z29.z31.SIGN001286,D8581=MAX16133FQP/V+T(%RESET2%) ENDPNT,V8581(2) SYS_SCC_3V3:SCC_RESET_B{#5},V8599(1) SCC_DBG_JTAG_3V3:JTAG_SCC_RST_B,MP9967=MP(1) ENDPNT,X9960=1mmMicroCard(39) ENDPNT,V8503(2) z29.z32.SIGN001360,MP_SCR_WAKEUP=MP(1) ENDPNT,R8540(1) SYS_WUP_3V3:1STBATUP_WUP_B,D8500=SAK-TC377TP-96F300S(Y10_P33.1) ENDPNT,MP_1STBATUP_WUP_B=MP(1) ENDPNT,V2518=BC847CW(C) ENDPNT,V8503(2) z29.z32.SIGN001360{#2},V8501(1) SYS_WUP_3V3:DBG_WUP_B,D8500=SAK-TC377TP-96F300S(W11_P33.2) ENDPNT,V8503(2) z29.z32.SIGN001360{#3},V8502(1) PWR_MON_3V3:U33P_PG,D2020=MPQ9841(PG) ENDPNT,D8500=SAK-TC377TP-96F300S(P2_AN37/P40.7) ENDPNT,MP_U33P_PGOOD=MP(1) ENDPNT,V2502(3) z06.z20.SIGN001336,MP2501=MP(1) ENDPNT,V2503(3) z06.z20.SIGN001323,D2501=74HCS32-Q1(A) ENDPNT,MP2503=MP(1) ENDPNT,V2502(3) z06.z20.SIGN001336{#2},V2504(3) z06.z20.SIGN001333,D2501=74HCS32-Q1(A) ENDPNT,MP2504=MP(1) ENDPNT,R2504(1) z06.PWR_DNL_CTRL_3V3:U33R_CPU_ON,D2110=LT8650SPAJV(EN1) ENDPNT,D2110=LT8650SPAJV(EN2) ENDPNT,D2300=TPS22953(EN) ENDPNT,D2501=74HCS32-Q1(Y) ENDPNT,MP2300=MP(1) ENDPNT,V2514(3) z06.z20.SIGN001329,V2513=RK7002A(G) ENDPNT,V2504(3) z06.z20.SIGN001333{#2},R2511(2) PWR_CTRL_3V3:U33R_CPU_ON,D8500=SAK-TC377TP-96F300S(T12_P34.2) ENDPNT,R8634(2) z29.z31.SIGN001288,V8580=BC847CW(B) ENDPNT,V2502(3) z06.z20.SIGN001336{#3},V2512(3) z06.z20.SIGN001325,D2501=74HCS32-Q1(A) ENDPNT,MP2502=MP(1) ENDPNT,R2537(2) PWR_CTRL_3V3:U50S_CAN_ON,D8500=SAK-TC377TP-96F300S(E1_P02.6) ENDPNT,V2512(3) z06.z20.SIGN001325{#2},R2538(1) z06.PWR_DNL_CTRL_3V3:U50S_CAN_ON,D2040=MAX20471ATCB(EN) ENDPNT,D2501=74HCS32-Q1(Y) ENDPNT | SCC_PMIC_CTRL_1V8:SCC_RST_CPU_B R8764 PWR:U18S_IO_SOCPMIC,z29.SCC_PMIC_CTRL_3V3:CPU_SET_PS_HOLD R8766 GND,SYS_DBG_3V3:CPU_RST_B R5736 PWR:U33R_CPU,SYS_SCC_3V3:SCC_RESET_B C8581 GND,SYS_SCC_3V3:SCC_RESET_B R8501 PWR:U33S_SCC,z29.CPU_SCC_DNL_CTRL_3V3:CPU_SCC_RST R8598 GND,SYS_WD_RESET_3V3 R8605 GND,z29.z32.SIGN001360 R8550 PWR_MAIN:U33P,z06.z20.SIGN001323 R2501 z06.PWR_DNL_CTRL_3V3:UxxS_ETH_ON,z06.z20.SIGN001323 R2509 PWR_CTRL_3V3:UxxS_ETH_ON,z06.z20.SIGN001329 R2544 PWR_MAIN:U33P,PWR_CTRL_3V3:U33R_CPU_ON R2505 GND,PWR_CTRL_3V3:U50S_CAN_ON R2536 GND | D5730(E17) SCC_PMIC_CTRL_1V8:CPU_PS_HOLD,MP_CPU_PMIC_SPMI_PS_HOLD=MP(1) ENDPNT,D8758(8) z29.SCC_PMIC_CTRL_3V3:CPU_PS_HOLD,D8500=SAK-TC377TP-96F300S(M16_P22.8) ENDPNT,MP_PS_HOLD_B_3V3=MP(1) ENDPNT,D5730(E17) SCC_PMIC_CTRL_1V8:CPU_PS_HOLD{#2},R5701(2) z22.z27.D5700_AV38_SCC_PMIC_CTRL_1V8_CPU_PS_HOLD_P0,D5700=SA4150P(AV38_PS_HOLD) ENDPNT,D5730(E17) SCC_PMIC_CTRL_1V8:CPU_PS_HOLD{#3},R5733(1) z22.z25.z26.SIGN001188,MP_PS_HOLD_B=MP(1) ENDPNT,R5737(1) SCC_PMIC_CTRL_1V8:SCC_RST_CPU_B,V8750(1) z29.SCC_PMIC_CTRL_3V3:CPU_SET_PS_HOLD,D8500=SAK-TC377TP-96F300S(T13_P34.4) ENDPNT,R5733(1) z22.z25.z26.SIGN001188{#2},R5739(1) z22.z25.z26.SIGN001187,D5731(2) SYS_DBG_3V3:CPU_RST_B,MP_CPU_RST_B=MP(1) ENDPNT,R9965(2) z21.SIGN00137,MP9976=MP(1) ENDPNT,X9960=1mmMicroCard(29) ENDPNT,D5731(2) SYS_DBG_3V3:CPU_RST_B{#2},V8581(2) z29.z31.SYS_SCC_RESET_B_3V3,D8500=SAK-TC377TP-96F300S(G17_%PORST%) ENDPNT,MP_SCC_RST_B=MP(1) ENDPNT,R8599(2) z29.z31.SIGN851,V8582(1) z29.CPU_SCC_DNL_CTRL_3V3:CPU_SCC_RST,R8791(1) z29.z30.SIGN001112,MP_CPU_SCC_RST=MP(1) ENDPNT,D8760(1) CPU_SCC_DNL_CTRL_1V8:CPU_SCC_RST,D5700=SA4150P(AG7_GPIO_48) ENDPNT,D8760=74LVC1G08(A) ENDPNT,V8581(2) z29.z31.SYS_SCC_RESET_B_3V3{#2},R8630(1) z29.z31.SIGN001282,D8582=TPS3799A5340DSERQ1(%RESET%) ENDPNT,V8581(2) z29.z31.SYS_SCC_RESET_B_3V3{#3},R8631(2) z29.z31.SIGN001281,V8583(1) SYS_WD_RESET_3V3,V2506(1) z06.z20.%WD_PWR_OFF%,D2502=MAX6369(%WDO%) ENDPNT,V8581(2) z29.z31.SYS_SCC_RESET_B_3V3{#4},R8640(1) z29.z31.SIGN001286,D8581=MAX16133FQP/V+T(%RESET2%) ENDPNT,V8581(2) z29.z31.SYS_SCC_RESET_B_3V3{#5},V8599(1) SCC_DBG_JTAG_3V3:JTAG_SCC_RST_B,MP9967=MP(1) ENDPNT,X9960=1mmMicroCard(39) ENDPNT,V8503(2) z29.z32.SIGN001360,MP_SCR_WAKEUP=MP(1) ENDPNT,R8540(1) SYS_WUP_3V3:1STBATUP_WUP_B,D8500=SAK-TC377TP-96F300S(Y10_P33.1) ENDPNT,MP_1STBATUP_WUP_B=MP(1) ENDPNT,V2518=BC847CW(C) ENDPNT,V8503(2) z29.z32.SIGN001360{#2},V8501(1) SYS_WUP_3V3:DBG_WUP_B,D8500=SAK-TC377TP-96F300S(W11_P33.2) ENDPNT,V8503(2) z29.z32.SIGN001360{#3},V8502(1) PWR_MON_3V3:U33P_PG,D2020=MPQ9841(PG) ENDPNT,D8500=SAK-TC377TP-96F300S(P2_AN37/P40.7) ENDPNT,MP_U33P_PGOOD=MP(1) ENDPNT,V2502(3) z06.z20.SIGN001336,MP2501=MP(1) ENDPNT,V2503(3) z06.z20.SIGN001323,D2501=74HCS32-Q1(A) ENDPNT,MP2503=MP(1) ENDPNT,V2502(3) z06.z20.SIGN001336{#2},V2504(3) z06.z20.SIGN001333,D2501=74HCS32-Q1(A) ENDPNT,MP2504=MP(1) ENDPNT,R2504(1) z06.PWR_DNL_CTRL_3V3:U33R_CPU_ON,D2110=LT8650SPAJV(EN1) ENDPNT,D2110=LT8650SPAJV(EN2) ENDPNT,D2300=TPS22953(EN) ENDPNT,D2501=74HCS32-Q1(Y) ENDPNT,MP2300=MP(1) ENDPNT,V2514(3) z06.z20.SIGN001329,V2513=RK7002A(G) ENDPNT,V2504(3) z06.z20.SIGN001333{#2},R2511(2) PWR_CTRL_3V3:U33R_CPU_ON,D8500=SAK-TC377TP-96F300S(T12_P34.2) ENDPNT,R8634(2) z29.z31.SIGN001288,V8580=BC847CW(B) ENDPNT,V2502(3) z06.z20.SIGN001336{#3},V2512(3) z06.z20.SIGN001325,D2501=74HCS32-Q1(A) ENDPNT,MP2502=MP(1) ENDPNT,R2537(2) PWR_CTRL_3V3:U50S_CAN_ON,D8500=SAK-TC377TP-96F300S(E1_P02.6) ENDPNT,V2512(3) z06.z20.SIGN001325{#2},R2538(1) z06.PWR_DNL_CTRL_3V3:U50S_CAN_ON,D2040=MAX20471ATCB(EN) ENDPNT,D2501=74HCS32-Q1(Y) ENDPNT | SCC_PMIC_CTRL_1V8:SCC_RST_CPU_B R8764 PWR:U18S_IO_SOCPMIC,z29.SCC_PMIC_CTRL_3V3:CPU_SET_PS_HOLD R8766 GND,SYS_DBG_3V3:CPU_RST_B R5736 PWR:U33R_CPU,z29.z31.SYS_SCC_RESET_B_3V3 C8581 GND,z29.z31.SYS_SCC_RESET_B_3V3 R8501 PWR:U33S_SCC,z29.CPU_SCC_DNL_CTRL_3V3:CPU_SCC_RST R8598 GND,SYS_WD_RESET_3V3 R8605 GND,z29.z32.SIGN001360 R8550 PWR_MAIN:U33P,z06.z20.SIGN001323 R2501 z06.PWR_DNL_CTRL_3V3:UxxS_ETH_ON,z06.z20.SIGN001323 R2509 PWR_CTRL_3V3:UxxS_ETH_ON,z06.z20.SIGN001329 R2544 PWR_MAIN:U33P,PWR_CTRL_3V3:U33R_CPU_ON R2505 GND,PWR_CTRL_3V3:U50S_CAN_ON R2536 GND | [5 empty] | PS_HOLD |  |  | CPU_PMIC_CTRL_1V8:PS_HOLD, SCC_PMIC_CTRL_1V8:PS_HOLD_B, SCC_PMIC_CTRL_1V8:SCC_RST_CPU_B | CPU |  | D5730(E17) z28.CPU_PMIC_CTRL_1V8:PS_HOLD,R5739(2) z28.z33.SIGN00152,D5700=SA6155P(AV38_PS_HOLD) ENDPNT,D5730(E17) z28.CPU_PMIC_CTRL_1V8:PS_HOLD{#2},W5730(1) SCC_PMIC_CTRL_1V8:PS_HOLD_B,D5732=74LVC1G125(Y) ENDPNT,D8750(4) z35.SCC_PMIC_CTRL_3V3:PS_HOLD_B,D8500=SAK-TC377TP-96F300S(M16_P22.8) ENDPNT,MP_SOCPMIC_PSHOLD_B=MP(1) ENDPNT,W5730(1) SCC_PMIC_CTRL_1V8:PS_HOLD_B{#2},R5734(1) SCC_PMIC_CTRL_1V8:SCC_RST_CPU_B,MV5753=NC(1) ENDPNT,V8630=DTC124XE(C) ENDPNT | [5 empty] | D1(E17_PS_HOLD) BUS_E17_PS_HOLD:E17_PS_HOLD | D1(E17_PS_HOLD) BUS_E17_PS_HOLD:E17_PS_HOLD | OK
| 14 | KPD_PWR_N | E19 |  |  | power on trigger(200kOhm internal PU). Can also be used as reset input to PMM after power down | in | KPD_PWR_N | PMIC | in | D5730(KPD_PWR_N_E19) SCC_PMIC_CTRL_1V8:CPU_PWR_EN_B, >> C5872(100pF) GND, MP_CPU_PWR_EN_B=(1) ENDPNT, R8793=50m(B<>A) z37.z38.SIGN00250, D8761=74LVC1G07GW/ Buf(Y<>A) z37.z38.SIGN00253, V8753=BC847CW-Q/S800(C) ENDPNT, D5730(KPD_PWR_N_E19) SCC_PMIC_CTRL_1V8:CPU_PWR_EN_B{#2}, V6000=NSVBAT54HT1(AN<>CAT) z30.z33.z34.SIGN00190, MP_DBG_WUP_B=(1) ENDPNT, D5730(KPD_PWR_N_E19) SCC_PMIC_CTRL_1V8:CPU_PWR_EN_B{#3}, V8754=DTC124XE3 HZG(C<>B) z37.SCC_PMIC_CTRL_3V3:CPU_PWR_EN, D8500=TC377TP-96F300S(P00.2/VADCG7-4/DS5PA/MD/SENT1) ENDPNT, MP_PWR_ON_KEY=(1) ENDPNT | KPD_PWR_N |  |  | SCC_PMIC_CTRL_1V8:CPU_PWR_EN_B | SA6155_CTRL |  | NOK, connect via transistor to SCC_PMIC_CTRL_3V3:CPU_PWR_EN | D5730(E19) SCC_PMIC_CTRL_1V8:CPU_PWR_EN_B,MP_CPU_PWR_EN_B=MP(1) ENDPNT,R8793(2) z29.z30.SIGN001100,D8761(2) z29.z30.SYS_DBG_3V3_DBG_WUP_B,V8753=BC847CW(C) ENDPNT,D5730(E19) SCC_PMIC_CTRL_1V8:CPU_PWR_EN_B{#2},V6000(1) z22.z25.z26.SIGN001166,MP_DBG_WUP_B=MP(1) ENDPNT,D5730(E19) SCC_PMIC_CTRL_1V8:CPU_PWR_EN_B{#3},V8754(1) z29.SCC_PMIC_CTRL_3V3:CPU_PWR_EN,D8500=SAK-TC377TP-96F300S(H1_P00.2) ENDPNT,MP_PWR_ON_KEY=MP(1) ENDPNT | SCC_PMIC_CTRL_1V8:CPU_PWR_EN_B C5872 GND,z29.z30.SYS_DBG_3V3_DBG_WUP_B R8796 PWR:U33R_CPU,z29.SCC_PMIC_CTRL_3V3:CPU_PWR_EN R8797 GND | D5730(E19) SCC_PMIC_CTRL_1V8:CPU_PWR_EN_B,MP_CPU_PWR_EN_B=MP(1) ENDPNT,R8793(2) z29.z30.SIGN001100,D8761(2) z29.z30.SYS_DBG_3V3_DBG_WUP_B,V8753=BC847CW(C) ENDPNT,D5730(E19) SCC_PMIC_CTRL_1V8:CPU_PWR_EN_B{#2},V6000(1) z22.z25.z26.SIGN001166,MP_DBG_WUP_B=MP(1) ENDPNT,D5730(E19) SCC_PMIC_CTRL_1V8:CPU_PWR_EN_B{#3},V8754(1) z29.SCC_PMIC_CTRL_3V3:CPU_PWR_EN,D8500=SAK-TC377TP-96F300S(H1_P00.2) ENDPNT,MP_PWR_ON_KEY=MP(1) ENDPNT | SCC_PMIC_CTRL_1V8:CPU_PWR_EN_B C5872 GND,z29.z30.SYS_DBG_3V3_DBG_WUP_B R8796 PWR:U33R_CPU,z29.SCC_PMIC_CTRL_3V3:CPU_PWR_EN R8797 GND |  | PU-INT |  |  |  | KPD_PWR_N |  |  | SCC_PMIC_CTRL_1V8:CPU_PWR_EN_B | SA6155_CTRL |  | NOK, connect via transistor to SCC_PMIC_CTRL_3V3:CPU_PWR_EN | D5730(E19) SCC_PMIC_CTRL_1V8:CPU_PWR_EN_B,MP_CPU_PWR_EN_B=MP(1) ENDPNT,R8793(2) z29.z30.SIGN001100,D8761(2) z29.z30.SYS_DBG_3V3_DBG_WUP_B,V8753=BC847CW(C) ENDPNT,D5730(E19) SCC_PMIC_CTRL_1V8:CPU_PWR_EN_B{#2},V6000(1) z22.z25.z26.SIGN001166,MP_DBG_WUP_B=MP(1) ENDPNT,D5730(E19) SCC_PMIC_CTRL_1V8:CPU_PWR_EN_B{#3},V8754(1) z29.SCC_PMIC_CTRL_3V3:CPU_PWR_EN,D8500=SAK-TC377TP-96F300S(H1_P00.2) ENDPNT,MP_PWR_ON_KEY=MP(1) ENDPNT | SCC_PMIC_CTRL_1V8:CPU_PWR_EN_B C5872 GND,z29.z30.SYS_DBG_3V3_DBG_WUP_B R8796 PWR:U33R_CPU,z29.SCC_PMIC_CTRL_3V3:CPU_PWR_EN R8797 GND | D5730(E19) SCC_PMIC_CTRL_1V8:CPU_PWR_EN_B,MP_CPU_PWR_EN_B=MP(1) ENDPNT,R8793(2) z29.z30.SIGN001100,D8761(2) z29.z30.SYS_DBG_3V3_DBG_WUP_B,V8753=BC847CW(C) ENDPNT,D5730(E19) SCC_PMIC_CTRL_1V8:CPU_PWR_EN_B{#2},V6000(1) z22.z25.z26.SIGN001166,MP_DBG_WUP_B=MP(1) ENDPNT,D5730(E19) SCC_PMIC_CTRL_1V8:CPU_PWR_EN_B{#3},V8754(1) z29.SCC_PMIC_CTRL_3V3:CPU_PWR_EN,D8500=SAK-TC377TP-96F300S(H1_P00.2) ENDPNT,MP_PWR_ON_KEY=MP(1) ENDPNT | SCC_PMIC_CTRL_1V8:CPU_PWR_EN_B C5872 GND,z29.z30.SYS_DBG_3V3_DBG_WUP_B R8796 PWR:U33R_CPU,z29.SCC_PMIC_CTRL_3V3:CPU_PWR_EN R8797 GND |  | PU-INT |  |  |  | KPD_PWR_N |  |  | SCC_PMIC_CTRL_1V8:CPU_PWR_EN_B | SA4150_CTRL |  | NOK, connect via transistor to SCC_PMIC_CTRL_3V3:CPU_PWR_EN | D5730(E19) SCC_PMIC_CTRL_1V8:CPU_PWR_EN_B,MP_CPU_PWR_EN_B=MP(1) ENDPNT,R8793(2) z29.z30.SIGN001100,D8761(2) z29.z30.SYS_DBG_3V3_DBG_WUP_B,V8753=BC847CW(C) ENDPNT,D5730(E19) SCC_PMIC_CTRL_1V8:CPU_PWR_EN_B{#2},V6000(1) z22.z25.z26.SIGN001166,MP_DBG_WUP_B=MP(1) ENDPNT,D5730(E19) SCC_PMIC_CTRL_1V8:CPU_PWR_EN_B{#3},V8754(1) z29.SCC_PMIC_CTRL_3V3:CPU_PWR_EN,D8500=SAK-TC377TP-96F300S(H1_P00.2) ENDPNT,MP_PWR_ON_KEY=MP(1) ENDPNT | SCC_PMIC_CTRL_1V8:CPU_PWR_EN_B C5872 GND,z29.z30.SYS_DBG_3V3_DBG_WUP_B R8796 PWR:U33R_CPU,z29.SCC_PMIC_CTRL_3V3:CPU_PWR_EN R8797 GND | D5730(E19) SCC_PMIC_CTRL_1V8:CPU_PWR_EN_B,MP_CPU_PWR_EN_B=MP(1) ENDPNT,R8793(2) z29.z30.SIGN001100,D8761(2) z29.z30.SYS_DBG_3V3_DBG_WUP_B,V8753=BC847CW(C) ENDPNT,D5730(E19) SCC_PMIC_CTRL_1V8:CPU_PWR_EN_B{#2},V6000(1) z22.z25.z26.SIGN001166,MP_DBG_WUP_B=MP(1) ENDPNT,D5730(E19) SCC_PMIC_CTRL_1V8:CPU_PWR_EN_B{#3},V8754(1) z29.SCC_PMIC_CTRL_3V3:CPU_PWR_EN,D8500=SAK-TC377TP-96F300S(H1_P00.2) ENDPNT,MP_PWR_ON_KEY=MP(1) ENDPNT | SCC_PMIC_CTRL_1V8:CPU_PWR_EN_B C5872 GND,z29.z30.SYS_DBG_3V3_DBG_WUP_B R8796 PWR:U33R_CPU,z29.SCC_PMIC_CTRL_3V3:CPU_PWR_EN R8797 GND |  | PU-INT |  |  |  | KPD_PWR_N |  |  | SCC_PMIC_CTRL_1V8:CPU_PWR_EN_B | SA4150_CTRL |  | NOK, connect via transistor to SCC_PMIC_CTRL_3V3:CPU_PWR_EN | D5730(E19) SCC_PMIC_CTRL_1V8:CPU_PWR_EN_B,MP_CPU_PWR_EN_B=MP(1) ENDPNT,R8793(2) z29.z30.SIGN001100,D8761(2) z29.z30.SYS_DBG_3V3_DBG_WUP_B,V8753=BC847CW(C) ENDPNT,D5730(E19) SCC_PMIC_CTRL_1V8:CPU_PWR_EN_B{#2},V6000(1) z22.z25.z26.SIGN001166,MP_DBG_WUP_B=MP(1) ENDPNT,D5730(E19) SCC_PMIC_CTRL_1V8:CPU_PWR_EN_B{#3},V8754(1) z29.SCC_PMIC_CTRL_3V3:CPU_PWR_EN,D8500=SAK-TC377TP-96F300S(H1_P00.2) ENDPNT,MP_PWR_ON_KEY=MP(1) ENDPNT | SCC_PMIC_CTRL_1V8:CPU_PWR_EN_B C5872 GND,z29.z30.SYS_DBG_3V3_DBG_WUP_B R8796 PWR:U33R_CPU,z29.SCC_PMIC_CTRL_3V3:CPU_PWR_EN R8797 GND | D5730(E19) SCC_PMIC_CTRL_1V8:CPU_PWR_EN_B,MP_CPU_PWR_EN_B=MP(1) ENDPNT,R8793(2) z29.z30.SIGN001100,D8761(2) z29.z30.SYS_DBG_3V3_DBG_WUP_B,V8753=BC847CW(C) ENDPNT,D5730(E19) SCC_PMIC_CTRL_1V8:CPU_PWR_EN_B{#2},V6000(1) z22.z25.z26.SIGN001166,MP_DBG_WUP_B=MP(1) ENDPNT,D5730(E19) SCC_PMIC_CTRL_1V8:CPU_PWR_EN_B{#3},V8754(1) z29.SCC_PMIC_CTRL_3V3:CPU_PWR_EN,D8500=SAK-TC377TP-96F300S(H1_P00.2) ENDPNT,MP_PWR_ON_KEY=MP(1) ENDPNT | SCC_PMIC_CTRL_1V8:CPU_PWR_EN_B C5872 GND,z29.z30.SYS_DBG_3V3_DBG_WUP_B R8796 PWR:U33R_CPU,z29.SCC_PMIC_CTRL_3V3:CPU_PWR_EN R8797 GND |  | PU-INT |  |  |  | KPD_PWR_N |  |  | SCC_PMIC_CTRL_1V8:SCC_KPD_PWR_B | CPU |  | D5730(E19) SCC_PMIC_CTRL_1V8:SCC_KPD_PWR_B,MP_KPD_PWR_N=MP(1) ENDPNT,MP_SCC_KPD_PWR_B=MP(1) ENDPNT,V8633=DTC124XE(C) ENDPNT | SCC_PMIC_CTRL_1V8:SCC_KPD_PWR_B C5872 GND |  | PU-INT |  |  | D1(E19_KPD_PWR_N) BUS_E19_KPD_PWR_N:E19_KPD_PWR_N | D1(E19_KPD_PWR_N) BUS_E19_KPD_PWR_N:E19_KPD_PWR_N | OK
| 15 | CBL_PWR_N | F16 |  |  | Power-on trigger (200kOhm internal PU) | in | CBL_PWR_N | PMIC | in | D5730(CBL_PWR_N_F16) z30.z33.z34.PMIC_MP:CBL_PWR, >> R5734(10k) GND, MP_CBL_PWR=(1) ENDPNT | CBL_PWR_N |  |  | PMIC_MP:CBL_PWR | PMIC_MP |  | ok | D5730(F16) z22.z25.z26.PMIC_MP:CBL_PWR,MP_CBL_PWR=MP(1) ENDPNT |  | D5730(F16) z22.z25.z26.PMIC_MP:CBL_PWR,MP_CBL_PWR=MP(1) ENDPNT |  |  | PU-INT |  |  |  | CBL_PWR_N |  |  | PMIC_MP:CBL_PWR | PMIC_MP |  | ok | D5730(F16) z22.z25.z26.PMIC_MP:CBL_PWR,MP_CBL_PWR=MP(1) ENDPNT |  | D5730(F16) z22.z25.z26.PMIC_MP:CBL_PWR,MP_CBL_PWR=MP(1) ENDPNT |  |  | PU-INT |  |  |  | CBL_PWR_N |  |  | PMIC_MP:CBL_PWR | PMIC_MP |  | ok | D5730(F16) z22.z25.z26.PMIC_MP:CBL_PWR,MP_CBL_PWR=MP(1) ENDPNT |  | D5730(F16) z22.z25.z26.PMIC_MP:CBL_PWR,MP_CBL_PWR=MP(1) ENDPNT |  |  | PU-INT |  |  |  | CBL_PWR_N |  |  | PMIC_MP:CBL_PWR | PMIC_MP |  | ok | D5730(F16) z22.z25.z26.PMIC_MP:CBL_PWR,MP_CBL_PWR=MP(1) ENDPNT |  | D5730(F16) z22.z25.z26.PMIC_MP:CBL_PWR,MP_CBL_PWR=MP(1) ENDPNT |  |  | PU-INT |  |  |  | CBL_PWR_N |  |  | CPU_PMIC_CTRL_1V8:CBL_PWR, MP_CBL_PWR | CPU, MP |  | D5730(F16) z28.CPU_PMIC_CTRL_1V8:CBL_PWR,MP_CBL_PWR_N=MP(1) ENDPNT |  |  | PU-INT |  |  | D1(F16_CBL_PWR_N) BUS_F16_CBL_PWR_N:F16_CBL_PWR_N | D1(F16_CBL_PWR_N) BUS_F16_CBL_PWR_N:F16_CBL_PWR_N | OK
| 16 | PON_RESET_N | G19 |  |  | Reset output to SoC device'S RESIN_N | out | PON_RESET_N | PMIC | out | D5730(PON_RESET_N_G19) z30.CPU_PMIC_CTRL_1V8:PON_RESET_B, MP_PON_RESET=(1) ENDPNT, R5705=1k(A<>B) z30.z35.SIGN0019, >> C5703(100nF) GND, D5700=SA6155P(RESIN_N) ENDPNT, MP_PON_RST_B=(1) ENDPNT | PON_RESET_N |  |  | CPU_PMIC_CTRL_1V8:PON_RESET_B, PMIC_MP:PON_RESET | SA6155_CTRL, PMIC_MP |  | ok | D5730(G19) z22.CPU_PMIC_CTRL_1V8:PON_RESET_B,MP_PON_RESET=MP(1) ENDPNT,R5705(2) z22.z27.CPU_PMIC_CTRL_1V8_PON_RESET_B,D5700=SA4150P(AT36_RESIN_N) ENDPNT,MP_PON_RST_B=MP(1) ENDPNT |  | D5730(G19) z22.CPU_PMIC_CTRL_1V8:PON_RESET_B,MP_PON_RESET=MP(1) ENDPNT,R5705(2) z22.z27.CPU_PMIC_CTRL_1V8_PON_RESET_B,D5700=SA4150P(AT36_RESIN_N) ENDPNT,MP_PON_RST_B=MP(1) ENDPNT | [6 empty] | PON_RESET_N |  |  | CPU_PMIC_CTRL_1V8:PON_RESET_B, PMIC_MP:PON_RESET | SA6155_CTRL, PMIC_MP |  | ok | D5730(G19) z22.CPU_PMIC_CTRL_1V8:PON_RESET_B,MP_PON_RESET=MP(1) ENDPNT,R5705(2) z22.z27.CPU_PMIC_CTRL_1V8_PON_RESET_B,D5700=SA4150P(AT36_RESIN_N) ENDPNT,MP_PON_RST_B=MP(1) ENDPNT |  | D5730(G19) z22.CPU_PMIC_CTRL_1V8:PON_RESET_B,MP_PON_RESET=MP(1) ENDPNT,R5705(2) z22.z27.CPU_PMIC_CTRL_1V8_PON_RESET_B,D5700=SA4150P(AT36_RESIN_N) ENDPNT,MP_PON_RST_B=MP(1) ENDPNT | [6 empty] | PON_RESET_N |  |  | CPU_PMIC_CTRL_1V8:PON_RESET_B, PMIC_MP:PON_RESET | SA4150_CTRL, PMIC_MP |  | ok | D5730(G19) z22.CPU_PMIC_CTRL_1V8:PON_RESET_B,MP_PON_RESET=MP(1) ENDPNT,R5705(2) z22.z27.CPU_PMIC_CTRL_1V8_PON_RESET_B,D5700=SA4150P(AT36_RESIN_N) ENDPNT,MP_PON_RST_B=MP(1) ENDPNT |  | D5730(G19) z22.CPU_PMIC_CTRL_1V8:PON_RESET_B,MP_PON_RESET=MP(1) ENDPNT,R5705(2) z22.z27.CPU_PMIC_CTRL_1V8_PON_RESET_B,D5700=SA4150P(AT36_RESIN_N) ENDPNT,MP_PON_RST_B=MP(1) ENDPNT | [6 empty] | PON_RESET_N |  |  | CPU_PMIC_CTRL_1V8:PON_RESET_B, PMIC_MP:PON_RESET | SA4150_CTRL, PMIC_MP |  | ok | D5730(G19) z22.CPU_PMIC_CTRL_1V8:PON_RESET_B,MP_PON_RESET=MP(1) ENDPNT,R5705(2) z22.z27.CPU_PMIC_CTRL_1V8_PON_RESET_B,D5700=SA4150P(AT36_RESIN_N) ENDPNT,MP_PON_RST_B=MP(1) ENDPNT |  | D5730(G19) z22.CPU_PMIC_CTRL_1V8:PON_RESET_B,MP_PON_RESET=MP(1) ENDPNT,R5705(2) z22.z27.CPU_PMIC_CTRL_1V8_PON_RESET_B,D5700=SA4150P(AT36_RESIN_N) ENDPNT,MP_PON_RST_B=MP(1) ENDPNT | [6 empty] | PON_RESET_N |  |  | CPU_PMIC_CTRL_1V8:RESIN_B, MP_PON_RESET | CPU, MP |  | D5730(G19) z28.CPU_PMIC_CTRL_1V8:RESIN_B,D5700=SA6155P(AT36_RESIN_N) ENDPNT,MP_PON_RST_B=MP(1) ENDPNT | [5 empty] | D1(G19_PON_RESET_N) BUS_G19_PON_RESET_N:G19_PON_RESET_N | D1(G19_PON_RESET_N) BUS_G19_PON_RESET_N:G19_PON_RESET_N | OK
| 17 | SPMI_CLK | C19 |  |  | SPMI communication bus clock signal | in | SPMI_CLK | PMIC | in | D5730(SPMI_CLK_C19) z30.CPU_PMIC_SPMI_1V8:SPMI_CLK, D5700=SA6155P(PMIC_SPMI_CLK) ENDPNT, MP_CPU_PMIC_SPMI_CLK=(1) ENDPNT | SPMI_CLK |  |  | CPU_PMIC_SPMI_1V8:SPMI_CLK | SA6155_CTRL |  | ok | D5730(C19) z22.CPU_PMIC_SPMI_1V8:SPMI_CLK,D5700=SA4150P(AV24_PMIC_SPMI_CLK) ENDPNT,MP_CPU_PMIC_SPMI_CLK=MP(1) ENDPNT |  | D5730(C19) z22.CPU_PMIC_SPMI_1V8:SPMI_CLK,D5700=SA4150P(AV24_PMIC_SPMI_CLK) ENDPNT,MP_CPU_PMIC_SPMI_CLK=MP(1) ENDPNT | [6 empty] | SPMI_CLK |  |  | CPU_PMIC_SPMI_1V8:SPMI_CLK | SA6155_CTRL |  | ok | D5730(C19) z22.CPU_PMIC_SPMI_1V8:SPMI_CLK,D5700=SA4150P(AV24_PMIC_SPMI_CLK) ENDPNT,MP_CPU_PMIC_SPMI_CLK=MP(1) ENDPNT |  | D5730(C19) z22.CPU_PMIC_SPMI_1V8:SPMI_CLK,D5700=SA4150P(AV24_PMIC_SPMI_CLK) ENDPNT,MP_CPU_PMIC_SPMI_CLK=MP(1) ENDPNT | [6 empty] | SPMI_CLK |  |  | CPU_PMIC_SPMI_1V8:SPMI_CLK | SA4150_CTRL |  | ok | D5730(C19) z22.CPU_PMIC_SPMI_1V8:SPMI_CLK,D5700=SA4150P(AV24_PMIC_SPMI_CLK) ENDPNT,MP_CPU_PMIC_SPMI_CLK=MP(1) ENDPNT |  | D5730(C19) z22.CPU_PMIC_SPMI_1V8:SPMI_CLK,D5700=SA4150P(AV24_PMIC_SPMI_CLK) ENDPNT,MP_CPU_PMIC_SPMI_CLK=MP(1) ENDPNT | [6 empty] | SPMI_CLK |  |  | CPU_PMIC_SPMI_1V8:SPMI_CLK | SA4150_CTRL |  | ok | D5730(C19) z22.CPU_PMIC_SPMI_1V8:SPMI_CLK,D5700=SA4150P(AV24_PMIC_SPMI_CLK) ENDPNT,MP_CPU_PMIC_SPMI_CLK=MP(1) ENDPNT |  | D5730(C19) z22.CPU_PMIC_SPMI_1V8:SPMI_CLK,D5700=SA4150P(AV24_PMIC_SPMI_CLK) ENDPNT,MP_CPU_PMIC_SPMI_CLK=MP(1) ENDPNT | [6 empty] | SPMI_CLK |  |  | CPU_PMIC_CTRL_1V8:SPMI_CLK | CPU |  | D5730(C19) z28.CPU_PMIC_CTRL_1V8:SPMI_CLK,D5700=SA6155P(AV24_PMIC_SPMI_CLK) ENDPNT,MP_CPU_PMIC_SPMI_CLK=MP(1) ENDPNT | [5 empty] | D1(C19_SPMI_CLK) BUS_C19_SPMI_CLK:C19_SPMI_CLK | D1(C19_SPMI_CLK) BUS_C19_SPMI_CLK:C19_SPMI_CLK | OK
| 18 | SPMI_DATA | D18 |  |  | SPMI communication bus data signal | io | SPMI_DATA | PMIC | io | D5730(SPMI_DATA_D18) z30.CPU_PMIC_SPMI_1V8:SPMI_DATA, D5700=SA6155P(PMIC_SPMI_DATA) ENDPNT, MP_CPU_PMIC_SPMI_DATA=(1) ENDPNT | SPMI_DATA |  |  | CPU_PMIC_SPMI_1V8:SPMI_DATA | SA6155_CTRL |  | ok | D5730(D18) z22.CPU_PMIC_SPMI_1V8:SPMI_DATA,D5700=SA4150P(AW23_PMIC_SPMI_DATA) ENDPNT,MP_CPU_PMIC_SPMI_DATA=MP(1) ENDPNT |  | D5730(D18) z22.CPU_PMIC_SPMI_1V8:SPMI_DATA,D5700=SA4150P(AW23_PMIC_SPMI_DATA) ENDPNT,MP_CPU_PMIC_SPMI_DATA=MP(1) ENDPNT | [6 empty] | SPMI_DATA |  |  | CPU_PMIC_SPMI_1V8:SPMI_DATA | SA6155_CTRL |  | ok | D5730(D18) z22.CPU_PMIC_SPMI_1V8:SPMI_DATA,D5700=SA4150P(AW23_PMIC_SPMI_DATA) ENDPNT,MP_CPU_PMIC_SPMI_DATA=MP(1) ENDPNT |  | D5730(D18) z22.CPU_PMIC_SPMI_1V8:SPMI_DATA,D5700=SA4150P(AW23_PMIC_SPMI_DATA) ENDPNT,MP_CPU_PMIC_SPMI_DATA=MP(1) ENDPNT | [6 empty] | SPMI_DATA |  |  | CPU_PMIC_SPMI_1V8:SPMI_DATA | SA4150_CTRL |  | ok | D5730(D18) z22.CPU_PMIC_SPMI_1V8:SPMI_DATA,D5700=SA4150P(AW23_PMIC_SPMI_DATA) ENDPNT,MP_CPU_PMIC_SPMI_DATA=MP(1) ENDPNT |  | D5730(D18) z22.CPU_PMIC_SPMI_1V8:SPMI_DATA,D5700=SA4150P(AW23_PMIC_SPMI_DATA) ENDPNT,MP_CPU_PMIC_SPMI_DATA=MP(1) ENDPNT | [6 empty] | SPMI_DATA |  |  | CPU_PMIC_SPMI_1V8:SPMI_DATA | SA4150_CTRL |  | ok | D5730(D18) z22.CPU_PMIC_SPMI_1V8:SPMI_DATA,D5700=SA4150P(AW23_PMIC_SPMI_DATA) ENDPNT,MP_CPU_PMIC_SPMI_DATA=MP(1) ENDPNT |  | D5730(D18) z22.CPU_PMIC_SPMI_1V8:SPMI_DATA,D5700=SA4150P(AW23_PMIC_SPMI_DATA) ENDPNT,MP_CPU_PMIC_SPMI_DATA=MP(1) ENDPNT | [6 empty] | SPMI_DATA |  |  | CPU_PMIC_CTRL_1V8:SPMI_DATA | CPU |  | D5730(D18) z28.CPU_PMIC_CTRL_1V8:SPMI_DATA,D5700=SA6155P(AW23_PMIC_SPMI_DATA) ENDPNT,MP_CPU_PMIC_SPMI_DATA=MP(1) ENDPNT | [5 empty] | D1(D18_SPMI_DATA) BUS_D18_SPMI_DATA:D18_SPMI_DATA | D1(D18_SPMI_DATA) BUS_D18_SPMI_DATA:D18_SPMI_DATA | OK
| 19 | SLEEP_CLK | D4 |  |  | 32 kHz sleep-clock output | out | SLEEP_CLK | PMIC | out | D5730(SLEEP_CLK_D4) z30.CPU_PMIC_CTRL_1V8:SLEEP_CLK, D5700=SA6155P(SLEEP_CLK) ENDPNT, MP_SLEEP_CLK=(1) ENDPNT, W5701=(AU[1]<>AU[0]) CPU_BTWLAN_CTRL_1V8:SLEEP_CLK, R5536=50m(B<>A) z08.SIGN001213, >> C5613(1nF) GND, D5502=AF61YABMD(WLAN_SLP_CLK) ENDPNT, MP5520=(1) ENDPNT | SLEEP_CLK |  |  | CPU_PMIC_CTRL_1V8:SLEEP_CLK | SA6155_CTRL |  | ok | D5730(D4) z22.CPU_PMIC_CTRL_1V8:SLEEP_CLK,D5700=SA4150P(AU37_SLEEP_CLK) ENDPNT,MP_SLEEP_CLK=MP(1) ENDPNT |  | D5730(D4) z22.CPU_PMIC_CTRL_1V8:SLEEP_CLK,D5700=SA4150P(AU37_SLEEP_CLK) ENDPNT,MP_SLEEP_CLK=MP(1) ENDPNT | [6 empty] | SLEEP_CLK |  |  | CPU_PMIC_CTRL_1V8:SLEEP_CLK | SA6155_CTRL |  | ok | D5730(D4) z22.CPU_PMIC_CTRL_1V8:SLEEP_CLK,D5700=SA4150P(AU37_SLEEP_CLK) ENDPNT,MP_SLEEP_CLK=MP(1) ENDPNT |  | D5730(D4) z22.CPU_PMIC_CTRL_1V8:SLEEP_CLK,D5700=SA4150P(AU37_SLEEP_CLK) ENDPNT,MP_SLEEP_CLK=MP(1) ENDPNT | [6 empty] | SLEEP_CLK |  |  | CPU_PMIC_CTRL_1V8:SLEEP_CLK | SA4150_CTRL |  | ok | D5730(D4) z22.CPU_PMIC_CTRL_1V8:SLEEP_CLK,D5700=SA4150P(AU37_SLEEP_CLK) ENDPNT,MP_SLEEP_CLK=MP(1) ENDPNT |  | D5730(D4) z22.CPU_PMIC_CTRL_1V8:SLEEP_CLK,D5700=SA4150P(AU37_SLEEP_CLK) ENDPNT,MP_SLEEP_CLK=MP(1) ENDPNT | [6 empty] | SLEEP_CLK |  |  | CPU_PMIC_CTRL_1V8:SLEEP_CLK | SA4150_CTRL |  | ok | D5730(D4) z22.CPU_PMIC_CTRL_1V8:SLEEP_CLK,D5700=SA4150P(AU37_SLEEP_CLK) ENDPNT,MP_SLEEP_CLK=MP(1) ENDPNT |  | D5730(D4) z22.CPU_PMIC_CTRL_1V8:SLEEP_CLK,D5700=SA4150P(AU37_SLEEP_CLK) ENDPNT,MP_SLEEP_CLK=MP(1) ENDPNT | [6 empty] | SLEEP_CLK |  |  | CPU_BTWLAN_CTRL_1V8:SLEEP_CLK | BTWLAN_RN:CTRL |  | D5730(D4) CPU_BTWLAN_CTRL_1V8:SLEEP_CLK,D5700=SA6155P(AU37_SLEEP_CLK) ENDPNT,MP_SLEEP_CLK=MP(1) ENDPNT,MV6017=NC(1) ENDPNT,R7319(1) z02.SIGN00177,D7300=UGKZDA1(SLEEP_CLK) ENDPNT,MP_SLEEP_CLK_BT=MP(1) ENDPNT | [5 empty] | D1(D4_SLEEP_CLK) BUS_D4_SLEEP_CLK:D4_SLEEP_CLK | D1(D4_SLEEP_CLK) BUS_D4_SLEEP_CLK:D4_SLEEP_CLK | OK
| 20 | AMUX_1 | N1 | [7 empty] | D5730(AMUX_1_N1) z30.z33.z34.PMIC_MP:AMUX_1, >> R5741(10k(NTC)) GND, AMUX1=(1) ENDPNT | AMUX_1 |  |  | PMIC_MP:AMUX_1 | PMIC_MP |  | ok | D5730(N1) z22.z25.z26.PMIC_MP:AMUX_1,AMUX1=MP(1) ENDPNT |  | D5730(N1) z22.z25.z26.PMIC_MP:AMUX_1,AMUX1=MP(1) ENDPNT | [6 empty] | AMUX_1 |  |  | PMIC_MP:AMUX_1 | PMIC_MP |  | ok | D5730(N1) z22.z25.z26.PMIC_MP:AMUX_1,AMUX1=MP(1) ENDPNT |  | D5730(N1) z22.z25.z26.PMIC_MP:AMUX_1,AMUX1=MP(1) ENDPNT | [6 empty] | AMUX_1 |  |  | PMIC_MP:AMUX_1 | PMIC_MP |  | ok | D5730(N1) z22.z25.z26.PMIC_MP:AMUX_1,AMUX1=MP(1) ENDPNT |  | D5730(N1) z22.z25.z26.PMIC_MP:AMUX_1,AMUX1=MP(1) ENDPNT | [6 empty] | AMUX_1 |  |  | PMIC_MP:AMUX_1 | PMIC_MP |  | ok | D5730(N1) z22.z25.z26.PMIC_MP:AMUX_1,AMUX1=MP(1) ENDPNT |  | D5730(N1) z22.z25.z26.PMIC_MP:AMUX_1,AMUX1=MP(1) ENDPNT | [18 empty] | D1(N1_AMUX_1) BUS_N1_AMUX_1:N1_AMUX_1 | D1(N1_AMUX_1) BUS_N1_AMUX_1:N1_AMUX_1 | OK
| 21 | AMUX_2 | M2 | [7 empty] | D5730(AMUX_2_M2) z30.z33.z34.PMIC_MP:AMUX_2, AMUX2=(1) ENDPNT | AMUX_2 |  |  | PMIC_MP:AMUX_2 | PMIC_MP |  | ok | D5730(M2) z22.z25.z26.PMIC_MP:AMUX_2,AMUX2=MP(1) ENDPNT |  | D5730(M2) z22.z25.z26.PMIC_MP:AMUX_2,AMUX2=MP(1) ENDPNT | [6 empty] | AMUX_2 |  |  | PMIC_MP:AMUX_2 | PMIC_MP |  | ok | D5730(M2) z22.z25.z26.PMIC_MP:AMUX_2,AMUX2=MP(1) ENDPNT |  | D5730(M2) z22.z25.z26.PMIC_MP:AMUX_2,AMUX2=MP(1) ENDPNT | [6 empty] | AMUX_2 |  |  | PMIC_MP:AMUX_2 | PMIC_MP |  | ok | D5730(M2) z22.z25.z26.PMIC_MP:AMUX_2,AMUX2=MP(1) ENDPNT |  | D5730(M2) z22.z25.z26.PMIC_MP:AMUX_2,AMUX2=MP(1) ENDPNT | [6 empty] | AMUX_2 |  |  | PMIC_MP:AMUX_2 | PMIC_MP |  | ok | D5730(M2) z22.z25.z26.PMIC_MP:AMUX_2,AMUX2=MP(1) ENDPNT |  | D5730(M2) z22.z25.z26.PMIC_MP:AMUX_2,AMUX2=MP(1) ENDPNT | [18 empty] | D1(M2_AMUX_2) BUS_M2_AMUX_2:M2_AMUX_2 | D1(M2_AMUX_2) BUS_M2_AMUX_2:M2_AMUX_2 | OK
| 22 | AVDD_BYP | W11 | [7 empty] | D5730(AVDD_BYP_W11) z30.z33.z34.SIGN00177, >> C5746(1uF) GND | AVDD_BYP |  |  | C2GND | MISC |  | ok | D5730(W11) z22.z25.z26.SIGN00177 | z22.z25.z26.SIGN00177 C5746 GND | D5730(W11) z22.z25.z26.SIGN00177 | z22.z25.z26.SIGN00177 C5746 GND | [5 empty] | AVDD_BYP |  |  | C2GND | MISC |  | ok | D5730(W11) z22.z25.z26.SIGN00177 | z22.z25.z26.SIGN00177 C5746 GND | D5730(W11) z22.z25.z26.SIGN00177 | z22.z25.z26.SIGN00177 C5746 GND | [5 empty] | AVDD_BYP |  |  | C2GND | MISC |  | ok | D5730(W11) z22.z25.z26.SIGN00177 | z22.z25.z26.SIGN00177 C5746 GND | D5730(W11) z22.z25.z26.SIGN00177 | z22.z25.z26.SIGN00177 C5746 GND | [5 empty] | AVDD_BYP |  |  | C2GND | MISC |  | ok | D5730(W11) z22.z25.z26.SIGN00177 | z22.z25.z26.SIGN00177 C5746 GND | D5730(W11) z22.z25.z26.SIGN00177 | z22.z25.z26.SIGN00177 C5746 GND | [17 empty] | D1(W11_AVDD_BYP) BUS_W11_AVDD_BYP:W11_AVDD_BYP | D1(W11_AVDD_BYP) BUS_W11_AVDD_BYP:W11_AVDD_BYP | OK
| 23 | CMN_GND | C1 | [7 empty] | D5730(CMN_GND_C1) GND POWERNET | CMN_GND |  |  | GND | GND |  | ok | D5730(C1) GND POWERNET |  | D5730(C1) GND POWERNET | [6 empty] | CMN_GND |  |  | GND | GND |  | ok | D5730(C1) GND POWERNET |  | D5730(C1) GND POWERNET | [6 empty] | CMN_GND |  |  | GND | GND |  | ok | D5730(C1) GND POWERNET |  | D5730(C1) GND POWERNET | [6 empty] | CMN_GND |  |  | GND | GND |  | ok | D5730(C1) GND POWERNET |  | D5730(C1) GND POWERNET | [18 empty] | D1(C1_CMN_GND) BUS_C1_CMN_GND:C1_CMN_GND | D1(C1_CMN_GND) BUS_C1_CMN_GND:C1_CMN_GND | OK
| 24 | CMN_GND | E1 | [7 empty] | D5730(CMN_GND_E1) GND POWERNET | CMN_GND |  |  | GND | GND |  | ok | D5730(E1) GND POWERNET |  | D5730(E1) GND POWERNET | [6 empty] | CMN_GND |  |  | GND | GND |  | ok | D5730(E1) GND POWERNET |  | D5730(E1) GND POWERNET | [6 empty] | CMN_GND |  |  | GND | GND |  | ok | D5730(E1) GND POWERNET |  | D5730(E1) GND POWERNET | [6 empty] | CMN_GND |  |  | GND | GND |  | ok | D5730(E1) GND POWERNET |  | D5730(E1) GND POWERNET | [18 empty] | D1(E1_CMN_GND) BUS_E1_CMN_GND:E1_CMN_GND | D1(E1_CMN_GND) BUS_E1_CMN_GND:E1_CMN_GND | OK
| 25 | CMN_GND | G1 | [7 empty] | D5730(CMN_GND_G1) GND POWERNET | CMN_GND |  |  | GND | GND |  | ok | D5730(G1) GND POWERNET |  | D5730(G1) GND POWERNET | [6 empty] | CMN_GND |  |  | GND | GND |  | ok | D5730(G1) GND POWERNET |  | D5730(G1) GND POWERNET | [6 empty] | CMN_GND |  |  | GND | GND |  | ok | D5730(G1) GND POWERNET |  | D5730(G1) GND POWERNET | [6 empty] | CMN_GND |  |  | GND | GND |  | ok | D5730(G1) GND POWERNET |  | D5730(G1) GND POWERNET | [18 empty] | D1(G1_CMN_GND) BUS_G1_CMN_GND:G1_CMN_GND | D1(G1_CMN_GND) BUS_G1_CMN_GND:G1_CMN_GND | OK
| 26 | CMN_GND | U1 | [7 empty] | D5730(CMN_GND_U1) GND POWERNET | CMN_GND |  |  | GND | GND |  | ok | D5730(U1) GND POWERNET |  | D5730(U1) GND POWERNET | [6 empty] | CMN_GND |  |  | GND | GND |  | ok | D5730(U1) GND POWERNET |  | D5730(U1) GND POWERNET | [6 empty] | CMN_GND |  |  | GND | GND |  | ok | D5730(U1) GND POWERNET |  | D5730(U1) GND POWERNET | [6 empty] | CMN_GND |  |  | GND | GND |  | ok | D5730(U1) GND POWERNET |  | D5730(U1) GND POWERNET | [18 empty] | D1(U1_CMN_GND) BUS_U1_CMN_GND:U1_CMN_GND | D1(U1_CMN_GND) BUS_U1_CMN_GND:U1_CMN_GND | OK
| 27 | CMN_GND | B2 | [7 empty] | D5730(CMN_GND_B2) GND POWERNET | CMN_GND |  |  | GND | GND |  | ok | D5730(B2) GND POWERNET |  | D5730(B2) GND POWERNET | [6 empty] | CMN_GND |  |  | GND | GND |  | ok | D5730(B2) GND POWERNET |  | D5730(B2) GND POWERNET | [6 empty] | CMN_GND |  |  | GND | GND |  | ok | D5730(B2) GND POWERNET |  | D5730(B2) GND POWERNET | [6 empty] | CMN_GND |  |  | GND | GND |  | ok | D5730(B2) GND POWERNET |  | D5730(B2) GND POWERNET | [18 empty] | D1(B2_CMN_GND) BUS_B2_CMN_GND:B2_CMN_GND | D1(B2_CMN_GND) BUS_B2_CMN_GND:B2_CMN_GND | OK
| 28 | CMN_GND | D2 | [7 empty] | D5730(CMN_GND_D2) GND POWERNET | CMN_GND |  |  | GND | GND |  | ok | D5730(D2) GND POWERNET |  | D5730(D2) GND POWERNET | [6 empty] | CMN_GND |  |  | GND | GND |  | ok | D5730(D2) GND POWERNET |  | D5730(D2) GND POWERNET | [6 empty] | CMN_GND |  |  | GND | GND |  | ok | D5730(D2) GND POWERNET |  | D5730(D2) GND POWERNET | [6 empty] | CMN_GND |  |  | GND | GND |  | ok | D5730(D2) GND POWERNET |  | D5730(D2) GND POWERNET | [18 empty] | D1(D2_CMN_GND) BUS_D2_CMN_GND:D2_CMN_GND | D1(D2_CMN_GND) BUS_D2_CMN_GND:D2_CMN_GND | OK
| 29 | CMN_GND | F2 | [7 empty] | D5730(CMN_GND_F2) GND POWERNET | CMN_GND |  |  | GND | GND |  | ok | D5730(F2) GND POWERNET |  | D5730(F2) GND POWERNET | [6 empty] | CMN_GND |  |  | GND | GND |  | ok | D5730(F2) GND POWERNET |  | D5730(F2) GND POWERNET | [6 empty] | CMN_GND |  |  | GND | GND |  | ok | D5730(F2) GND POWERNET |  | D5730(F2) GND POWERNET | [6 empty] | CMN_GND |  |  | GND | GND |  | ok | D5730(F2) GND POWERNET |  | D5730(F2) GND POWERNET | [18 empty] | D1(F2_CMN_GND) BUS_F2_CMN_GND:F2_CMN_GND | D1(F2_CMN_GND) BUS_F2_CMN_GND:F2_CMN_GND | OK
| 30 | CMN_GND | T2 | [7 empty] | D5730(CMN_GND_T2) GND POWERNET | CMN_GND |  |  | GND | GND |  | ok | D5730(T2) GND POWERNET |  | D5730(T2) GND POWERNET | [6 empty] | CMN_GND |  |  | GND | GND |  | ok | D5730(T2) GND POWERNET |  | D5730(T2) GND POWERNET | [6 empty] | CMN_GND |  |  | GND | GND |  | ok | D5730(T2) GND POWERNET |  | D5730(T2) GND POWERNET | [6 empty] | CMN_GND |  |  | GND | GND |  | ok | D5730(T2) GND POWERNET |  | D5730(T2) GND POWERNET | [18 empty] | D1(T2_CMN_GND) BUS_T2_CMN_GND:T2_CMN_GND | D1(T2_CMN_GND) BUS_T2_CMN_GND:T2_CMN_GND | OK
| 31 | CMN_GND | A3 | [7 empty] | D5730(CMN_GND_A3) GND POWERNET | CMN_GND |  |  | GND | GND |  | ok | D5730(A3) GND POWERNET |  | D5730(A3) GND POWERNET | [6 empty] | CMN_GND |  |  | GND | GND |  | ok | D5730(A3) GND POWERNET |  | D5730(A3) GND POWERNET | [6 empty] | CMN_GND |  |  | GND | GND |  | ok | D5730(A3) GND POWERNET |  | D5730(A3) GND POWERNET | [6 empty] | CMN_GND |  |  | GND | GND |  | ok | D5730(A3) GND POWERNET |  | D5730(A3) GND POWERNET | [18 empty] | D1(A3_CMN_GND) BUS_A3_CMN_GND:A3_CMN_GND | D1(A3_CMN_GND) BUS_A3_CMN_GND:A3_CMN_GND | OK
| 32 | CMN_GND | E3 | [7 empty] | D5730(CMN_GND_E3) GND POWERNET | CMN_GND |  |  | GND | GND |  | ok | D5730(E3) GND POWERNET |  | D5730(E3) GND POWERNET | [6 empty] | CMN_GND |  |  | GND | GND |  | ok | D5730(E3) GND POWERNET |  | D5730(E3) GND POWERNET | [6 empty] | CMN_GND |  |  | GND | GND |  | ok | D5730(E3) GND POWERNET |  | D5730(E3) GND POWERNET | [6 empty] | CMN_GND |  |  | GND | GND |  | ok | D5730(E3) GND POWERNET |  | D5730(E3) GND POWERNET | [18 empty] | D1(E3_CMN_GND) BUS_E3_CMN_GND:E3_CMN_GND | D1(E3_CMN_GND) BUS_E3_CMN_GND:E3_CMN_GND | OK
| 33 | CMN_GND | U3 | [7 empty] | D5730(CMN_GND_U3) GND POWERNET | CMN_GND |  |  | GND | GND |  | ok | D5730(U3) GND POWERNET |  | D5730(U3) GND POWERNET | [6 empty] | CMN_GND |  |  | GND | GND |  | ok | D5730(U3) GND POWERNET |  | D5730(U3) GND POWERNET | [6 empty] | CMN_GND |  |  | GND | GND |  | ok | D5730(U3) GND POWERNET |  | D5730(U3) GND POWERNET | [6 empty] | CMN_GND |  |  | GND | GND |  | ok | D5730(U3) GND POWERNET |  | D5730(U3) GND POWERNET | [18 empty] | D1(U3_CMN_GND) BUS_U3_CMN_GND:U3_CMN_GND | D1(U3_CMN_GND) BUS_U3_CMN_GND:U3_CMN_GND | OK
| 34 | CMN_GND | W3 | [7 empty] | D5730(CMN_GND_W3) GND POWERNET | CMN_GND |  |  | GND | GND |  | ok | D5730(W3) GND POWERNET |  | D5730(W3) GND POWERNET | [6 empty] | CMN_GND |  |  | GND | GND |  | ok | D5730(W3) GND POWERNET |  | D5730(W3) GND POWERNET | [6 empty] | CMN_GND |  |  | GND | GND |  | ok | D5730(W3) GND POWERNET |  | D5730(W3) GND POWERNET | [6 empty] | CMN_GND |  |  | GND | GND |  | ok | D5730(W3) GND POWERNET |  | D5730(W3) GND POWERNET | [18 empty] | D1(W3_CMN_GND) BUS_W3_CMN_GND:W3_CMN_GND | D1(W3_CMN_GND) BUS_W3_CMN_GND:W3_CMN_GND | OK
| 35 | CMN_GND | B4 | [7 empty] | D5730(CMN_GND_B4) GND POWERNET | CMN_GND |  |  | GND | GND |  | ok | D5730(B4) GND POWERNET |  | D5730(B4) GND POWERNET | [6 empty] | CMN_GND |  |  | GND | GND |  | ok | D5730(B4) GND POWERNET |  | D5730(B4) GND POWERNET | [6 empty] | CMN_GND |  |  | GND | GND |  | ok | D5730(B4) GND POWERNET |  | D5730(B4) GND POWERNET | [6 empty] | CMN_GND |  |  | GND | GND |  | ok | D5730(B4) GND POWERNET |  | D5730(B4) GND POWERNET | [18 empty] | D1(B4_CMN_GND) BUS_B4_CMN_GND:B4_CMN_GND | D1(B4_CMN_GND) BUS_B4_CMN_GND:B4_CMN_GND | OK
| 36 | CMN_GND | Y4 | [7 empty] | D5730(CMN_GND_Y4) GND POWERNET | CMN_GND |  |  | GND | GND |  | ok | D5730(Y4) GND POWERNET |  | D5730(Y4) GND POWERNET | [6 empty] | CMN_GND |  |  | GND | GND |  | ok | D5730(Y4) GND POWERNET |  | D5730(Y4) GND POWERNET | [6 empty] | CMN_GND |  |  | GND | GND |  | ok | D5730(Y4) GND POWERNET |  | D5730(Y4) GND POWERNET | [6 empty] | CMN_GND |  |  | GND | GND |  | ok | D5730(Y4) GND POWERNET |  | D5730(Y4) GND POWERNET | [18 empty] | D1(Y4_CMN_GND) BUS_Y4_CMN_GND:Y4_CMN_GND | D1(Y4_CMN_GND) BUS_Y4_CMN_GND:Y4_CMN_GND | OK
| 37 | CMN_GND | A5 | [7 empty] | D5730(CMN_GND_A5) GND POWERNET | CMN_GND |  |  | GND | GND |  | ok | D5730(A5) GND POWERNET |  | D5730(A5) GND POWERNET | [6 empty] | CMN_GND |  |  | GND | GND |  | ok | D5730(A5) GND POWERNET |  | D5730(A5) GND POWERNET | [6 empty] | CMN_GND |  |  | GND | GND |  | ok | D5730(A5) GND POWERNET |  | D5730(A5) GND POWERNET | [6 empty] | CMN_GND |  |  | GND | GND |  | ok | D5730(A5) GND POWERNET |  | D5730(A5) GND POWERNET | [18 empty] | D1(A5_CMN_GND) BUS_A5_CMN_GND:A5_CMN_GND | D1(A5_CMN_GND) BUS_A5_CMN_GND:A5_CMN_GND | OK
| 38 | CMN_GND | Y6 | [7 empty] | D5730(CMN_GND_Y6) GND POWERNET | CMN_GND |  |  | GND | GND |  | ok | D5730(Y6) GND POWERNET |  | D5730(Y6) GND POWERNET | [6 empty] | CMN_GND |  |  | GND | GND |  | ok | D5730(Y6) GND POWERNET |  | D5730(Y6) GND POWERNET | [6 empty] | CMN_GND |  |  | GND | GND |  | ok | D5730(Y6) GND POWERNET |  | D5730(Y6) GND POWERNET | [6 empty] | CMN_GND |  |  | GND | GND |  | ok | D5730(Y6) GND POWERNET |  | D5730(Y6) GND POWERNET | [18 empty] | D1(Y6_CMN_GND) BUS_Y6_CMN_GND:Y6_CMN_GND | D1(Y6_CMN_GND) BUS_Y6_CMN_GND:Y6_CMN_GND | OK
| 39 | CMN_GND | Y8 | [7 empty] | D5730(CMN_GND_Y8) GND POWERNET | CMN_GND |  |  | GND | GND |  | ok | D5730(Y8) GND POWERNET |  | D5730(Y8) GND POWERNET | [6 empty] | CMN_GND |  |  | GND | GND |  | ok | D5730(Y8) GND POWERNET |  | D5730(Y8) GND POWERNET | [6 empty] | CMN_GND |  |  | GND | GND |  | ok | D5730(Y8) GND POWERNET |  | D5730(Y8) GND POWERNET | [6 empty] | CMN_GND |  |  | GND | GND |  | ok | D5730(Y8) GND POWERNET |  | D5730(Y8) GND POWERNET | [18 empty] | D1(Y8_CMN_GND) BUS_Y8_CMN_GND:Y8_CMN_GND | D1(Y8_CMN_GND) BUS_Y8_CMN_GND:Y8_CMN_GND | OK
| 40 | CMN_GND | K10 | [7 empty] | D5730(CMN_GND_K10) GND POWERNET | CMN_GND |  |  | GND | GND |  | ok | D5730(K10) GND POWERNET |  | D5730(K10) GND POWERNET | [6 empty] | CMN_GND |  |  | GND | GND |  | ok | D5730(K10) GND POWERNET |  | D5730(K10) GND POWERNET | [6 empty] | CMN_GND |  |  | GND | GND |  | ok | D5730(K10) GND POWERNET |  | D5730(K10) GND POWERNET | [6 empty] | CMN_GND |  |  | GND | GND |  | ok | D5730(K10) GND POWERNET |  | D5730(K10) GND POWERNET | [18 empty] | D1(K10_CMN_GND) BUS_K10_CMN_GND:K10_CMN_GND | D1(K10_CMN_GND) BUS_K10_CMN_GND:K10_CMN_GND | OK
| 41 | CMN_GND | K12 | [7 empty] | D5730(CMN_GND_K12) GND POWERNET | CMN_GND |  |  | GND | GND |  | ok | D5730(K12) GND POWERNET |  | D5730(K12) GND POWERNET | [6 empty] | CMN_GND |  |  | GND | GND |  | ok | D5730(K12) GND POWERNET |  | D5730(K12) GND POWERNET | [6 empty] | CMN_GND |  |  | GND | GND |  | ok | D5730(K12) GND POWERNET |  | D5730(K12) GND POWERNET | [6 empty] | CMN_GND |  |  | GND | GND |  | ok | D5730(K12) GND POWERNET |  | D5730(K12) GND POWERNET | [18 empty] | D1(K12_CMN_GND) BUS_K12_CMN_GND:K12_CMN_GND | D1(K12_CMN_GND) BUS_K12_CMN_GND:K12_CMN_GND | OK
| 42 | CMN_GND | M14 | [7 empty] | D5730(CMN_GND_M14) GND POWERNET | CMN_GND |  |  | GND | GND |  | ok | D5730(M14) GND POWERNET |  | D5730(M14) GND POWERNET | [6 empty] | CMN_GND |  |  | GND | GND |  | ok | D5730(M14) GND POWERNET |  | D5730(M14) GND POWERNET | [6 empty] | CMN_GND |  |  | GND | GND |  | ok | D5730(M14) GND POWERNET |  | D5730(M14) GND POWERNET | [6 empty] | CMN_GND |  |  | GND | GND |  | ok | D5730(M14) GND POWERNET |  | D5730(M14) GND POWERNET | [18 empty] | D1(M14_CMN_GND) BUS_M14_CMN_GND:M14_CMN_GND | D1(M14_CMN_GND) BUS_M14_CMN_GND:M14_CMN_GND | OK
| 43 | CMN_GND | C15 | [7 empty] | D5730(CMN_GND_C15) GND POWERNET | CMN_GND |  |  | GND | GND |  | ok | D5730(C15) GND POWERNET |  | D5730(C15) GND POWERNET | [6 empty] | CMN_GND |  |  | GND | GND |  | ok | D5730(C15) GND POWERNET |  | D5730(C15) GND POWERNET | [6 empty] | CMN_GND |  |  | GND | GND |  | ok | D5730(C15) GND POWERNET |  | D5730(C15) GND POWERNET | [6 empty] | CMN_GND |  |  | GND | GND |  | ok | D5730(C15) GND POWERNET |  | D5730(C15) GND POWERNET | [18 empty] | D1(C15_CMN_GND) BUS_C15_CMN_GND:C15_CMN_GND | D1(C15_CMN_GND) BUS_C15_CMN_GND:C15_CMN_GND | OK
| 44 | CMN_GND | Y16 | [7 empty] | D5730(CMN_GND_Y16) GND POWERNET | CMN_GND |  |  | GND | GND |  | ok | D5730(Y16) GND POWERNET |  | D5730(Y16) GND POWERNET | [6 empty] | CMN_GND |  |  | GND | GND |  | ok | D5730(Y16) GND POWERNET |  | D5730(Y16) GND POWERNET | [6 empty] | CMN_GND |  |  | GND | GND |  | ok | D5730(Y16) GND POWERNET |  | D5730(Y16) GND POWERNET | [6 empty] | CMN_GND |  |  | GND | GND |  | ok | D5730(Y16) GND POWERNET |  | D5730(Y16) GND POWERNET | [18 empty] | D1(Y16_CMN_GND) BUS_Y16_CMN_GND:Y16_CMN_GND | D1(Y16_CMN_GND) BUS_Y16_CMN_GND:Y16_CMN_GND | OK
| 45 | CMN_GND | A17 | [7 empty] | D5730(CMN_GND_A17) GND POWERNET | CMN_GND |  |  | GND | GND |  | ok | D5730(A17) GND POWERNET |  | D5730(A17) GND POWERNET | [6 empty] | CMN_GND |  |  | GND | GND |  | ok | D5730(A17) GND POWERNET |  | D5730(A17) GND POWERNET | [6 empty] | CMN_GND |  |  | GND | GND |  | ok | D5730(A17) GND POWERNET |  | D5730(A17) GND POWERNET | [6 empty] | CMN_GND |  |  | GND | GND |  | ok | D5730(A17) GND POWERNET |  | D5730(A17) GND POWERNET | [18 empty] | D1(A17_CMN_GND) BUS_A17_CMN_GND:A17_CMN_GND | D1(A17_CMN_GND) BUS_A17_CMN_GND:A17_CMN_GND | OK
| 46 | CMN_GND | C17 | [7 empty] | D5730(CMN_GND_C17) GND POWERNET | CMN_GND |  |  | GND | GND |  | ok | D5730(C17) GND POWERNET |  | D5730(C17) GND POWERNET | [6 empty] | CMN_GND |  |  | GND | GND |  | ok | D5730(C17) GND POWERNET |  | D5730(C17) GND POWERNET | [6 empty] | CMN_GND |  |  | GND | GND |  | ok | D5730(C17) GND POWERNET |  | D5730(C17) GND POWERNET | [6 empty] | CMN_GND |  |  | GND | GND |  | ok | D5730(C17) GND POWERNET |  | D5730(C17) GND POWERNET | [18 empty] | D1(C17_CMN_GND) BUS_C17_CMN_GND:C17_CMN_GND | D1(C17_CMN_GND) BUS_C17_CMN_GND:C17_CMN_GND | OK
| 47 | CMN_GND | W17 | [7 empty] | D5730(CMN_GND_W17) GND POWERNET | CMN_GND |  |  | GND | GND |  | ok | D5730(W17) GND POWERNET |  | D5730(W17) GND POWERNET | [6 empty] | CMN_GND |  |  | GND | GND |  | ok | D5730(W17) GND POWERNET |  | D5730(W17) GND POWERNET | [6 empty] | CMN_GND |  |  | GND | GND |  | ok | D5730(W17) GND POWERNET |  | D5730(W17) GND POWERNET | [6 empty] | CMN_GND |  |  | GND | GND |  | ok | D5730(W17) GND POWERNET |  | D5730(W17) GND POWERNET | [18 empty] | D1(W17_CMN_GND) BUS_W17_CMN_GND:W17_CMN_GND | D1(W17_CMN_GND) BUS_W17_CMN_GND:W17_CMN_GND | OK
| 48 | CMN_GND | B18 | [7 empty] | D5730(CMN_GND_B18) GND POWERNET | CMN_GND |  |  | GND | GND |  | ok | D5730(B18) GND POWERNET |  | D5730(B18) GND POWERNET | [6 empty] | CMN_GND |  |  | GND | GND |  | ok | D5730(B18) GND POWERNET |  | D5730(B18) GND POWERNET | [6 empty] | CMN_GND |  |  | GND | GND |  | ok | D5730(B18) GND POWERNET |  | D5730(B18) GND POWERNET | [6 empty] | CMN_GND |  |  | GND | GND |  | ok | D5730(B18) GND POWERNET |  | D5730(B18) GND POWERNET | [18 empty] | D1(B18_CMN_GND) BUS_B18_CMN_GND:B18_CMN_GND | D1(B18_CMN_GND) BUS_B18_CMN_GND:B18_CMN_GND | OK
| 49 | CMN_GND | V18 | [7 empty] | D5730(CMN_GND_V18) GND POWERNET | CMN_GND |  |  | GND | GND |  | ok | D5730(V18) GND POWERNET |  | D5730(V18) GND POWERNET | [6 empty] | CMN_GND |  |  | GND | GND |  | ok | D5730(V18) GND POWERNET |  | D5730(V18) GND POWERNET | [6 empty] | CMN_GND |  |  | GND | GND |  | ok | D5730(V18) GND POWERNET |  | D5730(V18) GND POWERNET | [6 empty] | CMN_GND |  |  | GND | GND |  | ok | D5730(V18) GND POWERNET |  | D5730(V18) GND POWERNET | [18 empty] | D1(V18_CMN_GND) BUS_V18_CMN_GND:V18_CMN_GND | D1(V18_CMN_GND) BUS_V18_CMN_GND:V18_CMN_GND | OK
| 50 | CMN_GND | Y18 | [7 empty] | D5730(CMN_GND_Y18) GND POWERNET | CMN_GND |  |  | GND | GND |  | ok | D5730(Y18) GND POWERNET |  | D5730(Y18) GND POWERNET | [6 empty] | CMN_GND |  |  | GND | GND |  | ok | D5730(Y18) GND POWERNET |  | D5730(Y18) GND POWERNET | [6 empty] | CMN_GND |  |  | GND | GND |  | ok | D5730(Y18) GND POWERNET |  | D5730(Y18) GND POWERNET | [6 empty] | CMN_GND |  |  | GND | GND |  | ok | D5730(Y18) GND POWERNET |  | D5730(Y18) GND POWERNET | [18 empty] | D1(Y18_CMN_GND) BUS_Y18_CMN_GND:Y18_CMN_GND | D1(Y18_CMN_GND) BUS_Y18_CMN_GND:Y18_CMN_GND | OK
| 51 | CMN_GND | W19 | [7 empty] | D5730(CMN_GND_W19) GND POWERNET | CMN_GND |  |  | GND | GND |  | ok | D5730(W19) GND POWERNET |  | D5730(W19) GND POWERNET | [6 empty] | CMN_GND |  |  | GND | GND |  | ok | D5730(W19) GND POWERNET |  | D5730(W19) GND POWERNET | [6 empty] | CMN_GND |  |  | GND | GND |  | ok | D5730(W19) GND POWERNET |  | D5730(W19) GND POWERNET | [6 empty] | CMN_GND |  |  | GND | GND |  | ok | D5730(W19) GND POWERNET |  | D5730(W19) GND POWERNET | [18 empty] | D1(W19_CMN_GND) BUS_W19_CMN_GND:W19_CMN_GND | D1(W19_CMN_GND) BUS_W19_CMN_GND:W19_CMN_GND | OK
| 52 | CMN_GND | D20 | [7 empty] | D5730(CMN_GND_D20) GND POWERNET | CMN_GND |  |  | GND | GND |  | ok | D5730(D20) GND POWERNET |  | D5730(D20) GND POWERNET | [6 empty] | CMN_GND |  |  | GND | GND |  | ok | D5730(D20) GND POWERNET |  | D5730(D20) GND POWERNET | [6 empty] | CMN_GND |  |  | GND | GND |  | ok | D5730(D20) GND POWERNET |  | D5730(D20) GND POWERNET | [6 empty] | CMN_GND |  |  | GND | GND |  | ok | D5730(D20) GND POWERNET |  | D5730(D20) GND POWERNET | [18 empty] | D1(D20_CMN_GND) BUS_D20_CMN_GND:D20_CMN_GND | D1(D20_CMN_GND) BUS_D20_CMN_GND:D20_CMN_GND | OK
| 53 | CMN_GND | F20 | [7 empty] | D5730(CMN_GND_F20) GND POWERNET | CMN_GND |  |  | GND | GND |  | ok | D5730(F20) GND POWERNET |  | D5730(F20) GND POWERNET | [6 empty] | CMN_GND |  |  | GND | GND |  | ok | D5730(F20) GND POWERNET |  | D5730(F20) GND POWERNET | [6 empty] | CMN_GND |  |  | GND | GND |  | ok | D5730(F20) GND POWERNET |  | D5730(F20) GND POWERNET | [6 empty] | CMN_GND |  |  | GND | GND |  | ok | D5730(F20) GND POWERNET |  | D5730(F20) GND POWERNET | [18 empty] | D1(F20_CMN_GND) BUS_F20_CMN_GND:F20_CMN_GND | D1(F20_CMN_GND) BUS_F20_CMN_GND:F20_CMN_GND | OK
| 54 | CMN_GND | V20 | [7 empty] | D5730(CMN_GND_V20) GND POWERNET | CMN_GND |  |  | GND | GND |  | ok | D5730(V20) GND POWERNET |  | D5730(V20) GND POWERNET | [6 empty] | CMN_GND |  |  | GND | GND |  | ok | D5730(V20) GND POWERNET |  | D5730(V20) GND POWERNET | [6 empty] | CMN_GND |  |  | GND | GND |  | ok | D5730(V20) GND POWERNET |  | D5730(V20) GND POWERNET | [6 empty] | CMN_GND |  |  | GND | GND |  | ok | D5730(V20) GND POWERNET |  | D5730(V20) GND POWERNET | [18 empty] | D1(V20_CMN_GND) BUS_V20_CMN_GND:V20_CMN_GND | D1(V20_CMN_GND) BUS_V20_CMN_GND:V20_CMN_GND | OK
| 55 | DVDD_BYP | V12 | [7 empty] | D5730(DVDD_BYP_V12) z30.z33.z34.SIGN00178, >> C5749(1uF) GND | DVDD_BYP |  |  | C2GND | MISC |  | ok | D5730(V12) z22.z25.z26.SIGN00176 | z22.z25.z26.SIGN00176 C5749 GND | D5730(V12) z22.z25.z26.SIGN00176 | z22.z25.z26.SIGN00176 C5749 GND | [5 empty] | DVDD_BYP |  |  | C2GND | MISC |  | ok | D5730(V12) z22.z25.z26.SIGN00176 | z22.z25.z26.SIGN00176 C5749 GND | D5730(V12) z22.z25.z26.SIGN00176 | z22.z25.z26.SIGN00176 C5749 GND | [5 empty] | DVDD_BYP |  |  | C2GND | MISC |  | ok | D5730(V12) z22.z25.z26.SIGN00176 | z22.z25.z26.SIGN00176 C5749 GND | D5730(V12) z22.z25.z26.SIGN00176 | z22.z25.z26.SIGN00176 C5749 GND | [5 empty] | DVDD_BYP |  |  | C2GND | MISC |  | ok | D5730(V12) z22.z25.z26.SIGN00176 | z22.z25.z26.SIGN00176 C5749 GND | D5730(V12) z22.z25.z26.SIGN00176 | z22.z25.z26.SIGN00176 C5749 GND | [17 empty] | D1(V12_DVDD_BYP) BUS_V12_DVDD_BYP:V12_DVDD_BYP | D1(V12_DVDD_BYP) BUS_V12_DVDD_BYP:V12_DVDD_BYP | OK
| 56 | GND_RF | V6 | [7 empty] | D5730(GND_RF_V6) GND POWERNET | GND_RF |  |  | GND | GND |  | ok | D5730(V6) GND POWERNET |  | D5730(V6) GND POWERNET | [6 empty] | GND_RF |  |  | GND | GND |  | ok | D5730(V6) GND POWERNET |  | D5730(V6) GND POWERNET | [6 empty] | GND_RF |  |  | GND | GND |  | ok | D5730(V6) GND POWERNET |  | D5730(V6) GND POWERNET | [6 empty] | GND_RF |  |  | GND | GND |  | ok | D5730(V6) GND POWERNET |  | D5730(V6) GND POWERNET | [18 empty] | D1(V6_GND_RF) BUS_V6_GND_RF:V6_GND_RF | D1(V6_GND_RF) BUS_V6_GND_RF:V6_GND_RF | OK
| 57 | GND_S1 | D8 | [7 empty] | D5730(GND_S1_D8) GND POWERNET | GND_S1 |  |  | GND | GND |  | ok | D5730(D8) GND POWERNET |  | D5730(D8) GND POWERNET | [6 empty] | GND_S1 |  |  | GND | GND |  | ok | D5730(D8) GND POWERNET |  | D5730(D8) GND POWERNET | [6 empty] | GND_S1 |  |  | GND | GND |  | ok | D5730(D8) GND POWERNET |  | D5730(D8) GND POWERNET | [6 empty] | GND_S1 |  |  | GND | GND |  | ok | D5730(D8) GND POWERNET |  | D5730(D8) GND POWERNET | [18 empty] | D1(D8_GND_S1) BUS_D8_GND_S1:D8_GND_S1 | D1(D8_GND_S1) BUS_D8_GND_S1:D8_GND_S1 | OK
| 58 | GND_S1 | F8 | [7 empty] | D5730(GND_S1_F8) GND POWERNET | GND_S1 |  |  | GND | GND |  | ok | D5730(F8) GND POWERNET |  | D5730(F8) GND POWERNET | [6 empty] | GND_S1 |  |  | GND | GND |  | ok | D5730(F8) GND POWERNET |  | D5730(F8) GND POWERNET | [6 empty] | GND_S1 |  |  | GND | GND |  | ok | D5730(F8) GND POWERNET |  | D5730(F8) GND POWERNET | [6 empty] | GND_S1 |  |  | GND | GND |  | ok | D5730(F8) GND POWERNET |  | D5730(F8) GND POWERNET | [18 empty] | D1(F8_GND_S1) BUS_F8_GND_S1:F8_GND_S1 | D1(F8_GND_S1) BUS_F8_GND_S1:F8_GND_S1 | OK
| 59 | GND_S10 | C9 | [7 empty] | D5730(GND_S10_C9) GND POWERNET | GND_S10 |  |  | GND | GND |  | ok | D5730(C9) GND POWERNET |  | D5730(C9) GND POWERNET | [6 empty] | GND_S10 |  |  | GND | GND |  | ok | D5730(C9) GND POWERNET |  | D5730(C9) GND POWERNET | [6 empty] | GND_S10 |  |  | GND | GND |  | ok | D5730(C9) GND POWERNET |  | D5730(C9) GND POWERNET | [6 empty] | GND_S10 |  |  | GND | GND |  | ok | D5730(C9) GND POWERNET |  | D5730(C9) GND POWERNET | [18 empty] | D1(C9_GND_S10) BUS_C9_GND_S10:C9_GND_S10 | D1(C9_GND_S10) BUS_C9_GND_S10:C9_GND_S10 | OK
| 60 | GND_S10 | E9 | [7 empty] | D5730(GND_S10_E9) GND POWERNET | GND_S10 |  |  | GND | GND |  | ok | D5730(E9) GND POWERNET |  | D5730(E9) GND POWERNET | [6 empty] | GND_S10 |  |  | GND | GND |  | ok | D5730(E9) GND POWERNET |  | D5730(E9) GND POWERNET | [6 empty] | GND_S10 |  |  | GND | GND |  | ok | D5730(E9) GND POWERNET |  | D5730(E9) GND POWERNET | [6 empty] | GND_S10 |  |  | GND | GND |  | ok | D5730(E9) GND POWERNET |  | D5730(E9) GND POWERNET | [18 empty] | D1(E9_GND_S10) BUS_E9_GND_S10:E9_GND_S10 | D1(E9_GND_S10) BUS_E9_GND_S10:E9_GND_S10 | OK
| 61 | GND_S2 | H4 | [7 empty] | D5730(GND_S2_H4) GND POWERNET | GND_S2 |  |  | GND | GND |  | ok | D5730(H4) GND POWERNET |  | D5730(H4) GND POWERNET | [6 empty] | GND_S2 |  |  | GND | GND |  | ok | D5730(H4) GND POWERNET |  | D5730(H4) GND POWERNET | [6 empty] | GND_S2 |  |  | GND | GND |  | ok | D5730(H4) GND POWERNET |  | D5730(H4) GND POWERNET | [6 empty] | GND_S2 |  |  | GND | GND |  | ok | D5730(H4) GND POWERNET |  | D5730(H4) GND POWERNET | [18 empty] | D1(H4_GND_S2) BUS_H4_GND_S2:H4_GND_S2 | D1(H4_GND_S2) BUS_H4_GND_S2:H4_GND_S2 | OK
| 62 | GND_S2 | J5 | [7 empty] | D5730(GND_S2_J5) GND POWERNET | GND_S2 |  |  | GND | GND |  | ok | D5730(J5) GND POWERNET |  | D5730(J5) GND POWERNET | [6 empty] | GND_S2 |  |  | GND | GND |  | ok | D5730(J5) GND POWERNET |  | D5730(J5) GND POWERNET | [6 empty] | GND_S2 |  |  | GND | GND |  | ok | D5730(J5) GND POWERNET |  | D5730(J5) GND POWERNET | [6 empty] | GND_S2 |  |  | GND | GND |  | ok | D5730(J5) GND POWERNET |  | D5730(J5) GND POWERNET | [18 empty] | D1(J5_GND_S2) BUS_J5_GND_S2:J5_GND_S2 | D1(J5_GND_S2) BUS_J5_GND_S2:J5_GND_S2 | OK
| 63 | GND_S3 | K4 | [7 empty] | D5730(GND_S3_K4) GND POWERNET | GND_S3 |  |  | GND | GND |  | ok | D5730(K4) GND POWERNET |  | D5730(K4) GND POWERNET | [6 empty] | GND_S3 |  |  | GND | GND |  | ok | D5730(K4) GND POWERNET |  | D5730(K4) GND POWERNET | [6 empty] | GND_S3 |  |  | GND | GND |  | ok | D5730(K4) GND POWERNET |  | D5730(K4) GND POWERNET | [6 empty] | GND_S3 |  |  | GND | GND |  | ok | D5730(K4) GND POWERNET |  | D5730(K4) GND POWERNET | [18 empty] | D1(K4_GND_S3) BUS_K4_GND_S3:K4_GND_S3 | D1(K4_GND_S3) BUS_K4_GND_S3:K4_GND_S3 | OK
| 64 | GND_S3 | K6 | [7 empty] | D5730(GND_S3_K6) GND POWERNET | GND_S3 |  |  | GND | GND |  | ok | D5730(K6) GND POWERNET |  | D5730(K6) GND POWERNET | [6 empty] | GND_S3 |  |  | GND | GND |  | ok | D5730(K6) GND POWERNET |  | D5730(K6) GND POWERNET | [6 empty] | GND_S3 |  |  | GND | GND |  | ok | D5730(K6) GND POWERNET |  | D5730(K6) GND POWERNET | [6 empty] | GND_S3 |  |  | GND | GND |  | ok | D5730(K6) GND POWERNET |  | D5730(K6) GND POWERNET | [18 empty] | D1(K6_GND_S3) BUS_K6_GND_S3:K6_GND_S3 | D1(K6_GND_S3) BUS_K6_GND_S3:K6_GND_S3 | OK
| 65 | GND_S4 | K16 | [7 empty] | D5730(GND_S4_K16) GND POWERNET | GND_S4 |  |  | GND | GND |  | ok | D5730(K16) GND POWERNET |  | D5730(K16) GND POWERNET | [6 empty] | GND_S4 |  |  | GND | GND |  | ok | D5730(K16) GND POWERNET |  | D5730(K16) GND POWERNET | [6 empty] | GND_S4 |  |  | GND | GND |  | ok | D5730(K16) GND POWERNET |  | D5730(K16) GND POWERNET | [6 empty] | GND_S4 |  |  | GND | GND |  | ok | D5730(K16) GND POWERNET |  | D5730(K16) GND POWERNET | [18 empty] | D1(K16_GND_S4) BUS_K16_GND_S4:K16_GND_S4 | D1(K16_GND_S4) BUS_K16_GND_S4:K16_GND_S4 | OK
| 66 | GND_S4 | K18 | [7 empty] | D5730(GND_S4_K18) GND POWERNET | GND_S4 |  |  | GND | GND |  | ok | D5730(K18) GND POWERNET |  | D5730(K18) GND POWERNET | [6 empty] | GND_S4 |  |  | GND | GND |  | ok | D5730(K18) GND POWERNET |  | D5730(K18) GND POWERNET | [6 empty] | GND_S4 |  |  | GND | GND |  | ok | D5730(K18) GND POWERNET |  | D5730(K18) GND POWERNET | [6 empty] | GND_S4 |  |  | GND | GND |  | ok | D5730(K18) GND POWERNET |  | D5730(K18) GND POWERNET | [18 empty] | D1(K18_GND_S4) BUS_K18_GND_S4:K18_GND_S4 | D1(K18_GND_S4) BUS_K18_GND_S4:K18_GND_S4 | OK
| 67 | GND_S5 | M18 | [7 empty] | D5730(GND_S5_M18) GND POWERNET | GND_S5 |  |  | GND | GND |  | ok | D5730(M18) GND POWERNET |  | D5730(M18) GND POWERNET | [6 empty] | GND_S5 |  |  | GND | GND |  | ok | D5730(M18) GND POWERNET |  | D5730(M18) GND POWERNET | [6 empty] | GND_S5 |  |  | GND | GND |  | ok | D5730(M18) GND POWERNET |  | D5730(M18) GND POWERNET | [6 empty] | GND_S5 |  |  | GND | GND |  | ok | D5730(M18) GND POWERNET |  | D5730(M18) GND POWERNET | [18 empty] | D1(M18_GND_S5) BUS_M18_GND_S5:M18_GND_S5 | D1(M18_GND_S5) BUS_M18_GND_S5:M18_GND_S5 | OK
| 68 | GND_S6 | R15 | [7 empty] | D5730(GND_S6_R15) GND POWERNET | GND_S6 |  |  | GND | GND |  | ok | D5730(R15) GND POWERNET |  | D5730(R15) GND POWERNET | [6 empty] | GND_S6 |  |  | GND | GND |  | ok | D5730(R15) GND POWERNET |  | D5730(R15) GND POWERNET | [6 empty] | GND_S6 |  |  | GND | GND |  | ok | D5730(R15) GND POWERNET |  | D5730(R15) GND POWERNET | [6 empty] | GND_S6 |  |  | GND | GND |  | ok | D5730(R15) GND POWERNET |  | D5730(R15) GND POWERNET | [18 empty] | D1(R15_GND_S6) BUS_R15_GND_S6:R15_GND_S6 | D1(R15_GND_S6) BUS_R15_GND_S6:R15_GND_S6 | OK
| 69 | GND_S6 | R17 | [7 empty] | D5730(GND_S6_R17) GND POWERNET | GND_S6 |  |  | GND | GND |  | ok | D5730(R17) GND POWERNET |  | D5730(R17) GND POWERNET | [6 empty] | GND_S6 |  |  | GND | GND |  | ok | D5730(R17) GND POWERNET |  | D5730(R17) GND POWERNET | [6 empty] | GND_S6 |  |  | GND | GND |  | ok | D5730(R17) GND POWERNET |  | D5730(R17) GND POWERNET | [6 empty] | GND_S6 |  |  | GND | GND |  | ok | D5730(R17) GND POWERNET |  | D5730(R17) GND POWERNET | [18 empty] | D1(R17_GND_S6) BUS_R17_GND_S6:R17_GND_S6 | D1(R17_GND_S6) BUS_R17_GND_S6:R17_GND_S6 | OK
| 70 | GND_S7 | J15 | [7 empty] | D5730(GND_S7_J15) GND POWERNET | GND_S7 |  |  | GND | GND |  | ok | D5730(J15) GND POWERNET |  | D5730(J15) GND POWERNET | [6 empty] | GND_S7 |  |  | GND | GND |  | ok | D5730(J15) GND POWERNET |  | D5730(J15) GND POWERNET | [6 empty] | GND_S7 |  |  | GND | GND |  | ok | D5730(J15) GND POWERNET |  | D5730(J15) GND POWERNET | [6 empty] | GND_S7 |  |  | GND | GND |  | ok | D5730(J15) GND POWERNET |  | D5730(J15) GND POWERNET | [18 empty] | D1(J15_GND_S7) BUS_J15_GND_S7:J15_GND_S7 | D1(J15_GND_S7) BUS_J15_GND_S7:J15_GND_S7 | OK
| 71 | GND_S7 | J17 | [7 empty] | D5730(GND_S7_J17) GND POWERNET | GND_S7 |  |  | GND | GND |  | ok | D5730(J17) GND POWERNET |  | D5730(J17) GND POWERNET | [6 empty] | GND_S7 |  |  | GND | GND |  | ok | D5730(J17) GND POWERNET |  | D5730(J17) GND POWERNET | [6 empty] | GND_S7 |  |  | GND | GND |  | ok | D5730(J17) GND POWERNET |  | D5730(J17) GND POWERNET | [6 empty] | GND_S7 |  |  | GND | GND |  | ok | D5730(J17) GND POWERNET |  | D5730(J17) GND POWERNET | [18 empty] | D1(J17_GND_S7) BUS_J17_GND_S7:J17_GND_S7 | D1(J17_GND_S7) BUS_J17_GND_S7:J17_GND_S7 | OK
| 72 | GND_S8 | C13 | [7 empty] | D5730(GND_S8_C13) GND POWERNET | GND_S8 |  |  | GND | GND |  | ok | D5730(C13) GND POWERNET |  | D5730(C13) GND POWERNET | [6 empty] | GND_S8 |  |  | GND | GND |  | ok | D5730(C13) GND POWERNET |  | D5730(C13) GND POWERNET | [6 empty] | GND_S8 |  |  | GND | GND |  | ok | D5730(C13) GND POWERNET |  | D5730(C13) GND POWERNET | [6 empty] | GND_S8 |  |  | GND | GND |  | ok | D5730(C13) GND POWERNET |  | D5730(C13) GND POWERNET | [18 empty] | D1(C13_GND_S8) BUS_C13_GND_S8:C13_GND_S8 | D1(C13_GND_S8) BUS_C13_GND_S8:C13_GND_S8 | OK
| 73 | GND_S8 | D14 | [7 empty] | D5730(GND_S8_D14) GND POWERNET | GND_S8 |  |  | GND | GND |  | ok | D5730(D14) GND POWERNET |  | D5730(D14) GND POWERNET | [6 empty] | GND_S8 |  |  | GND | GND |  | ok | D5730(D14) GND POWERNET |  | D5730(D14) GND POWERNET | [6 empty] | GND_S8 |  |  | GND | GND |  | ok | D5730(D14) GND POWERNET |  | D5730(D14) GND POWERNET | [6 empty] | GND_S8 |  |  | GND | GND |  | ok | D5730(D14) GND POWERNET |  | D5730(D14) GND POWERNET | [18 empty] | D1(D14_GND_S8) BUS_D14_GND_S8:D14_GND_S8 | D1(D14_GND_S8) BUS_D14_GND_S8:D14_GND_S8 | OK
| 74 | GND_S9 | D12 | [7 empty] | D5730(GND_S9_D12) GND POWERNET | GND_S9 |  |  | GND | GND |  | ok | D5730(D12) GND POWERNET |  | D5730(D12) GND POWERNET | [6 empty] | GND_S9 |  |  | GND | GND |  | ok | D5730(D12) GND POWERNET |  | D5730(D12) GND POWERNET | [6 empty] | GND_S9 |  |  | GND | GND |  | ok | D5730(D12) GND POWERNET |  | D5730(D12) GND POWERNET | [6 empty] | GND_S9 |  |  | GND | GND |  | ok | D5730(D12) GND POWERNET |  | D5730(D12) GND POWERNET | [18 empty] | D1(D12_GND_S9) BUS_D12_GND_S9:D12_GND_S9 | D1(D12_GND_S9) BUS_D12_GND_S9:D12_GND_S9 | OK
| 75 | GND_S9 | E13 | [7 empty] | D5730(GND_S9_E13) GND POWERNET | GND_S9 |  |  | GND | GND |  | ok | D5730(E13) GND POWERNET |  | D5730(E13) GND POWERNET | [6 empty] | GND_S9 |  |  | GND | GND |  | ok | D5730(E13) GND POWERNET |  | D5730(E13) GND POWERNET | [6 empty] | GND_S9 |  |  | GND | GND |  | ok | D5730(E13) GND POWERNET |  | D5730(E13) GND POWERNET | [6 empty] | GND_S9 |  |  | GND | GND |  | ok | D5730(E13) GND POWERNET |  | D5730(E13) GND POWERNET | [18 empty] | D1(E13_GND_S9) BUS_E13_GND_S9:E13_GND_S9 | D1(E13_GND_S9) BUS_E13_GND_S9:E13_GND_S9 | OK
| 76 | GND_XO | V8 | [7 empty] | D5730(GND_XO_V8) GND POWERNET | GND_XO |  |  | GND | GND |  | ok | D5730(V8) GND POWERNET |  | D5730(V8) GND POWERNET | [6 empty] | GND_XO |  |  | GND | GND |  | ok | D5730(V8) GND POWERNET |  | D5730(V8) GND POWERNET | [6 empty] | GND_XO |  |  | GND | GND |  | ok | D5730(V8) GND POWERNET |  | D5730(V8) GND POWERNET | [6 empty] | GND_XO |  |  | GND | GND |  | ok | D5730(V8) GND POWERNET |  | D5730(V8) GND POWERNET | [18 empty] | D1(V8_GND_XO) BUS_V8_GND_XO:V8_GND_XO | D1(V8_GND_XO) BUS_V8_GND_XO:V8_GND_XO | OK
| 77 | GND_XOADC | R1 | [7 empty] | D5730(GND_XOADC_R1) GND POWERNET | GND_XOAD C |  |  | GND | GND |  | ok | D5730(R1) GND POWERNET |  | D5730(R1) GND POWERNET | [6 empty] | GND_XOAD C |  |  | GND | GND |  | ok | D5730(R1) GND POWERNET |  | D5730(R1) GND POWERNET | [6 empty] | GND_XOAD C |  |  | GND | GND |  | ok | D5730(R1) GND POWERNET |  | D5730(R1) GND POWERNET | [6 empty] | GND_XOAD C |  |  | GND | GND |  | ok | D5730(R1) GND POWERNET |  | D5730(R1) GND POWERNET | [18 empty] | D1(R1_GND_XOADC) BUS_R1_GND_XOADC:R1_GND_XOADC | D1(R1_GND_XOADC) BUS_R1_GND_XOADC:R1_GND_XOADC | OK
| 78 | LN_BB_CLK1 | R9 | [7 empty] | D5730(LN_BB_CLK1_R9) z30.z33.z34.SIGN00186, R5731=50m(B<>A) z30.CPU_PMIC_CTRL_1V8:CXO, D5700=SA6155P(CXO) ENDPNT | LN_BB_CLK 1 |  |  | CPU_PMIC_CTRL_1V8:CXO | SA6155_CTRL |  | ok | D5730(R9) z22.z25.z26.D5730_R9_CPU_PMIC_CTRL_1V8_CXO_P0,R5731(1) z22.CPU_PMIC_CTRL_1V8:CXO,D5700=SA4150P(V34_CXO) ENDPNT |  | D5730(R9) z22.z25.z26.D5730_R9_CPU_PMIC_CTRL_1V8_CXO_P0,R5731(1) z22.CPU_PMIC_CTRL_1V8:CXO,D5700=SA4150P(V34_CXO) ENDPNT | [6 empty] | LN_BB_CLK 1 |  |  | CPU_PMIC_CTRL_1V8:CXO | SA6155_CTRL |  | ok | D5730(R9) z22.z25.z26.D5730_R9_CPU_PMIC_CTRL_1V8_CXO_P0,R5731(1) z22.CPU_PMIC_CTRL_1V8:CXO,D5700=SA4150P(V34_CXO) ENDPNT |  | D5730(R9) z22.z25.z26.D5730_R9_CPU_PMIC_CTRL_1V8_CXO_P0,R5731(1) z22.CPU_PMIC_CTRL_1V8:CXO,D5700=SA4150P(V34_CXO) ENDPNT | [6 empty] | LN_BB_CLK 1 |  |  | CPU_PMIC_CTRL_1V8:CXO | SA4150_CTRL |  | ok | D5730(R9) z22.z25.z26.D5730_R9_CPU_PMIC_CTRL_1V8_CXO_P0,R5731(1) z22.CPU_PMIC_CTRL_1V8:CXO,D5700=SA4150P(V34_CXO) ENDPNT |  | D5730(R9) z22.z25.z26.D5730_R9_CPU_PMIC_CTRL_1V8_CXO_P0,R5731(1) z22.CPU_PMIC_CTRL_1V8:CXO,D5700=SA4150P(V34_CXO) ENDPNT | [6 empty] | LN_BB_CLK 1 |  |  | CPU_PMIC_CTRL_1V8:CXO | SA4150_CTRL |  | ok | D5730(R9) z22.z25.z26.D5730_R9_CPU_PMIC_CTRL_1V8_CXO_P0,R5731(1) z22.CPU_PMIC_CTRL_1V8:CXO,D5700=SA4150P(V34_CXO) ENDPNT |  | D5730(R9) z22.z25.z26.D5730_R9_CPU_PMIC_CTRL_1V8_CXO_P0,R5731(1) z22.CPU_PMIC_CTRL_1V8:CXO,D5700=SA4150P(V34_CXO) ENDPNT | [18 empty] | D1(R9_LN_BB_CLK1) BUS_R9_LN_BB_CLK1:R9_LN_BB_CLK1 | D1(R9_LN_BB_CLK1) BUS_R9_LN_BB_CLK1:R9_LN_BB_CLK1 | OK
| 79 | LN_BB_CLK2 | T10 | [8 empty] | LN_BB_CLK 2 |  |  |  | Unused | [11 empty] | LN_BB_CLK 2 |  |  |  | Unused | [11 empty] | LN_BB_CLK 2 |  |  |  | Unused | [11 empty] | LN_BB_CLK 2 |  |  |  | Unused | [23 empty] | D1(T10_LN_BB_CLK2) BUS_T10_LN_BB_CLK2:T10_LN_BB_CLK2 | D1(T10_LN_BB_CLK2) BUS_T10_LN_BB_CLK2:T10_LN_BB_CLK2 | OK
| 80 | LN_BB_CLK3 | N9 | [8 empty] | LN_BB_CLK 3 |  |  |  | Unused | [11 empty] | LN_BB_CLK 3 |  |  |  | Unused | [11 empty] | LN_BB_CLK 3 |  |  |  | Unused | [11 empty] | LN_BB_CLK 3 |  |  |  | Unused | [23 empty] | D1(N9_LN_BB_CLK3) BUS_N9_LN_BB_CLK3:N9_LN_BB_CLK3 | D1(N9_LN_BB_CLK3) BUS_N9_LN_BB_CLK3:N9_LN_BB_CLK3 | OK
| 81 | NC | A1 | [7 empty] | D5730(NC_A1) z30.z33.z34.SIGN0012 | NC |  |  |  | NC |  | ok | D5730(A1) z22.z25.z26.SIGN00131,MV5731=NC(1) ENDPNT |  | D5730(A1) z22.z25.z26.SIGN00131,MV5731=NC(1) ENDPNT | [6 empty] | NC |  |  |  | NC |  | ok | D5730(A1) z22.z25.z26.SIGN00131,MV5731=NC(1) ENDPNT |  | D5730(A1) z22.z25.z26.SIGN00131,MV5731=NC(1) ENDPNT | [6 empty] | NC |  |  |  | NC |  | ok | D5730(A1) z22.z25.z26.SIGN00131,MV5731=NC(1) ENDPNT |  | D5730(A1) z22.z25.z26.SIGN00131,MV5731=NC(1) ENDPNT | [6 empty] | NC |  |  |  | NC |  | ok | D5730(A1) z22.z25.z26.SIGN00131,MV5731=NC(1) ENDPNT |  | D5730(A1) z22.z25.z26.SIGN00131,MV5731=NC(1) ENDPNT | [18 empty] | D1(A1_NC) BUS_A1_NC:A1_NC | D1(A1_NC) BUS_A1_NC:A1_NC | OK
| 82 | NC | W1 | [7 empty] | D5730(NC_W1) z30.z33.z34.SIGN0015 | NC |  |  |  | NC |  | ok | D5730(W1) z22.z25.z26.SIGN00134,MV5734=NC(1) ENDPNT |  | D5730(W1) z22.z25.z26.SIGN00134,MV5734=NC(1) ENDPNT | [6 empty] | NC |  |  |  | NC |  | ok | D5730(W1) z22.z25.z26.SIGN00134,MV5734=NC(1) ENDPNT |  | D5730(W1) z22.z25.z26.SIGN00134,MV5734=NC(1) ENDPNT | [6 empty] | NC |  |  |  | NC |  | ok | D5730(W1) z22.z25.z26.SIGN00134,MV5734=NC(1) ENDPNT |  | D5730(W1) z22.z25.z26.SIGN00134,MV5734=NC(1) ENDPNT | [6 empty] | NC |  |  |  | NC |  | ok | D5730(W1) z22.z25.z26.SIGN00134,MV5734=NC(1) ENDPNT |  | D5730(W1) z22.z25.z26.SIGN00134,MV5734=NC(1) ENDPNT | [18 empty] | D1(W1_NC) BUS_W1_NC:W1_NC | D1(W1_NC) BUS_W1_NC:W1_NC | OK
| 83 | NC | Y2 | [7 empty] | D5730(NC_Y2) z30.z33.z34.SIGN0017 | NC |  |  |  | NC |  | ok | D5730(Y2) z22.z25.z26.SIGN00135,MV5735=NC(1) ENDPNT |  | D5730(Y2) z22.z25.z26.SIGN00135,MV5735=NC(1) ENDPNT | [6 empty] | NC |  |  |  | NC |  | ok | D5730(Y2) z22.z25.z26.SIGN00135,MV5735=NC(1) ENDPNT |  | D5730(Y2) z22.z25.z26.SIGN00135,MV5735=NC(1) ENDPNT | [6 empty] | NC |  |  |  | NC |  | ok | D5730(Y2) z22.z25.z26.SIGN00135,MV5735=NC(1) ENDPNT |  | D5730(Y2) z22.z25.z26.SIGN00135,MV5735=NC(1) ENDPNT | [6 empty] | NC |  |  |  | NC |  | ok | D5730(Y2) z22.z25.z26.SIGN00135,MV5735=NC(1) ENDPNT |  | D5730(Y2) z22.z25.z26.SIGN00135,MV5735=NC(1) ENDPNT | [18 empty] | D1(Y2_NC) BUS_Y2_NC:Y2_NC | D1(Y2_NC) BUS_Y2_NC:Y2_NC | OK
| 84 | NC | Y10 | [7 empty] | D5730(NC_Y10) z30.z33.z34.SIGN0019 | NC |  |  |  | NC |  | ok | D5730(Y10) z22.z25.z26.SIGN00136,MV5736=NC(1) ENDPNT |  | D5730(Y10) z22.z25.z26.SIGN00136,MV5736=NC(1) ENDPNT | [6 empty] | NC |  |  |  | NC |  | ok | D5730(Y10) z22.z25.z26.SIGN00136,MV5736=NC(1) ENDPNT |  | D5730(Y10) z22.z25.z26.SIGN00136,MV5736=NC(1) ENDPNT | [6 empty] | NC |  |  |  | NC |  | ok | D5730(Y10) z22.z25.z26.SIGN00136,MV5736=NC(1) ENDPNT |  | D5730(Y10) z22.z25.z26.SIGN00136,MV5736=NC(1) ENDPNT | [6 empty] | NC |  |  |  | NC |  | ok | D5730(Y10) z22.z25.z26.SIGN00136,MV5736=NC(1) ENDPNT |  | D5730(Y10) z22.z25.z26.SIGN00136,MV5736=NC(1) ENDPNT | [18 empty] | D1(Y10_NC) BUS_Y10_NC:Y10_NC | D1(Y10_NC) BUS_Y10_NC:Y10_NC | OK
| 85 | NC | Y12 | [7 empty] | D5730(NC_Y12) z30.z33.z34.SIGN0018 | NC |  |  |  | NC |  | ok | D5730(Y12) z22.z25.z26.SIGN00137,MV5737=NC(1) ENDPNT |  | D5730(Y12) z22.z25.z26.SIGN00137,MV5737=NC(1) ENDPNT | [6 empty] | NC |  |  |  | NC |  | ok | D5730(Y12) z22.z25.z26.SIGN00137,MV5737=NC(1) ENDPNT |  | D5730(Y12) z22.z25.z26.SIGN00137,MV5737=NC(1) ENDPNT | [6 empty] | NC |  |  |  | NC |  | ok | D5730(Y12) z22.z25.z26.SIGN00137,MV5737=NC(1) ENDPNT |  | D5730(Y12) z22.z25.z26.SIGN00137,MV5737=NC(1) ENDPNT | [6 empty] | NC |  |  |  | NC |  | ok | D5730(Y12) z22.z25.z26.SIGN00137,MV5737=NC(1) ENDPNT |  | D5730(Y12) z22.z25.z26.SIGN00137,MV5737=NC(1) ENDPNT | [18 empty] | D1(Y12_NC) BUS_Y12_NC:Y12_NC | D1(Y12_NC) BUS_Y12_NC:Y12_NC | OK
| 86 | NC | Y14 | [7 empty] | D5730(NC_Y14) z30.z33.z34.SIGN0016 | NC |  |  |  | NC |  | ok | D5730(Y14) z22.z25.z26.SIGN00138,MV5738=NC(1) ENDPNT |  | D5730(Y14) z22.z25.z26.SIGN00138,MV5738=NC(1) ENDPNT | [6 empty] | NC |  |  |  | NC |  | ok | D5730(Y14) z22.z25.z26.SIGN00138,MV5738=NC(1) ENDPNT |  | D5730(Y14) z22.z25.z26.SIGN00138,MV5738=NC(1) ENDPNT | [6 empty] | NC |  |  |  | NC |  | ok | D5730(Y14) z22.z25.z26.SIGN00138,MV5738=NC(1) ENDPNT |  | D5730(Y14) z22.z25.z26.SIGN00138,MV5738=NC(1) ENDPNT | [6 empty] | NC |  |  |  | NC |  | ok | D5730(Y14) z22.z25.z26.SIGN00138,MV5738=NC(1) ENDPNT |  | D5730(Y14) z22.z25.z26.SIGN00138,MV5738=NC(1) ENDPNT | [18 empty] | D1(Y14_NC) BUS_Y14_NC:Y14_NC | D1(Y14_NC) BUS_Y14_NC:Y14_NC | OK
| 87 | NC | A19 | [7 empty] | D5730(NC_A19) z30.z33.z34.SIGN0013 | NC |  |  |  | NC |  | ok | D5730(A19) z22.z25.z26.SIGN00132,MV5732=NC(1) ENDPNT |  | D5730(A19) z22.z25.z26.SIGN00132,MV5732=NC(1) ENDPNT | [6 empty] | NC |  |  |  | NC |  | ok | D5730(A19) z22.z25.z26.SIGN00132,MV5732=NC(1) ENDPNT |  | D5730(A19) z22.z25.z26.SIGN00132,MV5732=NC(1) ENDPNT | [6 empty] | NC |  |  |  | NC |  | ok | D5730(A19) z22.z25.z26.SIGN00132,MV5732=NC(1) ENDPNT |  | D5730(A19) z22.z25.z26.SIGN00132,MV5732=NC(1) ENDPNT | [6 empty] | NC |  |  |  | NC |  | ok | D5730(A19) z22.z25.z26.SIGN00132,MV5732=NC(1) ENDPNT |  | D5730(A19) z22.z25.z26.SIGN00132,MV5732=NC(1) ENDPNT | [18 empty] | D1(A19_NC) BUS_A19_NC:A19_NC | D1(A19_NC) BUS_A19_NC:A19_NC | OK
| 88 | NC | B20 | [7 empty] | D5730(NC_B20) z30.z33.z34.SIGN0014 | NC |  |  |  | NC |  | ok | D5730(B20) z22.z25.z26.SIGN00133,MV5733=NC(1) ENDPNT |  | D5730(B20) z22.z25.z26.SIGN00133,MV5733=NC(1) ENDPNT | [6 empty] | NC |  |  |  | NC |  | ok | D5730(B20) z22.z25.z26.SIGN00133,MV5733=NC(1) ENDPNT |  | D5730(B20) z22.z25.z26.SIGN00133,MV5733=NC(1) ENDPNT | [6 empty] | NC |  |  |  | NC |  | ok | D5730(B20) z22.z25.z26.SIGN00133,MV5733=NC(1) ENDPNT |  | D5730(B20) z22.z25.z26.SIGN00133,MV5733=NC(1) ENDPNT | [6 empty] | NC |  |  |  | NC |  | ok | D5730(B20) z22.z25.z26.SIGN00133,MV5733=NC(1) ENDPNT |  | D5730(B20) z22.z25.z26.SIGN00133,MV5733=NC(1) ENDPNT | [18 empty] | D1(B20_NC) BUS_B20_NC:B20_NC | D1(B20_NC) BUS_B20_NC:B20_NC | OK
| 89 | NC | Y20 | [7 empty] | D5730(NC_Y20) z30.z33.z34.SIGN00110 | NC |  |  |  | NC |  | ok | D5730(Y20) z22.z25.z26.SIGN00139,MV5739=NC(1) ENDPNT |  | D5730(Y20) z22.z25.z26.SIGN00139,MV5739=NC(1) ENDPNT | [6 empty] | NC |  |  |  | NC |  | ok | D5730(Y20) z22.z25.z26.SIGN00139,MV5739=NC(1) ENDPNT |  | D5730(Y20) z22.z25.z26.SIGN00139,MV5739=NC(1) ENDPNT | [6 empty] | NC |  |  |  | NC |  | ok | D5730(Y20) z22.z25.z26.SIGN00139,MV5739=NC(1) ENDPNT |  | D5730(Y20) z22.z25.z26.SIGN00139,MV5739=NC(1) ENDPNT | [6 empty] | NC |  |  |  | NC |  | ok | D5730(Y20) z22.z25.z26.SIGN00139,MV5739=NC(1) ENDPNT |  | D5730(Y20) z22.z25.z26.SIGN00139,MV5739=NC(1) ENDPNT | [18 empty] | D1(Y20_NC) BUS_Y20_NC:Y20_NC | D1(Y20_NC) BUS_Y20_NC:Y20_NC | OK
| 90 | REF_BYP | L11 | [7 empty] | D5730(REF_BYP_L11) z30.z33.z34.SIGN00166, >> C5748(100nF) GND | REF_BYP |  |  | C2GND | MISC |  | ok | D5730(L11) z22.z25.z26.SIGN001170 | z22.z25.z26.SIGN001170 C5748 GND | D5730(L11) z22.z25.z26.SIGN001170 | z22.z25.z26.SIGN001170 C5748 GND | [5 empty] | REF_BYP |  |  | C2GND | MISC |  | ok | D5730(L11) z22.z25.z26.SIGN001170 | z22.z25.z26.SIGN001170 C5748 GND | D5730(L11) z22.z25.z26.SIGN001170 | z22.z25.z26.SIGN001170 C5748 GND | [5 empty] | REF_BYP |  |  | C2GND | MISC |  | ok | D5730(L11) z22.z25.z26.SIGN001170 | z22.z25.z26.SIGN001170 C5748 GND | D5730(L11) z22.z25.z26.SIGN001170 | z22.z25.z26.SIGN001170 C5748 GND | [5 empty] | REF_BYP |  |  | C2GND | MISC |  | ok | D5730(L11) z22.z25.z26.SIGN001170 | z22.z25.z26.SIGN001170 C5748 GND | D5730(L11) z22.z25.z26.SIGN001170 | z22.z25.z26.SIGN001170 C5748 GND | [17 empty] | D1(L11_REF_BYP) BUS_L11_REF_BYP:L11_REF_BYP | D1(L11_REF_BYP) BUS_L11_REF_BYP:L11_REF_BYP | OK
| 91 | REF_GND | N11 | [7 empty] | D5730(REF_GND_N11) GND POWERNET | REF_GND |  |  | GND | GND |  | ok | D5730(N11) GND POWERNET |  | D5730(N11) GND POWERNET | [6 empty] | REF_GND |  |  | GND | GND |  | ok | D5730(N11) GND POWERNET |  | D5730(N11) GND POWERNET | [6 empty] | REF_GND |  |  | GND | GND |  | ok | D5730(N11) GND POWERNET |  | D5730(N11) GND POWERNET | [6 empty] | REF_GND |  |  | GND | GND |  | ok | D5730(N11) GND POWERNET |  | D5730(N11) GND POWERNET | [18 empty] | D1(N11_REF_GND) BUS_N11_REF_GND:N11_REF_GND | D1(N11_REF_GND) BUS_N11_REF_GND:N11_REF_GND | OK
| 92 | RF_CLK1 | U9 | [7 empty] | D5730(RF_CLK1_U9) z30.z33.z34.PMIC_MP:RF_CLK1, MP_RF_CLK_1=(1) ENDPNT | RF_CLK1 |  |  | PMIC_MP:RF_CLK1 | PMIC_MP |  | ok | D5730(U9) z22.z25.z26.PMIC_MP:RF_CLK1,MP_RF_CLK_1=MP(1) ENDPNT |  | D5730(U9) z22.z25.z26.PMIC_MP:RF_CLK1,MP_RF_CLK_1=MP(1) ENDPNT | [6 empty] | RF_CLK1 |  |  | PMIC_MP:RF_CLK1 | PMIC_MP |  | ok | D5730(U9) z22.z25.z26.PMIC_MP:RF_CLK1,MP_RF_CLK_1=MP(1) ENDPNT |  | D5730(U9) z22.z25.z26.PMIC_MP:RF_CLK1,MP_RF_CLK_1=MP(1) ENDPNT | [6 empty] | RF_CLK1 |  |  | PMIC_MP:RF_CLK1 | PMIC_MP |  | ok | D5730(U9) z22.z25.z26.PMIC_MP:RF_CLK1,MP_RF_CLK_1=MP(1) ENDPNT |  | D5730(U9) z22.z25.z26.PMIC_MP:RF_CLK1,MP_RF_CLK_1=MP(1) ENDPNT | [6 empty] | RF_CLK1 |  |  | PMIC_MP:RF_CLK1 | PMIC_MP |  | ok | D5730(U9) z22.z25.z26.PMIC_MP:RF_CLK1,MP_RF_CLK_1=MP(1) ENDPNT |  | D5730(U9) z22.z25.z26.PMIC_MP:RF_CLK1,MP_RF_CLK_1=MP(1) ENDPNT | [18 empty] | D1(U9_RF_CLK1) BUS_U9_RF_CLK1:U9_RF_CLK1 | D1(U9_RF_CLK1) BUS_U9_RF_CLK1:U9_RF_CLK1 | OK
| 93 | RF_CLK2 | T8 | [7 empty] | D5730(RF_CLK2_T8) z30.z33.z34.PMIC_MP:RF_CLK2, MP_RF_CLK_2=(1) ENDPNT | RF_CLK2 |  |  | PMIC_MP:RF_CLK2 | PMIC_MP |  | ok | D5730(T8) z22.z25.z26.PMIC_MP:RF_CLK2,MP_RF_CLK_2=MP(1) ENDPNT |  | D5730(T8) z22.z25.z26.PMIC_MP:RF_CLK2,MP_RF_CLK_2=MP(1) ENDPNT | [6 empty] | RF_CLK2 |  |  | PMIC_MP:RF_CLK2 | PMIC_MP |  | ok | D5730(T8) z22.z25.z26.PMIC_MP:RF_CLK2,MP_RF_CLK_2=MP(1) ENDPNT |  | D5730(T8) z22.z25.z26.PMIC_MP:RF_CLK2,MP_RF_CLK_2=MP(1) ENDPNT | [6 empty] | RF_CLK2 |  |  | PMIC_MP:RF_CLK2 | PMIC_MP |  | ok | D5730(T8) z22.z25.z26.PMIC_MP:RF_CLK2,MP_RF_CLK_2=MP(1) ENDPNT |  | D5730(T8) z22.z25.z26.PMIC_MP:RF_CLK2,MP_RF_CLK_2=MP(1) ENDPNT | [6 empty] | RF_CLK2 |  |  | PMIC_MP:RF_CLK2 | PMIC_MP |  | ok | D5730(T8) z22.z25.z26.PMIC_MP:RF_CLK2,MP_RF_CLK_2=MP(1) ENDPNT |  | D5730(T8) z22.z25.z26.PMIC_MP:RF_CLK2,MP_RF_CLK_2=MP(1) ENDPNT | [18 empty] | D1(T8_RF_CLK2) BUS_T8_RF_CLK2:T8_RF_CLK2 | D1(T8_RF_CLK2) BUS_T8_RF_CLK2:T8_RF_CLK2 | OK
| 94 | RF_CLK3 | P10 | [7 empty] | D5730(RF_CLK3_P10) z30.z33.z34.PMIC_MP:RF_CLK3, MP_RF_CLK_3=(1) ENDPNT | RF_CLK3 |  |  | PMIC_MP:RF_CLK3 | PMIC_MP |  | ok | D5730(P10) z22.z25.z26.PMIC_MP:RF_CLK3,MP_RF_CLK_3=MP(1) ENDPNT |  | D5730(P10) z22.z25.z26.PMIC_MP:RF_CLK3,MP_RF_CLK_3=MP(1) ENDPNT | [6 empty] | RF_CLK3 |  |  | PMIC_MP:RF_CLK3 | PMIC_MP |  | ok | D5730(P10) z22.z25.z26.PMIC_MP:RF_CLK3,MP_RF_CLK_3=MP(1) ENDPNT |  | D5730(P10) z22.z25.z26.PMIC_MP:RF_CLK3,MP_RF_CLK_3=MP(1) ENDPNT | [6 empty] | RF_CLK3 |  |  | PMIC_MP:RF_CLK3 | PMIC_MP |  | ok | D5730(P10) z22.z25.z26.PMIC_MP:RF_CLK3,MP_RF_CLK_3=MP(1) ENDPNT |  | D5730(P10) z22.z25.z26.PMIC_MP:RF_CLK3,MP_RF_CLK_3=MP(1) ENDPNT | [6 empty] | RF_CLK3 |  |  | PMIC_MP:RF_CLK3 | PMIC_MP |  | ok | D5730(P10) z22.z25.z26.PMIC_MP:RF_CLK3,MP_RF_CLK_3=MP(1) ENDPNT |  | D5730(P10) z22.z25.z26.PMIC_MP:RF_CLK3,MP_RF_CLK_3=MP(1) ENDPNT | [18 empty] | D1(P10_RF_CLK3) BUS_P10_RF_CLK3:P10_RF_CLK3 | D1(P10_RF_CLK3) BUS_P10_RF_CLK3:P10_RF_CLK3 | OK
| 95 | RMT_GND_S1 | G7 | [7 empty] | D5730(RMT_GND_S1_G7) GND POWERNET | RMT_GND_ S1 |  |  | GND | GND |  | ok | D5730(G7) GND POWERNET |  | D5730(G7) GND POWERNET | [6 empty] | RMT_GND_ S1 |  |  | GND | GND |  | ok | D5730(G7) GND POWERNET |  | D5730(G7) GND POWERNET | [6 empty] | RMT_GND_ S1 |  |  | GND | GND |  | ok | D5730(G7) GND POWERNET |  | D5730(G7) GND POWERNET | [6 empty] | RMT_GND_ S1 |  |  | GND | GND |  | ok | D5730(G7) GND POWERNET |  | D5730(G7) GND POWERNET | [18 empty] | D1(G7_RMT_GND_S1) BUS_G7_RMT_GND_S1:G7_RMT_GND_S1 | D1(G7_RMT_GND_S1) BUS_G7_RMT_GND_S1:G7_RMT_GND_S1 | OK
| 96 | RMT_GND_S10 | G9 | [7 empty] | D5730(RMT_GND_S10_G9) GND POWERNET | RMT_GND_ S10 |  |  | GND | GND |  | ok | D5730(G9) GND POWERNET |  | D5730(G9) GND POWERNET | [6 empty] | RMT_GND_ S10 |  |  | GND | GND |  | ok | D5730(G9) GND POWERNET |  | D5730(G9) GND POWERNET | [6 empty] | RMT_GND_ S10 |  |  | GND | GND |  | ok | D5730(G9) GND POWERNET |  | D5730(G9) GND POWERNET | [6 empty] | RMT_GND_ S10 |  |  | GND | GND |  | ok | D5730(G9) GND POWERNET |  | D5730(G9) GND POWERNET | [18 empty] | D1(G9_RMT_GND_S10) BUS_G9_RMT_GND_S10:G9_RMT_GND_S10 | D1(G9_RMT_GND_S10) BUS_G9_RMT_GND_S10:G9_RMT_GND_S10 | OK
| 97 | RMT_GND_S2 | K8 | [7 empty] | D5730(RMT_GND_S2_K8) GND POWERNET | RMT_GND_ S2 |  |  | GND | GND |  | ok | D5730(K8) GND POWERNET |  | D5730(K8) GND POWERNET | [6 empty] | RMT_GND_ S2 |  |  | GND | GND |  | ok | D5730(K8) GND POWERNET |  | D5730(K8) GND POWERNET | [6 empty] | RMT_GND_ S2 |  |  | GND | GND |  | ok | D5730(K8) GND POWERNET |  | D5730(K8) GND POWERNET | [6 empty] | RMT_GND_ S2 |  |  | GND | GND |  | ok | D5730(K8) GND POWERNET |  | D5730(K8) GND POWERNET | [18 empty] | D1(K8_RMT_GND_S2) BUS_K8_RMT_GND_S2:K8_RMT_GND_S2 | D1(K8_RMT_GND_S2) BUS_K8_RMT_GND_S2:K8_RMT_GND_S2 | OK
| 98 | RMT_GND_S3 | L7 | [7 empty] | D5730(RMT_GND_S3_L7) GND POWERNET | RMT_GND_ S3 |  |  | GND | GND |  | ok | D5730(L7) GND POWERNET |  | D5730(L7) GND POWERNET | [6 empty] | RMT_GND_ S3 |  |  | GND | GND |  | ok | D5730(L7) GND POWERNET |  | D5730(L7) GND POWERNET | [6 empty] | RMT_GND_ S3 |  |  | GND | GND |  | ok | D5730(L7) GND POWERNET |  | D5730(L7) GND POWERNET | [6 empty] | RMT_GND_ S3 |  |  | GND | GND |  | ok | D5730(L7) GND POWERNET |  | D5730(L7) GND POWERNET | [18 empty] | D1(L7_RMT_GND_S3) BUS_L7_RMT_GND_S3:L7_RMT_GND_S3 | D1(L7_RMT_GND_S3) BUS_L7_RMT_GND_S3:L7_RMT_GND_S3 | OK
| 99 | RMT_GND_S6 | P14 | [7 empty] | D5730(RMT_GND_S6_P14) GND POWERNET | RMT_GND_ S6 |  |  | GND | GND |  | ok | D5730(P14) GND POWERNET |  | D5730(P14) GND POWERNET | [6 empty] | RMT_GND_ S6 |  |  | GND | GND |  | ok | D5730(P14) GND POWERNET |  | D5730(P14) GND POWERNET | [6 empty] | RMT_GND_ S6 |  |  | GND | GND |  | ok | D5730(P14) GND POWERNET |  | D5730(P14) GND POWERNET | [6 empty] | RMT_GND_ S6 |  |  | GND | GND |  | ok | D5730(P14) GND POWERNET |  | D5730(P14) GND POWERNET | [18 empty] | D1(P14_RMT_GND_S6) BUS_P14_RMT_GND_S6:P14_RMT_GND_S6 | D1(P14_RMT_GND_S6) BUS_P14_RMT_GND_S6:P14_RMT_GND_S6 | OK
| 100 | RMT_GND_S7 | J13 | [7 empty] | D5730(RMT_GND_S7_J13) GND POWERNET | RMT_GND_ S7 |  |  | GND | GND |  | ok | D5730(J13) GND POWERNET |  | D5730(J13) GND POWERNET | [6 empty] | RMT_GND_ S7 |  |  | GND | GND |  | ok | D5730(J13) GND POWERNET |  | D5730(J13) GND POWERNET | [6 empty] | RMT_GND_ S7 |  |  | GND | GND |  | ok | D5730(J13) GND POWERNET |  | D5730(J13) GND POWERNET | [6 empty] | RMT_GND_ S7 |  |  | GND | GND |  | ok | D5730(J13) GND POWERNET |  | D5730(J13) GND POWERNET | [18 empty] | D1(J13_RMT_GND_S7) BUS_J13_RMT_GND_S7:J13_RMT_GND_S7 | D1(J13_RMT_GND_S7) BUS_J13_RMT_GND_S7:J13_RMT_GND_S7 | OK
| 101 | RMT_GND_S8 | G13 | [7 empty] | D5730(RMT_GND_S8_G13) GND POWERNET | RMT_GND_ S8 |  |  | GND | GND |  | ok | D5730(G13) GND POWERNET |  | D5730(G13) GND POWERNET | [6 empty] | RMT_GND_ S8 |  |  | GND | GND |  | ok | D5730(G13) GND POWERNET |  | D5730(G13) GND POWERNET | [6 empty] | RMT_GND_ S8 |  |  | GND | GND |  | ok | D5730(G13) GND POWERNET |  | D5730(G13) GND POWERNET | [6 empty] | RMT_GND_ S8 |  |  | GND | GND |  | ok | D5730(G13) GND POWERNET |  | D5730(G13) GND POWERNET | [18 empty] | D1(G13_RMT_GND_S8) BUS_G13_RMT_GND_S8:G13_RMT_GND_S8 | D1(G13_RMT_GND_S8) BUS_G13_RMT_GND_S8:G13_RMT_GND_S8 | OK
| 102 | RMT_GND_S9 | J11 | [7 empty] | D5730(RMT_GND_S9_J11) GND POWERNET | RMT_GND_ S9 |  |  | GND | GND |  | ok | D5730(J11) GND POWERNET |  | D5730(J11) GND POWERNET | [6 empty] | RMT_GND_ S9 |  |  | GND | GND |  | ok | D5730(J11) GND POWERNET |  | D5730(J11) GND POWERNET | [6 empty] | RMT_GND_ S9 |  |  | GND | GND |  | ok | D5730(J11) GND POWERNET |  | D5730(J11) GND POWERNET | [6 empty] | RMT_GND_ S9 |  |  | GND | GND |  | ok | D5730(J11) GND POWERNET |  | D5730(J11) GND POWERNET | [18 empty] | D1(J11_RMT_GND_S9) BUS_J11_RMT_GND_S9:J11_RMT_GND_S9 | D1(J11_RMT_GND_S9) BUS_J11_RMT_GND_S9:J11_RMT_GND_S9 | OK
| 103 | TEST_EN_VPP | D16 | [7 empty] | D5730(TEST_EN_VPP_D16) z30.z33.z34.PMIC_MP:TEST_EN, >> R5730(10k) GND, TEST_EN=(1) ENDPNT | TEST_EN_V PP |  |  | PMIC_MP:TEST_EN | PMIC_MP |  | ok | D5730(D16) z22.z25.z26.PMIC_MP:TEST_EN,TEST_EN=MP(1) ENDPNT | z22.z25.z26.PMIC_MP:TEST_EN R5730 GND | D5730(D16) z22.z25.z26.PMIC_MP:TEST_EN,TEST_EN=MP(1) ENDPNT | z22.z25.z26.PMIC_MP:TEST_EN R5730 GND | [5 empty] | TEST_EN_V PP |  |  | PMIC_MP:TEST_EN | PMIC_MP |  | ok | D5730(D16) z22.z25.z26.PMIC_MP:TEST_EN,TEST_EN=MP(1) ENDPNT | z22.z25.z26.PMIC_MP:TEST_EN R5730 GND | D5730(D16) z22.z25.z26.PMIC_MP:TEST_EN,TEST_EN=MP(1) ENDPNT | z22.z25.z26.PMIC_MP:TEST_EN R5730 GND | [5 empty] | TEST_EN_V PP |  |  | PMIC_MP:TEST_EN | PMIC_MP |  | ok | D5730(D16) z22.z25.z26.PMIC_MP:TEST_EN,TEST_EN=MP(1) ENDPNT | z22.z25.z26.PMIC_MP:TEST_EN R5730 GND | D5730(D16) z22.z25.z26.PMIC_MP:TEST_EN,TEST_EN=MP(1) ENDPNT | z22.z25.z26.PMIC_MP:TEST_EN R5730 GND | [5 empty] | TEST_EN_V PP |  |  | PMIC_MP:TEST_EN | PMIC_MP |  | ok | D5730(D16) z22.z25.z26.PMIC_MP:TEST_EN,TEST_EN=MP(1) ENDPNT | z22.z25.z26.PMIC_MP:TEST_EN R5730 GND | D5730(D16) z22.z25.z26.PMIC_MP:TEST_EN,TEST_EN=MP(1) ENDPNT | z22.z25.z26.PMIC_MP:TEST_EN R5730 GND | [17 empty] | D1(D16_TEST_EN_VPP) BUS_D16_TEST_EN_VPP:D16_TEST_EN_VPP | D1(D16_TEST_EN_VPP) BUS_D16_TEST_EN_VPP:D16_TEST_EN_VPP | OK
| 104 | VCOIN | V16 | [8 empty] | VCOIN |  |  |  | Unused | [11 empty] | VCOIN |  |  |  | Unused | [11 empty] | VCOIN |  |  |  | Unused | [11 empty] | VCOIN |  |  |  | Unused | [23 empty] | D1(V16_VCOIN) BUS_V16_VCOIN:V16_VCOIN | D1(V16_VCOIN) BUS_V16_VCOIN:V16_VCOIN | OK
| 105 | VDD_L1_L8_L11 | T6 | [7 empty] | D5730(VDD_L1_L8_L11_T6) z30.PWR_SOC:U135S_S6A POWERNET | VDD_L1_L8_L11 |  |  | PWR_SOC:U135S_S6A | PWR_SA6155 |  | ok | D5730(T6) z22.PWR_SOC:U135S_S6A POWERNET |  | D5730(T6) z22.PWR_SOC:U135S_S6A POWERNET | [6 empty] | VDD_L1_L8_L11 |  |  | PWR_SOC:U135S_S6A | PWR_SA6155 |  | ok | D5730(T6) z22.PWR_SOC:U135S_S6A POWERNET |  | D5730(T6) z22.PWR_SOC:U135S_S6A POWERNET | [6 empty] | VDD_L1_L8_L11 |  |  | PWR_SOC:U135S_S6A | PWR_SA4150 |  | ok | D5730(T6) z22.PWR_SOC:U135S_S6A POWERNET |  | D5730(T6) z22.PWR_SOC:U135S_S6A POWERNET | [6 empty] | VDD_L1_L8_L11 |  |  | PWR_SOC:U135S_S6A | PWR_SA4150 |  | ok | D5730(T6) z22.PWR_SOC:U135S_S6A POWERNET |  | D5730(T6) z22.PWR_SOC:U135S_S6A POWERNET | [18 empty] | D1(T6_VDD_L1_L8_L11) BUS_T6_VDD_L1_L8_L11:T6_VDD_L1_L8_L11 | D1(T6_VDD_L1_L8_L11) BUS_T6_VDD_L1_L8_L11:T6_VDD_L1_L8_L11 | OK
| 106 | VDD_L1_L8_L11 | R7 | [7 empty] | D5730(VDD_L1_L8_L11_R7) z30.PWR_SOC:U135S_S6A POWERNET | VDD_L1_L8_L11 |  |  | PWR_SOC:U135S_S6A | PWR_SA6155 |  | ok | D5730(R7) z22.PWR_SOC:U135S_S6A POWERNET |  | D5730(R7) z22.PWR_SOC:U135S_S6A POWERNET | [6 empty] | VDD_L1_L8_L11 |  |  | PWR_SOC:U135S_S6A | PWR_SA6155 |  | ok | D5730(R7) z22.PWR_SOC:U135S_S6A POWERNET |  | D5730(R7) z22.PWR_SOC:U135S_S6A POWERNET | [6 empty] | VDD_L1_L8_L11 |  |  | PWR_SOC:U135S_S6A | PWR_SA4150 |  | ok | D5730(R7) z22.PWR_SOC:U135S_S6A POWERNET |  | D5730(R7) z22.PWR_SOC:U135S_S6A POWERNET | [6 empty] | VDD_L1_L8_L11 |  |  | PWR_SOC:U135S_S6A | PWR_SA4150 |  | ok | D5730(R7) z22.PWR_SOC:U135S_S6A POWERNET |  | D5730(R7) z22.PWR_SOC:U135S_S6A POWERNET | [18 empty] | D1(R7_VDD_L1_L8_L11) BUS_R7_VDD_L1_L8_L11:R7_VDD_L1_L8_L11 | D1(R7_VDD_L1_L8_L11) BUS_R7_VDD_L1_L8_L11:R7_VDD_L1_L8_L11 | OK
| 107 | VDD_L13_L16_L17 | M10 | [7 empty] | D5730(VDD_L13_L16_L17_M10) PWR:U33R_CPU POWERNET | VDD_L13_L 16_L17 |  |  | PWR:U33R_CPU | PWR_A_MAIN24 |  | ok | D5730(M10) PWR:U33R_CPU POWERNET |  | D5730(M10) PWR:U33R_CPU POWERNET | [6 empty] | VDD_L13_L 16_L17 |  |  | PWR:U33R_CPU | PWR_A_MAIN24 |  | ok | D5730(M10) PWR:U33R_CPU POWERNET |  | D5730(M10) PWR:U33R_CPU POWERNET | [6 empty] | VDD_L13_L 16_L17 |  |  | PWR:U33R_CPU | PWR_A_MAIN24 |  | ok | D5730(M10) PWR:U33R_CPU POWERNET |  | D5730(M10) PWR:U33R_CPU POWERNET | [6 empty] | VDD_L13_L 16_L17 |  |  | PWR:U33R_CPU | PWR_A_MAIN24 |  | ok | D5730(M10) PWR:U33R_CPU POWERNET |  | D5730(M10) PWR:U33R_CPU POWERNET | [18 empty] | D1(M10_VDD_L13_L16_L17) BUS_M10_VDD_L13_L16_L17:M10_VDD_L13_L16_L17 | D1(M10_VDD_L13_L16_L17) BUS_M10_VDD_L13_L16_L17:M10_VDD_L13_L16_L17 | OK
| 108 | VDD_L2_L10 | G15 | [7 empty] | D5730(VDD_L2_L10_G15) PWR:U33R_CPU POWERNET | VDD_L2_L1 0 |  |  | PWR:U33R_CPU | PWR_A_MAIN24 |  | ok | D5730(G15) PWR:U33R_CPU POWERNET |  | D5730(G15) PWR:U33R_CPU POWERNET | [6 empty] | VDD_L2_L1 0 |  |  | PWR:U33R_CPU | PWR_A_MAIN24 |  | ok | D5730(G15) PWR:U33R_CPU POWERNET |  | D5730(G15) PWR:U33R_CPU POWERNET | [6 empty] | VDD_L2_L1 0 |  |  | PWR:U33R_CPU | PWR_A_MAIN24 |  | ok | D5730(G15) PWR:U33R_CPU POWERNET |  | D5730(G15) PWR:U33R_CPU POWERNET | [6 empty] | VDD_L2_L1 0 |  |  | PWR:U33R_CPU | PWR_A_MAIN24 |  | ok | D5730(G15) PWR:U33R_CPU POWERNET |  | D5730(G15) PWR:U33R_CPU POWERNET | [18 empty] | D1(G15_VDD_L2_L10) BUS_G15_VDD_L2_L10:G15_VDD_L2_L10 | D1(G15_VDD_L2_L10) BUS_G15_VDD_L2_L10:G15_VDD_L2_L10 | OK
| 109 | VDD_L3_L4_L5_L18 | T12 | [7 empty] | D5730(VDD_L3_L4_L5_L18_T12) z30.PWR_SOC:U135S_S6A POWERNET | VDD_L3_L4_L5_L18 |  |  | PWR_SOC:U135S_S6A | PWR_SA6155 |  | ok | D5730(T12) z22.PWR_SOC:U135S_S6A POWERNET |  | D5730(T12) z22.PWR_SOC:U135S_S6A POWERNET | [6 empty] | VDD_L3_L4_L5_L18 |  |  | PWR_SOC:U135S_S6A | PWR_SA6155 |  | ok | D5730(T12) z22.PWR_SOC:U135S_S6A POWERNET |  | D5730(T12) z22.PWR_SOC:U135S_S6A POWERNET | [6 empty] | VDD_L3_L4_L5_L18 |  |  | PWR_SOC:U135S_S6A | PWR_SA4150 |  | ok | D5730(T12) z22.PWR_SOC:U135S_S6A POWERNET |  | D5730(T12) z22.PWR_SOC:U135S_S6A POWERNET | [6 empty] | VDD_L3_L4_L5_L18 |  |  | PWR_SOC:U135S_S6A | PWR_SA4150 |  | ok | D5730(T12) z22.PWR_SOC:U135S_S6A POWERNET |  | D5730(T12) z22.PWR_SOC:U135S_S6A POWERNET | [18 empty] | D1(T12_VDD_L3_L4_L5_L18) BUS_T12_VDD_L3_L4_L5_L18:T12_VDD_L3_L4_L5_L18 | D1(T12_VDD_L3_L4_L5_L18) BUS_T12_VDD_L3_L4_L5_L18:T12_VDD_L3_L4_L5_L18 | OK
| 110 | VDD_L3_L4_L5_L18 | R13 | [7 empty] | D5730(VDD_L3_L4_L5_L18_R13) z30.PWR_SOC:U135S_S6A POWERNET | VDD_L3_L4_L5_L18 |  |  | PWR_SOC:U135S_S6A | PWR_SA6155 |  | ok | D5730(R13) z22.PWR_SOC:U135S_S6A POWERNET |  | D5730(R13) z22.PWR_SOC:U135S_S6A POWERNET | [6 empty] | VDD_L3_L4_L5_L18 |  |  | PWR_SOC:U135S_S6A | PWR_SA6155 |  | ok | D5730(R13) z22.PWR_SOC:U135S_S6A POWERNET |  | D5730(R13) z22.PWR_SOC:U135S_S6A POWERNET | [6 empty] | VDD_L3_L4_L5_L18 |  |  | PWR_SOC:U135S_S6A | PWR_SA4150 |  | ok | D5730(R13) z22.PWR_SOC:U135S_S6A POWERNET |  | D5730(R13) z22.PWR_SOC:U135S_S6A POWERNET | [6 empty] | VDD_L3_L4_L5_L18 |  |  | PWR_SOC:U135S_S6A | PWR_SA4150 |  | ok | D5730(R13) z22.PWR_SOC:U135S_S6A POWERNET |  | D5730(R13) z22.PWR_SOC:U135S_S6A POWERNET | [18 empty] | D1(R13_VDD_L3_L4_L5_L18) BUS_R13_VDD_L3_L4_L5_L18:R13_VDD_L3_L4_L5_L18 | D1(R13_VDD_L3_L4_L5_L18) BUS_R13_VDD_L3_L4_L5_L18:R13_VDD_L3_L4_L5_L18 | OK
| 111 | VDD_L6_L9 | N5 | [7 empty] | D5730(VDD_L6_L9_N5) z30.PWR_SOC:U135S_S6A POWERNET | VDD_L6_L9 |  |  | PWR_SOC:U135S_S6A | PWR_SA6155 |  | ok | D5730(N5) z22.PWR_SOC:U135S_S6A POWERNET |  | D5730(N5) z22.PWR_SOC:U135S_S6A POWERNET | [6 empty] | VDD_L6_L9 |  |  | PWR_SOC:U135S_S6A | PWR_SA6155 |  | ok | D5730(N5) z22.PWR_SOC:U135S_S6A POWERNET |  | D5730(N5) z22.PWR_SOC:U135S_S6A POWERNET | [6 empty] | VDD_L6_L9 |  |  | PWR_SOC:U135S_S6A | PWR_SA4150 |  | ok | D5730(N5) z22.PWR_SOC:U135S_S6A POWERNET |  | D5730(N5) z22.PWR_SOC:U135S_S6A POWERNET | [6 empty] | VDD_L6_L9 |  |  | PWR_SOC:U135S_S6A | PWR_SA4150 |  | ok | D5730(N5) z22.PWR_SOC:U135S_S6A POWERNET |  | D5730(N5) z22.PWR_SOC:U135S_S6A POWERNET | [18 empty] | D1(N5_VDD_L6_L9) BUS_N5_VDD_L6_L9:N5_VDD_L6_L9 | D1(N5_VDD_L6_L9) BUS_N5_VDD_L6_L9:N5_VDD_L6_L9 | OK
| 112 | VDD_L6_L9 | P6 | [7 empty] | D5730(VDD_L6_L9_P6) z30.PWR_SOC:U135S_S6A POWERNET | VDD_L6_L9 |  |  | PWR_SOC:U135S_S6A | PWR_SA6155 |  | ok | D5730(P6) z22.PWR_SOC:U135S_S6A POWERNET |  | D5730(P6) z22.PWR_SOC:U135S_S6A POWERNET | [6 empty] | VDD_L6_L9 |  |  | PWR_SOC:U135S_S6A | PWR_SA6155 |  | ok | D5730(P6) z22.PWR_SOC:U135S_S6A POWERNET |  | D5730(P6) z22.PWR_SOC:U135S_S6A POWERNET | [6 empty] | VDD_L6_L9 |  |  | PWR_SOC:U135S_S6A | PWR_SA4150 |  | ok | D5730(P6) z22.PWR_SOC:U135S_S6A POWERNET |  | D5730(P6) z22.PWR_SOC:U135S_S6A POWERNET | [6 empty] | VDD_L6_L9 |  |  | PWR_SOC:U135S_S6A | PWR_SA4150 |  | ok | D5730(P6) z22.PWR_SOC:U135S_S6A POWERNET |  | D5730(P6) z22.PWR_SOC:U135S_S6A POWERNET | [18 empty] | D1(P6_VDD_L6_L9) BUS_P6_VDD_L6_L9:P6_VDD_L6_L9 | D1(P6_VDD_L6_L9) BUS_P6_VDD_L6_L9:P6_VDD_L6_L9 | OK
| 113 | VDD_L7_L12_L14_L15 | N7 | [7 empty] | D5730(VDD_L7_L12_L14_L15_N7) z30.PWR_SOC:U20S_S5A POWERNET | VDD_L7_L1 2_L14_L15 |  |  | PWR_SOC:U20S_S5A | PWR_SA6155 |  | ok | D5730(N7) z22.PWR_SOC:U20S_S5A POWERNET |  | D5730(N7) z22.PWR_SOC:U20S_S5A POWERNET | [6 empty] | VDD_L7_L1 2_L14_L15 |  |  | PWR_SOC:U20S_S5A | PWR_SA6155 |  | ok | D5730(N7) z22.PWR_SOC:U20S_S5A POWERNET |  | D5730(N7) z22.PWR_SOC:U20S_S5A POWERNET | [6 empty] | VDD_L7_L1 2_L14_L15 |  |  | PWR_SOC:U20S_S5A | PWR_SA4150 |  | ok | D5730(N7) z22.PWR_SOC:U20S_S5A POWERNET |  | D5730(N7) z22.PWR_SOC:U20S_S5A POWERNET | [6 empty] | VDD_L7_L1 2_L14_L15 |  |  | PWR_SOC:U20S_S5A | PWR_SA4150 |  | ok | D5730(N7) z22.PWR_SOC:U20S_S5A POWERNET |  | D5730(N7) z22.PWR_SOC:U20S_S5A POWERNET | [18 empty] | D1(N7_VDD_L7_L12_L14_L15) BUS_N7_VDD_L7_L12_L14_L15:N7_VDD_L7_L12_L14_L15 | D1(N7_VDD_L7_L12_L14_L15) BUS_N7_VDD_L7_L12_L14_L15:N7_VDD_L7_L12_L14_L15 | OK
| 114 | VDD_LDO_XO_RF | R3 | [7 empty] | D5730(VDD_LDO_XO_RF_R3) PWR:U18S_IO_SOCPMIC POWERNET | VDD_LDO_ XO_RF |  |  | PWR:U18S_IO_SOCPMIC | PWR_A_MAIN24 |  | ok | D5730(R3) PWR:U18S_IO_SOCPMIC POWERNET |  | D5730(R3) PWR:U18S_IO_SOCPMIC POWERNET | [6 empty] | VDD_LDO_ XO_RF |  |  | PWR:U18S_IO_SOCPMIC | PWR_A_MAIN24 |  | ok | D5730(R3) PWR:U18S_IO_SOCPMIC POWERNET |  | D5730(R3) PWR:U18S_IO_SOCPMIC POWERNET | [6 empty] | VDD_LDO_ XO_RF |  |  | PWR:U18S_IO_SOCPMIC | PWR_A_MAIN24 |  | ok | D5730(R3) PWR:U18S_IO_SOCPMIC POWERNET |  | D5730(R3) PWR:U18S_IO_SOCPMIC POWERNET | [6 empty] | VDD_LDO_ XO_RF |  |  | PWR:U18S_IO_SOCPMIC | PWR_A_MAIN24 |  | ok | D5730(R3) PWR:U18S_IO_SOCPMIC POWERNET |  | D5730(R3) PWR:U18S_IO_SOCPMIC POWERNET | [18 empty] | D1(R3_VDD_LDO_XO_RF) BUS_R3_VDD_LDO_XO_RF:R3_VDD_LDO_XO_RF | D1(R3_VDD_LDO_XO_RF) BUS_R3_VDD_LDO_XO_RF:R3_VDD_LDO_XO_RF | OK
| 115 | VDD_S1 | D6 | [7 empty] | D5730(VDD_S1_D6) PWR:U33R_CPU POWERNET | VDD_S1 |  |  | PWR:U33R_CPU | PWR_A_MAIN24 |  | ok | D5730(D6) PWR:U33R_CPU POWERNET |  | D5730(D6) PWR:U33R_CPU POWERNET | [6 empty] | VDD_S1 |  |  | PWR:U33R_CPU | PWR_A_MAIN24 |  | ok | D5730(D6) PWR:U33R_CPU POWERNET |  | D5730(D6) PWR:U33R_CPU POWERNET | [6 empty] | VDD_S1 |  |  | PWR:U33R_CPU | PWR_A_MAIN24 |  | ok | D5730(D6) PWR:U33R_CPU POWERNET |  | D5730(D6) PWR:U33R_CPU POWERNET | [6 empty] | VDD_S1 |  |  | PWR:U33R_CPU | PWR_A_MAIN24 |  | ok | D5730(D6) PWR:U33R_CPU POWERNET |  | D5730(D6) PWR:U33R_CPU POWERNET | [18 empty] | D1(D6_VDD_S1) BUS_D6_VDD_S1:D6_VDD_S1 | D1(D6_VDD_S1) BUS_D6_VDD_S1:D6_VDD_S1 | OK
| 116 | VDD_S1 | E7 | [7 empty] | D5730(VDD_S1_E7) PWR:U33R_CPU POWERNET | VDD_S1 |  |  | PWR:U33R_CPU | PWR_A_MAIN24 |  | ok | D5730(E7) PWR:U33R_CPU POWERNET |  | D5730(E7) PWR:U33R_CPU POWERNET | [6 empty] | VDD_S1 |  |  | PWR:U33R_CPU | PWR_A_MAIN24 |  | ok | D5730(E7) PWR:U33R_CPU POWERNET |  | D5730(E7) PWR:U33R_CPU POWERNET | [6 empty] | VDD_S1 |  |  | PWR:U33R_CPU | PWR_A_MAIN24 |  | ok | D5730(E7) PWR:U33R_CPU POWERNET |  | D5730(E7) PWR:U33R_CPU POWERNET | [6 empty] | VDD_S1 |  |  | PWR:U33R_CPU | PWR_A_MAIN24 |  | ok | D5730(E7) PWR:U33R_CPU POWERNET |  | D5730(E7) PWR:U33R_CPU POWERNET | [18 empty] | D1(E7_VDD_S1) BUS_E7_VDD_S1:E7_VDD_S1 | D1(E7_VDD_S1) BUS_E7_VDD_S1:E7_VDD_S1 | OK
| 117 | VDD_S10 | D10 | [7 empty] | D5730(VDD_S10_D10) PWR:U33R_CPU POWERNET | VDD_S10 |  |  | PWR:U33R_CPU | PWR_A_MAIN24 |  | ok | D5730(D10) PWR:U33R_CPU POWERNET |  | D5730(D10) PWR:U33R_CPU POWERNET | [6 empty] | VDD_S10 |  |  | PWR:U33R_CPU | PWR_A_MAIN24 |  | ok | D5730(D10) PWR:U33R_CPU POWERNET |  | D5730(D10) PWR:U33R_CPU POWERNET | [6 empty] | VDD_S10 |  |  | PWR:U33R_CPU | PWR_A_MAIN24 |  | ok | D5730(D10) PWR:U33R_CPU POWERNET |  | D5730(D10) PWR:U33R_CPU POWERNET | [6 empty] | VDD_S10 |  |  | PWR:U33R_CPU | PWR_A_MAIN24 |  | ok | D5730(D10) PWR:U33R_CPU POWERNET |  | D5730(D10) PWR:U33R_CPU POWERNET | [18 empty] | D1(D10_VDD_S10) BUS_D10_VDD_S10:D10_VDD_S10 | D1(D10_VDD_S10) BUS_D10_VDD_S10:D10_VDD_S10 | OK
| 118 | VDD_S10 | F10 | [7 empty] | D5730(VDD_S10_F10) PWR:U33R_CPU POWERNET | VDD_S10 |  |  | PWR:U33R_CPU | PWR_A_MAIN24 |  | ok | D5730(F10) PWR:U33R_CPU POWERNET |  | D5730(F10) PWR:U33R_CPU POWERNET | [6 empty] | VDD_S10 |  |  | PWR:U33R_CPU | PWR_A_MAIN24 |  | ok | D5730(F10) PWR:U33R_CPU POWERNET |  | D5730(F10) PWR:U33R_CPU POWERNET | [6 empty] | VDD_S10 |  |  | PWR:U33R_CPU | PWR_A_MAIN24 |  | ok | D5730(F10) PWR:U33R_CPU POWERNET |  | D5730(F10) PWR:U33R_CPU POWERNET | [6 empty] | VDD_S10 |  |  | PWR:U33R_CPU | PWR_A_MAIN24 |  | ok | D5730(F10) PWR:U33R_CPU POWERNET |  | D5730(F10) PWR:U33R_CPU POWERNET | [18 empty] | D1(F10_VDD_S10) BUS_F10_VDD_S10:F10_VDD_S10 | D1(F10_VDD_S10) BUS_F10_VDD_S10:F10_VDD_S10 | OK
| 119 | VDD_S2 | G3 | [7 empty] | D5730(VDD_S2_G3) PWR:U33R_CPU POWERNET | VDD_S2 |  |  | PWR:U33R_CPU | PWR_A_MAIN24 |  | ok | D5730(G3) PWR:U33R_CPU POWERNET |  | D5730(G3) PWR:U33R_CPU POWERNET | [6 empty] | VDD_S2 |  |  | PWR:U33R_CPU | PWR_A_MAIN24 |  | ok | D5730(G3) PWR:U33R_CPU POWERNET |  | D5730(G3) PWR:U33R_CPU POWERNET | [6 empty] | VDD_S2 |  |  | PWR:U33R_CPU | PWR_A_MAIN24 |  | ok | D5730(G3) PWR:U33R_CPU POWERNET |  | D5730(G3) PWR:U33R_CPU POWERNET | [6 empty] | VDD_S2 |  |  | PWR:U33R_CPU | PWR_A_MAIN24 |  | ok | D5730(G3) PWR:U33R_CPU POWERNET |  | D5730(G3) PWR:U33R_CPU POWERNET | [18 empty] | D1(G3_VDD_S2) BUS_G3_VDD_S2:G3_VDD_S2 | D1(G3_VDD_S2) BUS_G3_VDD_S2:G3_VDD_S2 | OK
| 120 | VDD_S2 | G5 | [7 empty] | D5730(VDD_S2_G5) PWR:U33R_CPU POWERNET | VDD_S2 |  |  | PWR:U33R_CPU | PWR_A_MAIN24 |  | ok | D5730(G5) PWR:U33R_CPU POWERNET |  | D5730(G5) PWR:U33R_CPU POWERNET | [6 empty] | VDD_S2 |  |  | PWR:U33R_CPU | PWR_A_MAIN24 |  | ok | D5730(G5) PWR:U33R_CPU POWERNET |  | D5730(G5) PWR:U33R_CPU POWERNET | [6 empty] | VDD_S2 |  |  | PWR:U33R_CPU | PWR_A_MAIN24 |  | ok | D5730(G5) PWR:U33R_CPU POWERNET |  | D5730(G5) PWR:U33R_CPU POWERNET | [6 empty] | VDD_S2 |  |  | PWR:U33R_CPU | PWR_A_MAIN24 |  | ok | D5730(G5) PWR:U33R_CPU POWERNET |  | D5730(G5) PWR:U33R_CPU POWERNET | [18 empty] | D1(G5_VDD_S2) BUS_G5_VDD_S2:G5_VDD_S2 | D1(G5_VDD_S2) BUS_G5_VDD_S2:G5_VDD_S2 | OK
| 121 | VDD_S3 | M4 | [7 empty] | D5730(VDD_S3_M4) PWR:U33R_CPU POWERNET | VDD_S3 |  |  | PWR:U33R_CPU | PWR_A_MAIN24 |  | ok | D5730(M4) PWR:U33R_CPU POWERNET |  | D5730(M4) PWR:U33R_CPU POWERNET | [6 empty] | VDD_S3 |  |  | PWR:U33R_CPU | PWR_A_MAIN24 |  | ok | D5730(M4) PWR:U33R_CPU POWERNET |  | D5730(M4) PWR:U33R_CPU POWERNET | [6 empty] | VDD_S3 |  |  | PWR:U33R_CPU | PWR_A_MAIN24 |  | ok | D5730(M4) PWR:U33R_CPU POWERNET |  | D5730(M4) PWR:U33R_CPU POWERNET | [6 empty] | VDD_S3 |  |  | PWR:U33R_CPU | PWR_A_MAIN24 |  | ok | D5730(M4) PWR:U33R_CPU POWERNET |  | D5730(M4) PWR:U33R_CPU POWERNET | [18 empty] | D1(M4_VDD_S3) BUS_M4_VDD_S3:M4_VDD_S3 | D1(M4_VDD_S3) BUS_M4_VDD_S3:M4_VDD_S3 | OK
| 122 | VDD_S3 | L5 | [7 empty] | D5730(VDD_S3_L5) PWR:U33R_CPU POWERNET | VDD_S3 |  |  | PWR:U33R_CPU | PWR_A_MAIN24 |  | ok | D5730(L5) PWR:U33R_CPU POWERNET |  | D5730(L5) PWR:U33R_CPU POWERNET | [6 empty] | VDD_S3 |  |  | PWR:U33R_CPU | PWR_A_MAIN24 |  | ok | D5730(L5) PWR:U33R_CPU POWERNET |  | D5730(L5) PWR:U33R_CPU POWERNET | [6 empty] | VDD_S3 |  |  | PWR:U33R_CPU | PWR_A_MAIN24 |  | ok | D5730(L5) PWR:U33R_CPU POWERNET |  | D5730(L5) PWR:U33R_CPU POWERNET | [6 empty] | VDD_S3 |  |  | PWR:U33R_CPU | PWR_A_MAIN24 |  | ok | D5730(L5) PWR:U33R_CPU POWERNET |  | D5730(L5) PWR:U33R_CPU POWERNET | [18 empty] | D1(L5_VDD_S3) BUS_L5_VDD_S3:L5_VDD_S3 | D1(L5_VDD_S3) BUS_L5_VDD_S3:L5_VDD_S3 | OK
| 123 | VDD_S4 | L15 | [7 empty] | D5730(VDD_S4_L15) PWR:U33R_CPU POWERNET | VDD_S4 |  |  | PWR:U33R_CPU | PWR_A_MAIN24 |  | ok | D5730(L15) PWR:U33R_CPU POWERNET |  | D5730(L15) PWR:U33R_CPU POWERNET | [6 empty] | VDD_S4 |  |  | PWR:U33R_CPU | PWR_A_MAIN24 |  | ok | D5730(L15) PWR:U33R_CPU POWERNET |  | D5730(L15) PWR:U33R_CPU POWERNET | [6 empty] | VDD_S4 |  |  | PWR:U33R_CPU | PWR_A_MAIN24 |  | ok | D5730(L15) PWR:U33R_CPU POWERNET |  | D5730(L15) PWR:U33R_CPU POWERNET | [6 empty] | VDD_S4 |  |  | PWR:U33R_CPU | PWR_A_MAIN24 |  | ok | D5730(L15) PWR:U33R_CPU POWERNET |  | D5730(L15) PWR:U33R_CPU POWERNET | [18 empty] | D1(L15_VDD_S4) BUS_L15_VDD_S4:L15_VDD_S4 | D1(L15_VDD_S4) BUS_L15_VDD_S4:L15_VDD_S4 | OK
| 124 | VDD_S4 | L17 | [7 empty] | D5730(VDD_S4_L17) PWR:U33R_CPU POWERNET | VDD_S4 |  |  | PWR:U33R_CPU | PWR_A_MAIN24 |  | ok | D5730(L17) PWR:U33R_CPU POWERNET |  | D5730(L17) PWR:U33R_CPU POWERNET | [6 empty] | VDD_S4 |  |  | PWR:U33R_CPU | PWR_A_MAIN24 |  | ok | D5730(L17) PWR:U33R_CPU POWERNET |  | D5730(L17) PWR:U33R_CPU POWERNET | [6 empty] | VDD_S4 |  |  | PWR:U33R_CPU | PWR_A_MAIN24 |  | ok | D5730(L17) PWR:U33R_CPU POWERNET |  | D5730(L17) PWR:U33R_CPU POWERNET | [6 empty] | VDD_S4 |  |  | PWR:U33R_CPU | PWR_A_MAIN24 |  | ok | D5730(L17) PWR:U33R_CPU POWERNET |  | D5730(L17) PWR:U33R_CPU POWERNET | [18 empty] | D1(L17_VDD_S4) BUS_L17_VDD_S4:L17_VDD_S4 | D1(L17_VDD_S4) BUS_L17_VDD_S4:L17_VDD_S4 | OK
| 125 | VDD_S5 | N15 | [7 empty] | D5730(VDD_S5_N15) PWR:U33R_CPU POWERNET | VDD_S5 |  |  | PWR:U33R_CPU | PWR_A_MAIN24 |  | ok | D5730(N15) PWR:U33R_CPU POWERNET |  | D5730(N15) PWR:U33R_CPU POWERNET | [6 empty] | VDD_S5 |  |  | PWR:U33R_CPU | PWR_A_MAIN24 |  | ok | D5730(N15) PWR:U33R_CPU POWERNET |  | D5730(N15) PWR:U33R_CPU POWERNET | [6 empty] | VDD_S5 |  |  | PWR:U33R_CPU | PWR_A_MAIN24 |  | ok | D5730(N15) PWR:U33R_CPU POWERNET |  | D5730(N15) PWR:U33R_CPU POWERNET | [6 empty] | VDD_S5 |  |  | PWR:U33R_CPU | PWR_A_MAIN24 |  | ok | D5730(N15) PWR:U33R_CPU POWERNET |  | D5730(N15) PWR:U33R_CPU POWERNET | [18 empty] | D1(N15_VDD_S5) BUS_N15_VDD_S5:N15_VDD_S5 | D1(N15_VDD_S5) BUS_N15_VDD_S5:N15_VDD_S5 | OK
| 126 | VDD_S5 | N17 | [7 empty] | D5730(VDD_S5_N17) PWR:U33R_CPU POWERNET | VDD_S5 |  |  | PWR:U33R_CPU | PWR_A_MAIN24 |  | ok | D5730(N17) PWR:U33R_CPU POWERNET |  | D5730(N17) PWR:U33R_CPU POWERNET | [6 empty] | VDD_S5 |  |  | PWR:U33R_CPU | PWR_A_MAIN24 |  | ok | D5730(N17) PWR:U33R_CPU POWERNET |  | D5730(N17) PWR:U33R_CPU POWERNET | [6 empty] | VDD_S5 |  |  | PWR:U33R_CPU | PWR_A_MAIN24 |  | ok | D5730(N17) PWR:U33R_CPU POWERNET |  | D5730(N17) PWR:U33R_CPU POWERNET | [6 empty] | VDD_S5 |  |  | PWR:U33R_CPU | PWR_A_MAIN24 |  | ok | D5730(N17) PWR:U33R_CPU POWERNET |  | D5730(N17) PWR:U33R_CPU POWERNET | [18 empty] | D1(N17_VDD_S5) BUS_N17_VDD_S5:N17_VDD_S5 | D1(N17_VDD_S5) BUS_N17_VDD_S5:N17_VDD_S5 | OK
| 127 | VDD_S6 | P16 | [7 empty] | D5730(VDD_S6_P16) PWR:U33R_CPU POWERNET | VDD_S6 |  |  | PWR:U33R_CPU | PWR_A_MAIN24 |  | ok | D5730(P16) PWR:U33R_CPU POWERNET |  | D5730(P16) PWR:U33R_CPU POWERNET | [6 empty] | VDD_S6 |  |  | PWR:U33R_CPU | PWR_A_MAIN24 |  | ok | D5730(P16) PWR:U33R_CPU POWERNET |  | D5730(P16) PWR:U33R_CPU POWERNET | [6 empty] | VDD_S6 |  |  | PWR:U33R_CPU | PWR_A_MAIN24 |  | ok | D5730(P16) PWR:U33R_CPU POWERNET |  | D5730(P16) PWR:U33R_CPU POWERNET | [6 empty] | VDD_S6 |  |  | PWR:U33R_CPU | PWR_A_MAIN24 |  | ok | D5730(P16) PWR:U33R_CPU POWERNET |  | D5730(P16) PWR:U33R_CPU POWERNET | [18 empty] | D1(P16_VDD_S6) BUS_P16_VDD_S6:P16_VDD_S6 | D1(P16_VDD_S6) BUS_P16_VDD_S6:P16_VDD_S6 | OK
| 128 | VDD_S6 | P18 | [7 empty] | D5730(VDD_S6_P18) PWR:U33R_CPU POWERNET | VDD_S6 |  |  | PWR:U33R_CPU | PWR_A_MAIN24 |  | ok | D5730(P18) PWR:U33R_CPU POWERNET |  | D5730(P18) PWR:U33R_CPU POWERNET | [6 empty] | VDD_S6 |  |  | PWR:U33R_CPU | PWR_A_MAIN24 |  | ok | D5730(P18) PWR:U33R_CPU POWERNET |  | D5730(P18) PWR:U33R_CPU POWERNET | [6 empty] | VDD_S6 |  |  | PWR:U33R_CPU | PWR_A_MAIN24 |  | ok | D5730(P18) PWR:U33R_CPU POWERNET |  | D5730(P18) PWR:U33R_CPU POWERNET | [6 empty] | VDD_S6 |  |  | PWR:U33R_CPU | PWR_A_MAIN24 |  | ok | D5730(P18) PWR:U33R_CPU POWERNET |  | D5730(P18) PWR:U33R_CPU POWERNET | [18 empty] | D1(P18_VDD_S6) BUS_P18_VDD_S6:P18_VDD_S6 | D1(P18_VDD_S6) BUS_P18_VDD_S6:P18_VDD_S6 | OK
| 129 | VDD_S7 | H16 | [7 empty] | D5730(VDD_S7_H16) PWR:U33R_CPU POWERNET | VDD_S7 |  |  | PWR:U33R_CPU | PWR_A_MAIN24 |  | ok | D5730(H16) PWR:U33R_CPU POWERNET |  | D5730(H16) PWR:U33R_CPU POWERNET | [6 empty] | VDD_S7 |  |  | PWR:U33R_CPU | PWR_A_MAIN24 |  | ok | D5730(H16) PWR:U33R_CPU POWERNET |  | D5730(H16) PWR:U33R_CPU POWERNET | [6 empty] | VDD_S7 |  |  | PWR:U33R_CPU | PWR_A_MAIN24 |  | ok | D5730(H16) PWR:U33R_CPU POWERNET |  | D5730(H16) PWR:U33R_CPU POWERNET | [6 empty] | VDD_S7 |  |  | PWR:U33R_CPU | PWR_A_MAIN24 |  | ok | D5730(H16) PWR:U33R_CPU POWERNET |  | D5730(H16) PWR:U33R_CPU POWERNET | [18 empty] | D1(H16_VDD_S7) BUS_H16_VDD_S7:H16_VDD_S7 | D1(H16_VDD_S7) BUS_H16_VDD_S7:H16_VDD_S7 | OK
| 130 | VDD_S7 | G17 | [7 empty] | D5730(VDD_S7_G17) PWR:U33R_CPU POWERNET | VDD_S7 |  |  | PWR:U33R_CPU | PWR_A_MAIN24 |  | ok | D5730(G17) PWR:U33R_CPU POWERNET |  | D5730(G17) PWR:U33R_CPU POWERNET | [6 empty] | VDD_S7 |  |  | PWR:U33R_CPU | PWR_A_MAIN24 |  | ok | D5730(G17) PWR:U33R_CPU POWERNET |  | D5730(G17) PWR:U33R_CPU POWERNET | [6 empty] | VDD_S7 |  |  | PWR:U33R_CPU | PWR_A_MAIN24 |  | ok | D5730(G17) PWR:U33R_CPU POWERNET |  | D5730(G17) PWR:U33R_CPU POWERNET | [6 empty] | VDD_S7 |  |  | PWR:U33R_CPU | PWR_A_MAIN24 |  | ok | D5730(G17) PWR:U33R_CPU POWERNET |  | D5730(G17) PWR:U33R_CPU POWERNET | [18 empty] | D1(G17_VDD_S7) BUS_G17_VDD_S7:G17_VDD_S7 | D1(G17_VDD_S7) BUS_G17_VDD_S7:G17_VDD_S7 | OK
| 131 | VDD_S8 | F14 | [7 empty] | D5730(VDD_S8_F14) PWR:U33R_CPU POWERNET | VDD_S8 |  |  | PWR:U33R_CPU | PWR_A_MAIN24 |  | ok | D5730(F14) PWR:U33R_CPU POWERNET |  | D5730(F14) PWR:U33R_CPU POWERNET | [6 empty] | VDD_S8 |  |  | PWR:U33R_CPU | PWR_A_MAIN24 |  | ok | D5730(F14) PWR:U33R_CPU POWERNET |  | D5730(F14) PWR:U33R_CPU POWERNET | [6 empty] | VDD_S8 |  |  | PWR:U33R_CPU | PWR_A_MAIN24 |  | ok | D5730(F14) PWR:U33R_CPU POWERNET |  | D5730(F14) PWR:U33R_CPU POWERNET | [6 empty] | VDD_S8 |  |  | PWR:U33R_CPU | PWR_A_MAIN24 |  | ok | D5730(F14) PWR:U33R_CPU POWERNET |  | D5730(F14) PWR:U33R_CPU POWERNET | [18 empty] | D1(F14_VDD_S8) BUS_F14_VDD_S8:F14_VDD_S8 | D1(F14_VDD_S8) BUS_F14_VDD_S8:F14_VDD_S8 | OK
| 132 | VDD_S8 | E15 | [7 empty] | D5730(VDD_S8_E15) PWR:U33R_CPU POWERNET | VDD_S8 |  |  | PWR:U33R_CPU | PWR_A_MAIN24 |  | ok | D5730(E15) PWR:U33R_CPU POWERNET |  | D5730(E15) PWR:U33R_CPU POWERNET | [6 empty] | VDD_S8 |  |  | PWR:U33R_CPU | PWR_A_MAIN24 |  | ok | D5730(E15) PWR:U33R_CPU POWERNET |  | D5730(E15) PWR:U33R_CPU POWERNET | [6 empty] | VDD_S8 |  |  | PWR:U33R_CPU | PWR_A_MAIN24 |  | ok | D5730(E15) PWR:U33R_CPU POWERNET |  | D5730(E15) PWR:U33R_CPU POWERNET | [6 empty] | VDD_S8 |  |  | PWR:U33R_CPU | PWR_A_MAIN24 |  | ok | D5730(E15) PWR:U33R_CPU POWERNET |  | D5730(E15) PWR:U33R_CPU POWERNET | [18 empty] | D1(E15_VDD_S8) BUS_E15_VDD_S8:E15_VDD_S8 | D1(E15_VDD_S8) BUS_E15_VDD_S8:E15_VDD_S8 | OK
| 133 | VDD_S9 | C11 | [7 empty] | D5730(VDD_S9_C11) PWR:U33R_CPU POWERNET | VDD_S9 |  |  | PWR:U33R_CPU | PWR_A_MAIN24 |  | ok | D5730(C11) PWR:U33R_CPU POWERNET |  | D5730(C11) PWR:U33R_CPU POWERNET | [6 empty] | VDD_S9 |  |  | PWR:U33R_CPU | PWR_A_MAIN24 |  | ok | D5730(C11) PWR:U33R_CPU POWERNET |  | D5730(C11) PWR:U33R_CPU POWERNET | [6 empty] | VDD_S9 |  |  | PWR:U33R_CPU | PWR_A_MAIN24 |  | ok | D5730(C11) PWR:U33R_CPU POWERNET |  | D5730(C11) PWR:U33R_CPU POWERNET | [6 empty] | VDD_S9 |  |  | PWR:U33R_CPU | PWR_A_MAIN24 |  | ok | D5730(C11) PWR:U33R_CPU POWERNET |  | D5730(C11) PWR:U33R_CPU POWERNET | [18 empty] | D1(C11_VDD_S9) BUS_C11_VDD_S9:C11_VDD_S9 | D1(C11_VDD_S9) BUS_C11_VDD_S9:C11_VDD_S9 | OK
| 134 | VDD_S9 | E11 | [7 empty] | D5730(VDD_S9_E11) PWR:U33R_CPU POWERNET | VDD_S9 |  |  | PWR:U33R_CPU | PWR_A_MAIN24 |  | ok | D5730(E11) PWR:U33R_CPU POWERNET |  | D5730(E11) PWR:U33R_CPU POWERNET | [6 empty] | VDD_S9 |  |  | PWR:U33R_CPU | PWR_A_MAIN24 |  | ok | D5730(E11) PWR:U33R_CPU POWERNET |  | D5730(E11) PWR:U33R_CPU POWERNET | [6 empty] | VDD_S9 |  |  | PWR:U33R_CPU | PWR_A_MAIN24 |  | ok | D5730(E11) PWR:U33R_CPU POWERNET |  | D5730(E11) PWR:U33R_CPU POWERNET | [6 empty] | VDD_S9 |  |  | PWR:U33R_CPU | PWR_A_MAIN24 |  | ok | D5730(E11) PWR:U33R_CPU POWERNET |  | D5730(E11) PWR:U33R_CPU POWERNET | [18 empty] | D1(E11_VDD_S9) BUS_E11_VDD_S9:E11_VDD_S9 | D1(E11_VDD_S9) BUS_E11_VDD_S9:E11_VDD_S9 | OK
| 135 | VIO_IN | M16 | [7 empty] | D5730(VIO_IN_M16) PWR:U18S_IO_SOCPMIC POWERNET | VIO_IN |  |  | PWR:U18S_IO_SOCPMIC | PWR_A_MAIN24 |  | ok | D5730(M16) PWR:U18S_IO_SOCPMIC POWERNET |  | D5730(M16) PWR:U18S_IO_SOCPMIC POWERNET | [6 empty] | VIO_IN |  |  | PWR:U18S_IO_SOCPMIC | PWR_A_MAIN24 |  | ok | D5730(M16) PWR:U18S_IO_SOCPMIC POWERNET |  | D5730(M16) PWR:U18S_IO_SOCPMIC POWERNET | [6 empty] | VIO_IN |  |  | PWR:U18S_IO_SOCPMIC | PWR_A_MAIN24 |  | ok | D5730(M16) PWR:U18S_IO_SOCPMIC POWERNET |  | D5730(M16) PWR:U18S_IO_SOCPMIC POWERNET | [6 empty] | VIO_IN |  |  | PWR:U18S_IO_SOCPMIC | PWR_A_MAIN24 |  | ok | D5730(M16) PWR:U18S_IO_SOCPMIC POWERNET |  | D5730(M16) PWR:U18S_IO_SOCPMIC POWERNET | [18 empty] | D1(M16_VIO_IN) BUS_M16_VIO_IN:M16_VIO_IN | D1(M16_VIO_IN) BUS_M16_VIO_IN:M16_VIO_IN | OK
| 136 | VIO_OUT | T16 | [7 empty] | D5730(VIO_OUT_T16) z30.PWR_SOC:U_IO_OUT POWERNET | VIO_OUT |  |  | PWR_SOC:U_IO_OUT | PWR_SA6155 |  | ok | D5730(T16) z22.PWR_SOC:U_IO_OUT POWERNET |  | D5730(T16) z22.PWR_SOC:U_IO_OUT POWERNET | [6 empty] | VIO_OUT |  |  | PWR_SOC:U_IO_OUT | PWR_SA6155 |  | ok | D5730(T16) z22.PWR_SOC:U_IO_OUT POWERNET |  | D5730(T16) z22.PWR_SOC:U_IO_OUT POWERNET | [6 empty] | VIO_OUT |  |  | PWR_SOC:U_IO_OUT | PWR_SA4150 |  | ok | D5730(T16) z22.PWR_SOC:U_IO_OUT POWERNET |  | D5730(T16) z22.PWR_SOC:U_IO_OUT POWERNET | [6 empty] | VIO_OUT |  |  | PWR_SOC:U_IO_OUT | PWR_SA4150 |  | ok | D5730(T16) z22.PWR_SOC:U_IO_OUT POWERNET |  | D5730(T16) z22.PWR_SOC:U_IO_OUT POWERNET | [18 empty] | D1(T16_VIO_OUT) BUS_T16_VIO_OUT:T16_VIO_OUT | D1(T16_VIO_OUT) BUS_T16_VIO_OUT:T16_VIO_OUT | OK
| 137 | VPH_PWR | U15 | [7 empty] | D5730(VPH_PWR_U15) PWR:U33R_CPU POWERNET | VPH_PWR |  |  | PWR:U33R_CPU | PWR_A_MAIN24 |  | ok | D5730(U15) PWR:U33R_CPU POWERNET |  | D5730(U15) PWR:U33R_CPU POWERNET | [6 empty] | VPH_PWR |  |  | PWR:U33R_CPU | PWR_A_MAIN24 |  | ok | D5730(U15) PWR:U33R_CPU POWERNET |  | D5730(U15) PWR:U33R_CPU POWERNET | [6 empty] | VPH_PWR |  |  | PWR:U33R_CPU | PWR_A_MAIN24 |  | ok | D5730(U15) PWR:U33R_CPU POWERNET |  | D5730(U15) PWR:U33R_CPU POWERNET | [6 empty] | VPH_PWR |  |  | PWR:U33R_CPU | PWR_A_MAIN24 |  | ok | D5730(U15) PWR:U33R_CPU POWERNET |  | D5730(U15) PWR:U33R_CPU POWERNET | [18 empty] | D1(U15_VPH_PWR) BUS_U15_VPH_PWR:U15_VPH_PWR | D1(U15_VPH_PWR) BUS_U15_VPH_PWR:U15_VPH_PWR | OK
| 138 | VREF_MSM | F4 | [7 empty] | D5730(VREF_MSM_F4) z30.PWR_SOC:U12S_REF_MSM POWERNET | VREF_MSM |  |  | PWR_SOC:U12S_REF_MSM | PWR_SA6155 |  | ok | D5730(F4) z22.PWR_SOC:U12S_REF_MSM POWERNET |  | D5730(F4) z22.PWR_SOC:U12S_REF_MSM POWERNET | [6 empty] | VREF_MSM |  |  | PWR_SOC:U12S_REF_MSM | PWR_SA6155 |  | ok | D5730(F4) z22.PWR_SOC:U12S_REF_MSM POWERNET |  | D5730(F4) z22.PWR_SOC:U12S_REF_MSM POWERNET | [6 empty] | VREF_MSM |  |  | PWR_SOC:U12S_REF_MSM | PWR_SA4150 |  | ok | D5730(F4) z22.PWR_SOC:U12S_REF_MSM POWERNET |  | D5730(F4) z22.PWR_SOC:U12S_REF_MSM POWERNET | [6 empty] | VREF_MSM |  |  | PWR_SOC:U12S_REF_MSM | PWR_SA4150 |  | ok | D5730(F4) z22.PWR_SOC:U12S_REF_MSM POWERNET |  | D5730(F4) z22.PWR_SOC:U12S_REF_MSM POWERNET | [18 empty] | D1(F4_VREF_MSM) BUS_F4_VREF_MSM:F4_VREF_MSM | D1(F4_VREF_MSM) BUS_F4_VREF_MSM:F4_VREF_MSM | OK
| 139 | VREG_L1 | T4 | [8 empty] | VREG_L1 |  |  | C2GND | Unused |  | nok | [9 empty] | VREG_L1 |  |  | C2GND | Unused |  | nok | [9 empty] | VREG_L1 |  |  | C2GND | Unused |  | nok | [9 empty] | VREG_L1 |  |  | C2GND | Unused |  | nok | [21 empty] | D1(T4_VREG_L1) BUS_T4_VREG_L1:T4_VREG_L1 | D1(T4_VREG_L1) BUS_T4_VREG_L1:T4_VREG_L1 | OK
| 140 | VREG_L10 | J9 | [7 empty] | D5730(VREG_L10_J9) z30.z33.z34.SIGN00154, >> C5785(1uF) GND | VREG_L10 |  |  | C2GND | MISC |  | nok | [9 empty] | VREG_L10 |  |  | C2GND | MISC |  | nok | [9 empty] | VREG_L10 |  |  | C2GND | MISC |  | nok | [9 empty] | VREG_L10 |  |  | C2GND | MISC |  | nok | [21 empty] | D1(J9_VREG_L10) BUS_J9_VREG_L10:J9_VREG_L10 | D1(J9_VREG_L10) BUS_J9_VREG_L10:J9_VREG_L10 | OK
| 141 | VREG_L11 | U11 | [7 empty] | D5730(VREG_L11_U11) z30.PWR_SOC:U123S_L11A POWERNET | VREG_L11 |  |  | PWR_SOC:U123S_L11A | PWR_SA6155 |  | ok | D5730(U11) z22.PWR_SOC:U123S_L11A POWERNET |  | D5730(U11) z22.PWR_SOC:U123S_L11A POWERNET | [6 empty] | VREG_L11 |  |  | PWR_SOC:U123S_L11A | PWR_SA6155 |  | ok | D5730(U11) z22.PWR_SOC:U123S_L11A POWERNET |  | D5730(U11) z22.PWR_SOC:U123S_L11A POWERNET | [6 empty] | VREG_L11 |  |  | PWR_SOC:U123S_L11A | PWR_SA4150 |  | ok | D5730(U11) z22.PWR_SOC:U123S_L11A POWERNET |  | D5730(U11) z22.PWR_SOC:U123S_L11A POWERNET | [6 empty] | VREG_L11 |  |  | PWR_SOC:U123S_L11A | PWR_SA4150 |  | ok | D5730(U11) z22.PWR_SOC:U123S_L11A POWERNET |  | D5730(U11) z22.PWR_SOC:U123S_L11A POWERNET | [18 empty] | D1(U11_VREG_L11) BUS_U11_VREG_L11:U11_VREG_L11 | D1(U11_VREG_L11) BUS_U11_VREG_L11:U11_VREG_L11 | OK
| 142 | VREG_L12 | P8 | [7 empty] | D5730(VREG_L12_P8) z30.PWR_SOC:U18S_L12A POWERNET | VREG_L12 |  |  | PWR_SOC:U18S_L12A | PWR_SA6155 |  | ok | D5730(P8) z22.PWR_SOC:U18S_L12A POWERNET |  | D5730(P8) z22.PWR_SOC:U18S_L12A POWERNET | [6 empty] | VREG_L12 |  |  | PWR_SOC:U18S_L12A | PWR_SA6155 |  | ok | D5730(P8) z22.PWR_SOC:U18S_L12A POWERNET |  | D5730(P8) z22.PWR_SOC:U18S_L12A POWERNET | [6 empty] | VREG_L12 |  |  | PWR_SOC:U18S_L12A | PWR_SA4150 |  | ok | D5730(P8) z22.PWR_SOC:U18S_L12A POWERNET |  | D5730(P8) z22.PWR_SOC:U18S_L12A POWERNET | [6 empty] | VREG_L12 |  |  | PWR_SOC:U18S_L12A | PWR_SA4150 |  | ok | D5730(P8) z22.PWR_SOC:U18S_L12A POWERNET |  | D5730(P8) z22.PWR_SOC:U18S_L12A POWERNET | [18 empty] | D1(P8_VREG_L12) BUS_P8_VREG_L12:P8_VREG_L12 | D1(P8_VREG_L12) BUS_P8_VREG_L12:P8_VREG_L12 | OK
| 143 | VREG_L13 | R11 | [7 empty] | D5730(VREG_L13_R11) z30.PWR_SOC:U313S_L13A POWERNET | VREG_L13 |  |  | PWR_SOC:U313S_L13A | PWR_SA6155 |  | ok | D5730(R11) z22.PWR_SOC:U313S_L13A POWERNET |  | D5730(R11) z22.PWR_SOC:U313S_L13A POWERNET | [6 empty] | VREG_L13 |  |  | PWR_SOC:U313S_L13A | PWR_SA6155 |  | ok | D5730(R11) z22.PWR_SOC:U313S_L13A POWERNET |  | D5730(R11) z22.PWR_SOC:U313S_L13A POWERNET | [6 empty] | VREG_L13 |  |  | PWR_SOC:U313S_L13A | PWR_SA4150 |  | ok | D5730(R11) z22.PWR_SOC:U313S_L13A POWERNET |  | D5730(R11) z22.PWR_SOC:U313S_L13A POWERNET | [6 empty] | VREG_L13 |  |  | PWR_SOC:U313S_L13A | PWR_SA4150 |  | ok | D5730(R11) z22.PWR_SOC:U313S_L13A POWERNET |  | D5730(R11) z22.PWR_SOC:U313S_L13A POWERNET | [18 empty] | D1(R11_VREG_L13) BUS_R11_VREG_L13:R11_VREG_L13 | D1(R11_VREG_L13) BUS_R11_VREG_L13:R11_VREG_L13 | OK
| 144 | VREG_L14 | M8 | [8 empty] | VREG_L14 |  |  |  | Unused | [11 empty] | VREG_L14 |  |  |  | Unused | [11 empty] | VREG_L14 |  |  |  | Unused | [11 empty] | VREG_L14 |  |  |  | Unused | [23 empty] | D1(M8_VREG_L14) BUS_M8_VREG_L14:M8_VREG_L14 | D1(M8_VREG_L14) BUS_M8_VREG_L14:M8_VREG_L14 | OK
| 145 | VREG_L15 | R5 | [8 empty] | VREG_L15 |  |  |  | Unused | [11 empty] | VREG_L15 |  |  |  | Unused | [11 empty] | VREG_L15 |  |  |  | Unused | [11 empty] | VREG_L15 |  |  |  | Unused | [23 empty] | D1(R5_VREG_L15) BUS_R5_VREG_L15:R5_VREG_L15 | D1(R5_VREG_L15) BUS_R5_VREG_L15:R5_VREG_L15 | OK
| 146 | VREG_L16 | M12 | [8 empty] | VREG_L16 |  |  |  | Unused | [11 empty] | VREG_L16 |  |  |  | Unused | [11 empty] | VREG_L16 |  |  |  | Unused | [11 empty] | VREG_L16 |  |  |  | Unused | [23 empty] | D1(M12_VREG_L16) BUS_M12_VREG_L16:M12_VREG_L16 | D1(M12_VREG_L16) BUS_M12_VREG_L16:M12_VREG_L16 | OK
| 147 | VREG_L17 | P12 | [7 empty] | D5730(VREG_L17_P12) PWR:U2V95S_UFS0_SOCPMIC POWERNET | VREG_L17 |  |  | PWR:U33S_eMMC_SOCPMIC | PWR_A_MAIN24 |  | ok | D5730(P12) PWR:U33S_eMMC_SOCPMIC POWERNET |  | D5730(P12) PWR:U33S_eMMC_SOCPMIC POWERNET | [6 empty] | VREG_L17 |  |  | PWR:U33S_eMMC_SOCPMIC | PWR_A_MAIN24 |  | ok | D5730(P12) PWR:U33S_eMMC_SOCPMIC POWERNET |  | D5730(P12) PWR:U33S_eMMC_SOCPMIC POWERNET | [6 empty] | VREG_L17 |  |  | PWR:U33S_eMMC_SOCPMIC | PWR_A_MAIN24 |  | ok | D5730(P12) PWR:U33S_eMMC_SOCPMIC POWERNET |  | D5730(P12) PWR:U33S_eMMC_SOCPMIC POWERNET | [6 empty] | VREG_L17 |  |  | PWR:U33S_eMMC_SOCPMIC | PWR_A_MAIN24 |  | ok | D5730(P12) PWR:U33S_eMMC_SOCPMIC POWERNET |  | D5730(P12) PWR:U33S_eMMC_SOCPMIC POWERNET | [18 empty] | D1(P12_VREG_L17) BUS_P12_VREG_L17:P12_VREG_L17 | D1(P12_VREG_L17) BUS_P12_VREG_L17:P12_VREG_L17 | OK
| 148 | VREG_L18 | V10 | [8 empty] | VREG_L18 |  |  |  | Unused | [11 empty] | VREG_L18 |  |  |  | Unused | [11 empty] | VREG_L18 |  |  |  | Unused | [11 empty] | VREG_L18 |  |  |  | Unused | [23 empty] | D1(V10_VREG_L18) BUS_V10_VREG_L18:V10_VREG_L18 | D1(V10_VREG_L18) BUS_V10_VREG_L18:V10_VREG_L18 | OK
| 149 | VREG_L2 | F12 | [7 empty] | D5730(VREG_L2_F12) z30.PWR_SOC:U296S_L2A POWERNET | VREG_L2 |  |  | PWR_SOC:U296S_L2A | PWR_SA6155 |  | ok | D5730(F12) z22.PWR_SOC:U296S_L2A POWERNET |  | D5730(F12) z22.PWR_SOC:U296S_L2A POWERNET | [6 empty] | VREG_L2 |  |  | PWR_SOC:U296S_L2A | PWR_SA6155 |  | ok | D5730(F12) z22.PWR_SOC:U296S_L2A POWERNET |  | D5730(F12) z22.PWR_SOC:U296S_L2A POWERNET | [6 empty] | VREG_L2 |  |  | PWR_SOC:U296S_L2A | PWR_SA4150 |  | ok | D5730(F12) z22.PWR_SOC:U296S_L2A POWERNET |  | D5730(F12) z22.PWR_SOC:U296S_L2A POWERNET | [6 empty] | VREG_L2 |  |  | PWR_SOC:U296S_L2A | PWR_SA4150 |  | ok | D5730(F12) z22.PWR_SOC:U296S_L2A POWERNET |  | D5730(F12) z22.PWR_SOC:U296S_L2A POWERNET | [18 empty] | D1(F12_VREG_L2) BUS_F12_VREG_L2:F12_VREG_L2 | D1(F12_VREG_L2) BUS_F12_VREG_L2:F12_VREG_L2 | OK
| 150 | VREG_L3 | U13 | [8 empty] | VREG_L3 |  |  |  | Unused | [11 empty] | VREG_L3 |  |  |  | Unused | [11 empty] | VREG_L3 |  |  |  | Unused | [11 empty] | VREG_L3 |  |  |  | Unused | [23 empty] | D1(U13_VREG_L3) BUS_U13_VREG_L3:U13_VREG_L3 | D1(U13_VREG_L3) BUS_U13_VREG_L3:U13_VREG_L3 | OK
| 151 | VREG_L4 | V14 | [7 empty] | D5730(VREG_L4_V14) z30.z33.z34.SIGN00155, >> C5781(1uF) GND | VREG_L4 |  |  | C2GND | Unused |  | nok | [9 empty] | VREG_L4 |  |  | C2GND | Unused |  | nok | [9 empty] | VREG_L4 |  |  | C2GND | Unused |  | nok | [9 empty] | VREG_L4 |  |  | C2GND | Unused |  | nok | [21 empty] | D1(V14_VREG_L4) BUS_V14_VREG_L4:V14_VREG_L4 | D1(V14_VREG_L4) BUS_V14_VREG_L4:V14_VREG_L4 | OK
| 152 | VREG_L5 | T14 | [7 empty] | D5730(VREG_L5_T14) z30.PWR_SOC:U093S_L5A POWERNET | VREG_L5 |  |  | PWR_SOC:U093S_L5A | PWR_SA6155 |  | ok | D5730(T14) z22.PWR_SOC:U093S_L5A POWERNET |  | D5730(T14) z22.PWR_SOC:U093S_L5A POWERNET | [6 empty] | VREG_L5 |  |  | PWR_SOC:U093S_L5A | PWR_SA6155 |  | ok | D5730(T14) z22.PWR_SOC:U093S_L5A POWERNET |  | D5730(T14) z22.PWR_SOC:U093S_L5A POWERNET | [6 empty] | VREG_L5 |  |  | PWR_SOC:U093S_L5A | PWR_SA4150 |  | ok | D5730(T14) z22.PWR_SOC:U093S_L5A POWERNET |  | D5730(T14) z22.PWR_SOC:U093S_L5A POWERNET | [6 empty] | VREG_L5 |  |  | PWR_SOC:U093S_L5A | PWR_SA4150 |  | ok | D5730(T14) z22.PWR_SOC:U093S_L5A POWERNET |  | D5730(T14) z22.PWR_SOC:U093S_L5A POWERNET | [18 empty] | D1(T14_VREG_L5) BUS_T14_VREG_L5:T14_VREG_L5 | D1(T14_VREG_L5) BUS_T14_VREG_L5:T14_VREG_L5 | OK
| 153 | VREG_L6 | P4 | [8 empty] | VREG_L6 |  |  |  | Unused | [11 empty] | VREG_L6 |  |  |  | Unused | [11 empty] | VREG_L6 |  |  |  | Unused | [11 empty] | VREG_L6 |  |  |  | Unused | [23 empty] | D1(P4_VREG_L6) BUS_P4_VREG_L6:P4_VREG_L6 | D1(P4_VREG_L6) BUS_P4_VREG_L6:P4_VREG_L6 | OK
| 154 | VREG_L7 | M6 | [8 empty] | VREG_L7 |  |  |  | Unused | [11 empty] | VREG_L7 |  |  |  | Unused | [11 empty] | VREG_L7 |  |  |  | Unused | [11 empty] | VREG_L7 |  |  |  | Unused | [23 empty] | D1(M6_VREG_L7) BUS_M6_VREG_L7:M6_VREG_L7 | D1(M6_VREG_L7) BUS_M6_VREG_L7:M6_VREG_L7 | OK
| 155 | VREG_L8 | W5 | [8 empty] | VREG_L8 |  |  | C2GND | Unused |  | nok | [9 empty] | VREG_L8 |  |  | C2GND | Unused |  | nok | [9 empty] | VREG_L8 |  |  | C2GND | Unused |  | nok | [9 empty] | VREG_L8 |  |  | C2GND | Unused |  | nok | [21 empty] | D1(W5_VREG_L8) BUS_W5_VREG_L8:W5_VREG_L8 | D1(W5_VREG_L8) BUS_W5_VREG_L8:W5_VREG_L8 | OK
| 156 | VREG_L9 | N3 | [7 empty] | D5730(VREG_L9_N3) z30.PWR_SOC:U113S_L9A POWERNET | VREG_L9 |  |  | PWR_SOC:U113S_L9A | PWR_SA6155 |  |  | D5730(N3) z22.PWR_SOC:U113S_L9A POWERNET |  | D5730(N3) z22.PWR_SOC:U113S_L9A POWERNET | [6 empty] | VREG_L9 |  |  | PWR_SOC:U113S_L9A | PWR_SA6155 |  |  | D5730(N3) z22.PWR_SOC:U113S_L9A POWERNET |  | D5730(N3) z22.PWR_SOC:U113S_L9A POWERNET | [6 empty] | VREG_L9 |  |  | PWR_SOC:U113S_L9A | PWR_SA4150 |  |  | D5730(N3) z22.PWR_SOC:U113S_L9A POWERNET |  | D5730(N3) z22.PWR_SOC:U113S_L9A POWERNET | [6 empty] | VREG_L9 |  |  | PWR_SOC:U113S_L9A | PWR_SA4150 |  |  | D5730(N3) z22.PWR_SOC:U113S_L9A POWERNET |  | D5730(N3) z22.PWR_SOC:U113S_L9A POWERNET | [18 empty] | D1(N3_VREG_L9) BUS_N3_VREG_L9:N3_VREG_L9 | D1(N3_VREG_L9) BUS_N3_VREG_L9:N3_VREG_L9 | OK
| 157 | VREG_RF_CLK | U5 | [7 empty] | D5730(VREG_RF_CLK_U5) z30.z33.z34.SIGN00170, >> C5783(10uF) GND | VREG_RF_C LK |  |  | C2GND | Unused |  | ok | D5730(U5) z22.z25.z26.SIGN001168 |  | D5730(U5) z22.z25.z26.SIGN001168 | [6 empty] | VREG_RF_C LK |  |  | C2GND | Unused |  | ok | D5730(U5) z22.z25.z26.SIGN001168 |  | D5730(U5) z22.z25.z26.SIGN001168 | [6 empty] | VREG_RF_C LK |  |  | C2GND | Unused |  | ok | D5730(U5) z22.z25.z26.SIGN001168 |  | D5730(U5) z22.z25.z26.SIGN001168 | [6 empty] | VREG_RF_C LK |  |  | C2GND | Unused |  | ok | D5730(U5) z22.z25.z26.SIGN001168 |  | D5730(U5) z22.z25.z26.SIGN001168 | [18 empty] | D1(U5_VREG_RF_CLK) BUS_U5_VREG_RF_CLK:U5_VREG_RF_CLK | D1(U5_VREG_RF_CLK) BUS_U5_VREG_RF_CLK:U5_VREG_RF_CLK | OK
| 158 | VREG_S1 | H8 | [7 empty] | D5730(VREG_S1_H8) z30.PWR_SOC:U085S_S1A_S2A_S10A POWERNET | VREG_S1 |  |  | PWR_SOC:U085S_S1A_S2A_S10A | PWR_SA6155 |  | ok | D5730(H8) z22.PWR_SOC:U085S_S1A_S2A_S10A POWERNET |  | D5730(H8) z22.PWR_SOC:U085S_S1A_S2A_S10A POWERNET | [6 empty] | VREG_S1 |  |  | PWR_SOC:U085S_S1A_S2A_S10A | PWR_SA6155 |  | ok | D5730(H8) z22.PWR_SOC:U085S_S1A_S2A_S10A POWERNET |  | D5730(H8) z22.PWR_SOC:U085S_S1A_S2A_S10A POWERNET | [6 empty] | VREG_S1 |  |  | PWR_SOC:U085S_S1A_S2A_S10A | PWR_SA4150 |  | ok | D5730(H8) z22.PWR_SOC:U085S_S1A_S2A_S10A POWERNET |  | D5730(H8) z22.PWR_SOC:U085S_S1A_S2A_S10A POWERNET | [6 empty] | VREG_S1 |  |  | PWR_SOC:U085S_S1A_S2A_S10A | PWR_SA4150 |  | ok | D5730(H8) z22.PWR_SOC:U085S_S1A_S2A_S10A POWERNET |  | D5730(H8) z22.PWR_SOC:U085S_S1A_S2A_S10A POWERNET | [18 empty] | D1(H8_VREG_S1) BUS_H8_VREG_S1:H8_VREG_S1 | D1(H8_VREG_S1) BUS_H8_VREG_S1:H8_VREG_S1 | OK
| 159 | VREG_S10 | H10 | [7 empty] | D5730(VREG_S10_H10) z30.PWR_SOC:U085S_S1A_S2A_S10A POWERNET | VREG_S10 |  |  | PWR_SOC:U085S_S1A_S2A_S10A | PWR_SA6155 |  | ok | D5730(H10) z22.PWR_SOC:U085S_S1A_S2A_S10A POWERNET |  | D5730(H10) z22.PWR_SOC:U085S_S1A_S2A_S10A POWERNET | [6 empty] | VREG_S10 |  |  | PWR_SOC:U085S_S1A_S2A_S10A | PWR_SA6155 |  | ok | D5730(H10) z22.PWR_SOC:U085S_S1A_S2A_S10A POWERNET |  | D5730(H10) z22.PWR_SOC:U085S_S1A_S2A_S10A POWERNET | [6 empty] | VREG_S10 |  |  | PWR_SOC:U085S_S1A_S2A_S10A | PWR_SA4150 |  | ok | D5730(H10) z22.PWR_SOC:U085S_S1A_S2A_S10A POWERNET |  | D5730(H10) z22.PWR_SOC:U085S_S1A_S2A_S10A POWERNET | [6 empty] | VREG_S10 |  |  | PWR_SOC:U085S_S1A_S2A_S10A | PWR_SA4150 |  | ok | D5730(H10) z22.PWR_SOC:U085S_S1A_S2A_S10A POWERNET |  | D5730(H10) z22.PWR_SOC:U085S_S1A_S2A_S10A POWERNET | [18 empty] | D1(H10_VREG_S10) BUS_H10_VREG_S10:H10_VREG_S10 | D1(H10_VREG_S10) BUS_H10_VREG_S10:H10_VREG_S10 | OK
| 160 | VREG_S2 | J7 | [7 empty] | D5730(VREG_S2_J7) z30.PWR_SOC:U085S_S1A_S2A_S10A POWERNET | VREG_S2 |  |  | PWR_SOC:U085S_S1A_S2A_S10A | PWR_SA6155 |  | ok | D5730(J7) z22.PWR_SOC:U085S_S1A_S2A_S10A POWERNET |  | D5730(J7) z22.PWR_SOC:U085S_S1A_S2A_S10A POWERNET | [6 empty] | VREG_S2 |  |  | PWR_SOC:U085S_S1A_S2A_S10A | PWR_SA6155 |  | ok | D5730(J7) z22.PWR_SOC:U085S_S1A_S2A_S10A POWERNET |  | D5730(J7) z22.PWR_SOC:U085S_S1A_S2A_S10A POWERNET | [6 empty] | VREG_S2 |  |  | PWR_SOC:U085S_S1A_S2A_S10A | PWR_SA4150 |  | ok | D5730(J7) z22.PWR_SOC:U085S_S1A_S2A_S10A POWERNET |  | D5730(J7) z22.PWR_SOC:U085S_S1A_S2A_S10A POWERNET | [6 empty] | VREG_S2 |  |  | PWR_SOC:U085S_S1A_S2A_S10A | PWR_SA4150 |  | ok | D5730(J7) z22.PWR_SOC:U085S_S1A_S2A_S10A POWERNET |  | D5730(J7) z22.PWR_SOC:U085S_S1A_S2A_S10A POWERNET | [18 empty] | D1(J7_VREG_S2) BUS_J7_VREG_S2:J7_VREG_S2 | D1(J7_VREG_S2) BUS_J7_VREG_S2:J7_VREG_S2 | OK
| 161 | VREG_S3 | L9 | [7 empty] | D5730(VREG_S3_L9) z30.PWR_SOC:U06S_S3A POWERNET | VREG_S3 |  |  | PWR_SOC:U06S_S3A | PWR_SA6155 |  | ok | D5730(L9) z22.PWR_SOC:U06S_S3A POWERNET |  | D5730(L9) z22.PWR_SOC:U06S_S3A POWERNET | [6 empty] | VREG_S3 |  |  | PWR_SOC:U06S_S3A | PWR_SA6155 |  | ok | D5730(L9) z22.PWR_SOC:U06S_S3A POWERNET |  | D5730(L9) z22.PWR_SOC:U06S_S3A POWERNET | [6 empty] | VREG_S3 |  |  | PWR_SOC:U06S_S3A | PWR_SA4150 |  | ok | D5730(L9) z22.PWR_SOC:U06S_S3A POWERNET |  | D5730(L9) z22.PWR_SOC:U06S_S3A POWERNET | [6 empty] | VREG_S3 |  |  | PWR_SOC:U06S_S3A | PWR_SA4150 |  | ok | D5730(L9) z22.PWR_SOC:U06S_S3A POWERNET |  | D5730(L9) z22.PWR_SOC:U06S_S3A POWERNET | [18 empty] | D1(L9_VREG_S3) BUS_L9_VREG_S3:L9_VREG_S3 | D1(L9_VREG_S3) BUS_L9_VREG_S3:L9_VREG_S3 | OK
| 162 | VREG_S4 | K14 | [7 empty] | D5730(VREG_S4_K14) PWR:U18S_IO_SOCPMIC POWERNET | VREG_S4 |  |  | PWR:U18S_IO_SOCPMIC, PWR:U18S_eMMC_SOCPMIC, PWR_MON_3V3:U18S_IO_CPUPMIC_PG | PWR_A_MAIN24, PWR_MON_A_MAIN24 |  | ok | D5730(K14) PWR:U18S_IO_SOCPMIC POWERNET |  | D5730(K14) PWR:U18S_IO_SOCPMIC POWERNET | [6 empty] | VREG_S4 |  |  | PWR:U18S_IO_SOCPMIC, PWR:U18S_eMMC_SOCPMIC, PWR_MON_3V3:U18S_IO_CPUPMIC_PG | PWR_A_MAIN24, PWR_MON_A_MAIN24 |  | ok | D5730(K14) PWR:U18S_IO_SOCPMIC POWERNET |  | D5730(K14) PWR:U18S_IO_SOCPMIC POWERNET | [6 empty] | VREG_S4 |  |  | PWR:U18S_IO_SOCPMIC, PWR:U18S_eMMC_SOCPMIC, PWR_MON_3V3:U18S_IO_CPUPMIC_PG | PWR_A_MAIN24, PWR_MON_A_MAIN24 |  | ok | D5730(K14) PWR:U18S_IO_SOCPMIC POWERNET |  | D5730(K14) PWR:U18S_IO_SOCPMIC POWERNET | [6 empty] | VREG_S4 |  |  | PWR:U18S_IO_SOCPMIC, PWR:U18S_eMMC_SOCPMIC, PWR_MON_3V3:U18S_IO_CPUPMIC_PG | PWR_A_MAIN24, PWR_MON_A_MAIN24 |  | ok | D5730(K14) PWR:U18S_IO_SOCPMIC POWERNET |  | D5730(K14) PWR:U18S_IO_SOCPMIC POWERNET | [18 empty] | D1(K14_VREG_S4) BUS_K14_VREG_S4:K14_VREG_S4 | D1(K14_VREG_S4) BUS_K14_VREG_S4:K14_VREG_S4 | OK
| 163 | VREG_S5 | L13 | [7 empty] | D5730(VREG_S5_L13) z30.PWR_SOC:U20S_S5A POWERNET | VREG_S5 |  |  | PWR_SOC:U20S_S5A | PWR_SA6155 |  | ok | D5730(L13) z22.PWR_SOC:U20S_S5A POWERNET |  | D5730(L13) z22.PWR_SOC:U20S_S5A POWERNET | [6 empty] | VREG_S5 |  |  | PWR_SOC:U20S_S5A | PWR_SA6155 |  | ok | D5730(L13) z22.PWR_SOC:U20S_S5A POWERNET |  | D5730(L13) z22.PWR_SOC:U20S_S5A POWERNET | [6 empty] | VREG_S5 |  |  | PWR_SOC:U20S_S5A | PWR_SA4150 |  | ok | D5730(L13) z22.PWR_SOC:U20S_S5A POWERNET |  | D5730(L13) z22.PWR_SOC:U20S_S5A POWERNET | [6 empty] | VREG_S5 |  |  | PWR_SOC:U20S_S5A | PWR_SA4150 |  | ok | D5730(L13) z22.PWR_SOC:U20S_S5A POWERNET |  | D5730(L13) z22.PWR_SOC:U20S_S5A POWERNET | [18 empty] | D1(L13_VREG_S5) BUS_L13_VREG_S5:L13_VREG_S5 | D1(L13_VREG_S5) BUS_L13_VREG_S5:L13_VREG_S5 | OK
| 164 | VREG_S6 | N13 | [7 empty] | D5730(VREG_S6_N13) z30.PWR_SOC:U135S_S6A POWERNET | VREG_S6 |  |  | PWR_SOC:U135S_S6A | PWR_SA6155 |  | ok | D5730(N13) z22.PWR_SOC:U135S_S6A POWERNET |  | D5730(N13) z22.PWR_SOC:U135S_S6A POWERNET | [6 empty] | VREG_S6 |  |  | PWR_SOC:U135S_S6A | PWR_SA6155 |  | ok | D5730(N13) z22.PWR_SOC:U135S_S6A POWERNET |  | D5730(N13) z22.PWR_SOC:U135S_S6A POWERNET | [6 empty] | VREG_S6 |  |  | PWR_SOC:U135S_S6A | PWR_SA4150 |  | ok | D5730(N13) z22.PWR_SOC:U135S_S6A POWERNET |  | D5730(N13) z22.PWR_SOC:U135S_S6A POWERNET | [6 empty] | VREG_S6 |  |  | PWR_SOC:U135S_S6A | PWR_SA4150 |  | ok | D5730(N13) z22.PWR_SOC:U135S_S6A POWERNET |  | D5730(N13) z22.PWR_SOC:U135S_S6A POWERNET | [18 empty] | D1(N13_VREG_S6) BUS_N13_VREG_S6:N13_VREG_S6 | D1(N13_VREG_S6) BUS_N13_VREG_S6:N13_VREG_S6 | OK
| 165 | VREG_S7 | H14 | [7 empty] | D5730(VREG_S7_H14) z30.PWR_SOC:U08S_S7A_S8A POWERNET | VREG_S7 |  |  | PWR_SOC:U08S_S7A_S8A | PWR_SA6155 |  | ok | D5730(H14) z22.PWR_SOC:U08S_S7A_S8A POWERNET |  | D5730(H14) z22.PWR_SOC:U08S_S7A_S8A POWERNET | [6 empty] | VREG_S7 |  |  | PWR_SOC:U08S_S7A_S8A | PWR_SA6155 |  | ok | D5730(H14) z22.PWR_SOC:U08S_S7A_S8A POWERNET |  | D5730(H14) z22.PWR_SOC:U08S_S7A_S8A POWERNET | [6 empty] | VREG_S7 |  |  | PWR_SOC:U08S_S7A_S8A | PWR_SA4150 |  | ok | D5730(H14) z22.PWR_SOC:U08S_S7A_S8A POWERNET |  | D5730(H14) z22.PWR_SOC:U08S_S7A_S8A POWERNET | [6 empty] | VREG_S7 |  |  | PWR_SOC:U08S_S7A_S8A | PWR_SA4150 |  | ok | D5730(H14) z22.PWR_SOC:U08S_S7A_S8A POWERNET |  | D5730(H14) z22.PWR_SOC:U08S_S7A_S8A POWERNET | [18 empty] | D1(H14_VREG_S7) BUS_H14_VREG_S7:H14_VREG_S7 | D1(H14_VREG_S7) BUS_H14_VREG_S7:H14_VREG_S7 | OK
| 166 | VREG_S8 | H12 | [7 empty] | D5730(VREG_S8_H12) z30.PWR_SOC:U08S_S7A_S8A POWERNET | VREG_S8 |  |  | PWR_SOC:U08S_S7A_S8A | PWR_SA6155 |  | ok | D5730(H12) z22.PWR_SOC:U08S_S7A_S8A POWERNET |  | D5730(H12) z22.PWR_SOC:U08S_S7A_S8A POWERNET | [6 empty] | VREG_S8 |  |  | PWR_SOC:U08S_S7A_S8A | PWR_SA6155 |  | ok | D5730(H12) z22.PWR_SOC:U08S_S7A_S8A POWERNET |  | D5730(H12) z22.PWR_SOC:U08S_S7A_S8A POWERNET | [6 empty] | VREG_S8 |  |  | PWR_SOC:U08S_S7A_S8A | PWR_SA4150 |  | ok | D5730(H12) z22.PWR_SOC:U08S_S7A_S8A POWERNET |  | D5730(H12) z22.PWR_SOC:U08S_S7A_S8A POWERNET | [6 empty] | VREG_S8 |  |  | PWR_SOC:U08S_S7A_S8A | PWR_SA4150 |  | ok | D5730(H12) z22.PWR_SOC:U08S_S7A_S8A POWERNET |  | D5730(H12) z22.PWR_SOC:U08S_S7A_S8A POWERNET | [18 empty] | D1(H12_VREG_S8) BUS_H12_VREG_S8:H12_VREG_S8 | D1(H12_VREG_S8) BUS_H12_VREG_S8:H12_VREG_S8 | OK
| 167 | VREG_S9 | G11 | [7 empty] | D5730(VREG_S9_G11) z30.PWR_SOC:U08S_S9A POWERNET | VREG_S9 |  |  | PWR_SOC:U08S_S9A | PWR_SA6155 |  | ok | D5730(G11) z22.PWR_SOC:U08S_S9A POWERNET |  | D5730(G11) z22.PWR_SOC:U08S_S9A POWERNET | [6 empty] | VREG_S9 |  |  | PWR_SOC:U08S_S9A | PWR_SA6155 |  | ok | D5730(G11) z22.PWR_SOC:U08S_S9A POWERNET |  | D5730(G11) z22.PWR_SOC:U08S_S9A POWERNET | [6 empty] | VREG_S9 |  |  | PWR_SOC:U08S_S9A | PWR_SA4150 |  | ok | D5730(G11) z22.PWR_SOC:U08S_S9A POWERNET |  | D5730(G11) z22.PWR_SOC:U08S_S9A POWERNET | [6 empty] | VREG_S9 |  |  | PWR_SOC:U08S_S9A | PWR_SA4150 |  | ok | D5730(G11) z22.PWR_SOC:U08S_S9A POWERNET |  | D5730(G11) z22.PWR_SOC:U08S_S9A POWERNET | [18 empty] | D1(G11_VREG_S9) BUS_G11_VREG_S9:G11_VREG_S9 | D1(G11_VREG_S9) BUS_G11_VREG_S9:G11_VREG_S9 | OK
| 168 | VREG_SP | H6 | [7 empty] | D5730(VREG_SP_H6) z30.z33.z34.SIGN00172, >> C5773(1uF) GND | VREG_SP |  |  | C2GND | MISC |  | ok | D5730(H6) z22.z25.z26.SIGN001167 | z22.z25.z26.SIGN001167 C5773 GND | D5730(H6) z22.z25.z26.SIGN001167 | z22.z25.z26.SIGN001167 C5773 GND | [5 empty] | VREG_SP |  |  | C2GND | MISC |  | ok | D5730(H6) z22.z25.z26.SIGN001167 | z22.z25.z26.SIGN001167 C5773 GND | D5730(H6) z22.z25.z26.SIGN001167 | z22.z25.z26.SIGN001167 C5773 GND | [5 empty] | VREG_SP |  |  | C2GND | MISC |  | ok | D5730(H6) z22.z25.z26.SIGN001167 | z22.z25.z26.SIGN001167 C5773 GND | D5730(H6) z22.z25.z26.SIGN001167 | z22.z25.z26.SIGN001167 C5773 GND | [5 empty] | VREG_SP |  |  | C2GND | MISC |  | ok | D5730(H6) z22.z25.z26.SIGN001167 | z22.z25.z26.SIGN001167 C5773 GND | D5730(H6) z22.z25.z26.SIGN001167 | z22.z25.z26.SIGN001167 C5773 GND | [17 empty] | D1(H6_VREG_SP) BUS_H6_VREG_SP:H6_VREG_SP | D1(H6_VREG_SP) BUS_H6_VREG_SP:H6_VREG_SP | OK
| 169 | VREG_XO | U7 | [7 empty] | D5730(VREG_XO_U7) z30.z33.z34.SIGN00168, >> C5747(1uF) GND | VREG_XO |  |  | C2GND | MISC |  | ok | D5730(U7) z22.z25.z26.SIGN001169 | z22.z25.z26.SIGN001169 C5747 GND | D5730(U7) z22.z25.z26.SIGN001169 | z22.z25.z26.SIGN001169 C5747 GND | [5 empty] | VREG_XO |  |  | C2GND | MISC |  | ok | D5730(U7) z22.z25.z26.SIGN001169 | z22.z25.z26.SIGN001169 C5747 GND | D5730(U7) z22.z25.z26.SIGN001169 | z22.z25.z26.SIGN001169 C5747 GND | [5 empty] | VREG_XO |  |  | C2GND | MISC |  | ok | D5730(U7) z22.z25.z26.SIGN001169 | z22.z25.z26.SIGN001169 C5747 GND | D5730(U7) z22.z25.z26.SIGN001169 | z22.z25.z26.SIGN001169 C5747 GND | [5 empty] | VREG_XO |  |  | C2GND | MISC |  | ok | D5730(U7) z22.z25.z26.SIGN001169 | z22.z25.z26.SIGN001169 C5747 GND | D5730(U7) z22.z25.z26.SIGN001169 | z22.z25.z26.SIGN001169 C5747 GND | [17 empty] | D1(U7_VREG_XO) BUS_U7_VREG_XO:U7_VREG_XO | D1(U7_VREG_XO) BUS_U7_VREG_XO:U7_VREG_XO | OK
| 170 | VSW_S1 | B6 | [7 empty] | D5730(VSW_S1_B6) z30.z33.z34.SIGN00138, >> L5735(0.47uH) z30.PWR_SOC:U085S_S1A_S2A_S10A, D5730=PMM6155AU(VSW_S1_A7) ENDPNT, D5730=PMM6155AU(VSW_S1_C7) ENDPNT | VSW_S1 |  |  | PWR_SOC:U085S_S1A_S2A_S10A | PWR_SA6155 | via L | ok | D5730(B6) z22.z25.z26.SIGN001160,D5730=PMM6155AU(A7_VSW_S1) ENDPNT,D5730=PMM6155AU(C7_VSW_S1) ENDPNT | z22.z25.z26.SIGN001160 L5735 z22.PWR_SOC:U085S_S1A_S2A_S10A | D5730(B6) z22.z25.z26.SIGN001160,D5730=PMM6155AU(A7_VSW_S1) ENDPNT,D5730=PMM6155AU(C7_VSW_S1) ENDPNT | z22.z25.z26.SIGN001160 L5735 z22.PWR_SOC:U085S_S1A_S2A_S10A | [5 empty] | VSW_S1 |  |  | PWR_SOC:U085S_S1A_S2A_S10A | PWR_SA6155 | via L | ok | D5730(B6) z22.z25.z26.SIGN001160,D5730=PMM6155AU(A7_VSW_S1) ENDPNT,D5730=PMM6155AU(C7_VSW_S1) ENDPNT | z22.z25.z26.SIGN001160 L5735 z22.PWR_SOC:U085S_S1A_S2A_S10A | D5730(B6) z22.z25.z26.SIGN001160,D5730=PMM6155AU(A7_VSW_S1) ENDPNT,D5730=PMM6155AU(C7_VSW_S1) ENDPNT | z22.z25.z26.SIGN001160 L5735 z22.PWR_SOC:U085S_S1A_S2A_S10A | [5 empty] | VSW_S1 |  |  | PWR_SOC:U085S_S1A_S2A_S10A | PWR_SA4150 | via L | ok | D5730(B6) z22.z25.z26.SIGN001160,D5730=PMM6155AU(A7_VSW_S1) ENDPNT,D5730=PMM6155AU(C7_VSW_S1) ENDPNT | z22.z25.z26.SIGN001160 L5735 z22.PWR_SOC:U085S_S1A_S2A_S10A | D5730(B6) z22.z25.z26.SIGN001160,D5730=PMM6155AU(A7_VSW_S1) ENDPNT,D5730=PMM6155AU(C7_VSW_S1) ENDPNT | z22.z25.z26.SIGN001160 L5735 z22.PWR_SOC:U085S_S1A_S2A_S10A | [5 empty] | VSW_S1 |  |  | PWR_SOC:U085S_S1A_S2A_S10A | PWR_SA4150 | via L | ok | D5730(B6) z22.z25.z26.SIGN001160,D5730=PMM6155AU(A7_VSW_S1) ENDPNT,D5730=PMM6155AU(C7_VSW_S1) ENDPNT | z22.z25.z26.SIGN001160 L5735 z22.PWR_SOC:U085S_S1A_S2A_S10A | D5730(B6) z22.z25.z26.SIGN001160,D5730=PMM6155AU(A7_VSW_S1) ENDPNT,D5730=PMM6155AU(C7_VSW_S1) ENDPNT | z22.z25.z26.SIGN001160 L5735 z22.PWR_SOC:U085S_S1A_S2A_S10A | [17 empty] | D1(B6_VSW_S1) BUS_B6_VSW_S1:B6_VSW_S1 | D1(B6_VSW_S1) BUS_B6_VSW_S1:B6_VSW_S1 | OK
| 171 | VSW_S1 | A7 | [7 empty] | D5730(VSW_S1_A7) z30.z33.z34.SIGN00138, >> L5735(0.47uH) z30.PWR_SOC:U085S_S1A_S2A_S10A, D5730=PMM6155AU(VSW_S1_B6) ENDPNT, D5730=PMM6155AU(VSW_S1_C7) ENDPNT | VSW_S1 |  |  | PWR_SOC:U085S_S1A_S2A_S10A | PWR_SA6155 | via L | ok | D5730(A7) z22.z25.z26.SIGN001160,D5730=PMM6155AU(B6_VSW_S1) ENDPNT,D5730=PMM6155AU(C7_VSW_S1) ENDPNT | z22.z25.z26.SIGN001160 L5735 z22.PWR_SOC:U085S_S1A_S2A_S10A | D5730(A7) z22.z25.z26.SIGN001160,D5730=PMM6155AU(B6_VSW_S1) ENDPNT,D5730=PMM6155AU(C7_VSW_S1) ENDPNT | z22.z25.z26.SIGN001160 L5735 z22.PWR_SOC:U085S_S1A_S2A_S10A | [5 empty] | VSW_S1 |  |  | PWR_SOC:U085S_S1A_S2A_S10A | PWR_SA6155 | via L | ok | D5730(A7) z22.z25.z26.SIGN001160,D5730=PMM6155AU(B6_VSW_S1) ENDPNT,D5730=PMM6155AU(C7_VSW_S1) ENDPNT | z22.z25.z26.SIGN001160 L5735 z22.PWR_SOC:U085S_S1A_S2A_S10A | D5730(A7) z22.z25.z26.SIGN001160,D5730=PMM6155AU(B6_VSW_S1) ENDPNT,D5730=PMM6155AU(C7_VSW_S1) ENDPNT | z22.z25.z26.SIGN001160 L5735 z22.PWR_SOC:U085S_S1A_S2A_S10A | [5 empty] | VSW_S1 |  |  | PWR_SOC:U085S_S1A_S2A_S10A | PWR_SA4150 | via L | ok | D5730(A7) z22.z25.z26.SIGN001160,D5730=PMM6155AU(B6_VSW_S1) ENDPNT,D5730=PMM6155AU(C7_VSW_S1) ENDPNT | z22.z25.z26.SIGN001160 L5735 z22.PWR_SOC:U085S_S1A_S2A_S10A | D5730(A7) z22.z25.z26.SIGN001160,D5730=PMM6155AU(B6_VSW_S1) ENDPNT,D5730=PMM6155AU(C7_VSW_S1) ENDPNT | z22.z25.z26.SIGN001160 L5735 z22.PWR_SOC:U085S_S1A_S2A_S10A | [5 empty] | VSW_S1 |  |  | PWR_SOC:U085S_S1A_S2A_S10A | PWR_SA4150 | via L | ok | D5730(A7) z22.z25.z26.SIGN001160,D5730=PMM6155AU(B6_VSW_S1) ENDPNT,D5730=PMM6155AU(C7_VSW_S1) ENDPNT | z22.z25.z26.SIGN001160 L5735 z22.PWR_SOC:U085S_S1A_S2A_S10A | D5730(A7) z22.z25.z26.SIGN001160,D5730=PMM6155AU(B6_VSW_S1) ENDPNT,D5730=PMM6155AU(C7_VSW_S1) ENDPNT | z22.z25.z26.SIGN001160 L5735 z22.PWR_SOC:U085S_S1A_S2A_S10A | [17 empty] | D1(A7_VSW_S1) BUS_A7_VSW_S1:A7_VSW_S1 | D1(A7_VSW_S1) BUS_A7_VSW_S1:A7_VSW_S1 | OK
| 172 | VSW_S1 | C7 | [7 empty] | D5730(VSW_S1_C7) z30.z33.z34.SIGN00138, >> L5735(0.47uH) z30.PWR_SOC:U085S_S1A_S2A_S10A, D5730=PMM6155AU(VSW_S1_A7) ENDPNT, D5730=PMM6155AU(VSW_S1_B6) ENDPNT | VSW_S1 |  |  | PWR_SOC:U085S_S1A_S2A_S10A | PWR_SA6155 | via L | ok | D5730(C7) z22.z25.z26.SIGN001160,D5730=PMM6155AU(A7_VSW_S1) ENDPNT,D5730=PMM6155AU(B6_VSW_S1) ENDPNT | z22.z25.z26.SIGN001160 L5735 z22.PWR_SOC:U085S_S1A_S2A_S10A | D5730(C7) z22.z25.z26.SIGN001160,D5730=PMM6155AU(A7_VSW_S1) ENDPNT,D5730=PMM6155AU(B6_VSW_S1) ENDPNT | z22.z25.z26.SIGN001160 L5735 z22.PWR_SOC:U085S_S1A_S2A_S10A | [5 empty] | VSW_S1 |  |  | PWR_SOC:U085S_S1A_S2A_S10A | PWR_SA6155 | via L | ok | D5730(C7) z22.z25.z26.SIGN001160,D5730=PMM6155AU(A7_VSW_S1) ENDPNT,D5730=PMM6155AU(B6_VSW_S1) ENDPNT | z22.z25.z26.SIGN001160 L5735 z22.PWR_SOC:U085S_S1A_S2A_S10A | D5730(C7) z22.z25.z26.SIGN001160,D5730=PMM6155AU(A7_VSW_S1) ENDPNT,D5730=PMM6155AU(B6_VSW_S1) ENDPNT | z22.z25.z26.SIGN001160 L5735 z22.PWR_SOC:U085S_S1A_S2A_S10A | [5 empty] | VSW_S1 |  |  | PWR_SOC:U085S_S1A_S2A_S10A | PWR_SA4150 | via L | ok | D5730(C7) z22.z25.z26.SIGN001160,D5730=PMM6155AU(A7_VSW_S1) ENDPNT,D5730=PMM6155AU(B6_VSW_S1) ENDPNT | z22.z25.z26.SIGN001160 L5735 z22.PWR_SOC:U085S_S1A_S2A_S10A | D5730(C7) z22.z25.z26.SIGN001160,D5730=PMM6155AU(A7_VSW_S1) ENDPNT,D5730=PMM6155AU(B6_VSW_S1) ENDPNT | z22.z25.z26.SIGN001160 L5735 z22.PWR_SOC:U085S_S1A_S2A_S10A | [5 empty] | VSW_S1 |  |  | PWR_SOC:U085S_S1A_S2A_S10A | PWR_SA4150 | via L | ok | D5730(C7) z22.z25.z26.SIGN001160,D5730=PMM6155AU(A7_VSW_S1) ENDPNT,D5730=PMM6155AU(B6_VSW_S1) ENDPNT | z22.z25.z26.SIGN001160 L5735 z22.PWR_SOC:U085S_S1A_S2A_S10A | D5730(C7) z22.z25.z26.SIGN001160,D5730=PMM6155AU(A7_VSW_S1) ENDPNT,D5730=PMM6155AU(B6_VSW_S1) ENDPNT | z22.z25.z26.SIGN001160 L5735 z22.PWR_SOC:U085S_S1A_S2A_S10A | [17 empty] | D1(C7_VSW_S1) BUS_C7_VSW_S1:C7_VSW_S1 | D1(C7_VSW_S1) BUS_C7_VSW_S1:C7_VSW_S1 | OK
| 173 | VSW_S10 | B8 | [7 empty] | D5730(VSW_S10_B8) z30.z33.z34.SIGN00137, >> L5734(0.47uH) z30.PWR_SOC:U085S_S1A_S2A_S10A, D5730=PMM6155AU(VSW_S10_A9) ENDPNT, D5730=PMM6155AU(VSW_S10_B10) ENDPNT | VSW_S10 |  |  | PWR_SOC:U085S_S1A_S2A_S10A | PWR_SA6155 | via L | ok | D5730(B8) z22.z25.z26.SIGN0019,D5730=PMM6155AU(A9_VSW_S10) ENDPNT,D5730=PMM6155AU(B10_VSW_S10) ENDPNT | z22.z25.z26.SIGN0019 L5734 z22.PWR_SOC:U085S_S1A_S2A_S10A | D5730(B8) z22.z25.z26.SIGN0019,D5730=PMM6155AU(A9_VSW_S10) ENDPNT,D5730=PMM6155AU(B10_VSW_S10) ENDPNT | z22.z25.z26.SIGN0019 L5734 z22.PWR_SOC:U085S_S1A_S2A_S10A | [5 empty] | VSW_S10 |  |  | PWR_SOC:U085S_S1A_S2A_S10A | PWR_SA6155 | via L | ok | D5730(B8) z22.z25.z26.SIGN0019,D5730=PMM6155AU(A9_VSW_S10) ENDPNT,D5730=PMM6155AU(B10_VSW_S10) ENDPNT | z22.z25.z26.SIGN0019 L5734 z22.PWR_SOC:U085S_S1A_S2A_S10A | D5730(B8) z22.z25.z26.SIGN0019,D5730=PMM6155AU(A9_VSW_S10) ENDPNT,D5730=PMM6155AU(B10_VSW_S10) ENDPNT | z22.z25.z26.SIGN0019 L5734 z22.PWR_SOC:U085S_S1A_S2A_S10A | [5 empty] | VSW_S10 |  |  | PWR_SOC:U085S_S1A_S2A_S10A | PWR_SA4150 | via L | ok | D5730(B8) z22.z25.z26.SIGN0019,D5730=PMM6155AU(A9_VSW_S10) ENDPNT,D5730=PMM6155AU(B10_VSW_S10) ENDPNT | z22.z25.z26.SIGN0019 L5734 z22.PWR_SOC:U085S_S1A_S2A_S10A | D5730(B8) z22.z25.z26.SIGN0019,D5730=PMM6155AU(A9_VSW_S10) ENDPNT,D5730=PMM6155AU(B10_VSW_S10) ENDPNT | z22.z25.z26.SIGN0019 L5734 z22.PWR_SOC:U085S_S1A_S2A_S10A | [5 empty] | VSW_S10 |  |  | PWR_SOC:U085S_S1A_S2A_S10A | PWR_SA4150 | via L | ok | D5730(B8) z22.z25.z26.SIGN0019,D5730=PMM6155AU(A9_VSW_S10) ENDPNT,D5730=PMM6155AU(B10_VSW_S10) ENDPNT | z22.z25.z26.SIGN0019 L5734 z22.PWR_SOC:U085S_S1A_S2A_S10A | D5730(B8) z22.z25.z26.SIGN0019,D5730=PMM6155AU(A9_VSW_S10) ENDPNT,D5730=PMM6155AU(B10_VSW_S10) ENDPNT | z22.z25.z26.SIGN0019 L5734 z22.PWR_SOC:U085S_S1A_S2A_S10A | [17 empty] | D1(B8_VSW_S10) BUS_B8_VSW_S10:B8_VSW_S10 | D1(B8_VSW_S10) BUS_B8_VSW_S10:B8_VSW_S10 | OK
| 174 | VSW_S10 | A9 | [7 empty] | D5730(VSW_S10_A9) z30.z33.z34.SIGN00137, >> L5734(0.47uH) z30.PWR_SOC:U085S_S1A_S2A_S10A, D5730=PMM6155AU(VSW_S10_B8) ENDPNT, D5730=PMM6155AU(VSW_S10_B10) ENDPNT | VSW_S10 |  |  | PWR_SOC:U085S_S1A_S2A_S10A | PWR_SA6155 | via L | ok | D5730(A9) z22.z25.z26.SIGN0019,D5730=PMM6155AU(B8_VSW_S10) ENDPNT,D5730=PMM6155AU(B10_VSW_S10) ENDPNT | z22.z25.z26.SIGN0019 L5734 z22.PWR_SOC:U085S_S1A_S2A_S10A | D5730(A9) z22.z25.z26.SIGN0019,D5730=PMM6155AU(B8_VSW_S10) ENDPNT,D5730=PMM6155AU(B10_VSW_S10) ENDPNT | z22.z25.z26.SIGN0019 L5734 z22.PWR_SOC:U085S_S1A_S2A_S10A | [5 empty] | VSW_S10 |  |  | PWR_SOC:U085S_S1A_S2A_S10A | PWR_SA6155 | via L | ok | D5730(A9) z22.z25.z26.SIGN0019,D5730=PMM6155AU(B8_VSW_S10) ENDPNT,D5730=PMM6155AU(B10_VSW_S10) ENDPNT | z22.z25.z26.SIGN0019 L5734 z22.PWR_SOC:U085S_S1A_S2A_S10A | D5730(A9) z22.z25.z26.SIGN0019,D5730=PMM6155AU(B8_VSW_S10) ENDPNT,D5730=PMM6155AU(B10_VSW_S10) ENDPNT | z22.z25.z26.SIGN0019 L5734 z22.PWR_SOC:U085S_S1A_S2A_S10A | [5 empty] | VSW_S10 |  |  | PWR_SOC:U085S_S1A_S2A_S10A | PWR_SA4150 | via L | ok | D5730(A9) z22.z25.z26.SIGN0019,D5730=PMM6155AU(B8_VSW_S10) ENDPNT,D5730=PMM6155AU(B10_VSW_S10) ENDPNT | z22.z25.z26.SIGN0019 L5734 z22.PWR_SOC:U085S_S1A_S2A_S10A | D5730(A9) z22.z25.z26.SIGN0019,D5730=PMM6155AU(B8_VSW_S10) ENDPNT,D5730=PMM6155AU(B10_VSW_S10) ENDPNT | z22.z25.z26.SIGN0019 L5734 z22.PWR_SOC:U085S_S1A_S2A_S10A | [5 empty] | VSW_S10 |  |  | PWR_SOC:U085S_S1A_S2A_S10A | PWR_SA4150 | via L | ok | D5730(A9) z22.z25.z26.SIGN0019,D5730=PMM6155AU(B8_VSW_S10) ENDPNT,D5730=PMM6155AU(B10_VSW_S10) ENDPNT | z22.z25.z26.SIGN0019 L5734 z22.PWR_SOC:U085S_S1A_S2A_S10A | D5730(A9) z22.z25.z26.SIGN0019,D5730=PMM6155AU(B8_VSW_S10) ENDPNT,D5730=PMM6155AU(B10_VSW_S10) ENDPNT | z22.z25.z26.SIGN0019 L5734 z22.PWR_SOC:U085S_S1A_S2A_S10A | [17 empty] | D1(A9_VSW_S10) BUS_A9_VSW_S10:A9_VSW_S10 | D1(A9_VSW_S10) BUS_A9_VSW_S10:A9_VSW_S10 | OK
| 175 | VSW_S10 | B10 | [7 empty] | D5730(VSW_S10_B10) z30.z33.z34.SIGN00137, >> L5734(0.47uH) z30.PWR_SOC:U085S_S1A_S2A_S10A, D5730=PMM6155AU(VSW_S10_A9) ENDPNT, D5730=PMM6155AU(VSW_S10_B8) ENDPNT | VSW_S10 |  |  | PWR_SOC:U085S_S1A_S2A_S10A | PWR_SA6155 | via L | ok | D5730(B10) z22.z25.z26.SIGN0019,D5730=PMM6155AU(A9_VSW_S10) ENDPNT,D5730=PMM6155AU(B8_VSW_S10) ENDPNT | z22.z25.z26.SIGN0019 L5734 z22.PWR_SOC:U085S_S1A_S2A_S10A | D5730(B10) z22.z25.z26.SIGN0019,D5730=PMM6155AU(A9_VSW_S10) ENDPNT,D5730=PMM6155AU(B8_VSW_S10) ENDPNT | z22.z25.z26.SIGN0019 L5734 z22.PWR_SOC:U085S_S1A_S2A_S10A | [5 empty] | VSW_S10 |  |  | PWR_SOC:U085S_S1A_S2A_S10A | PWR_SA6155 | via L | ok | D5730(B10) z22.z25.z26.SIGN0019,D5730=PMM6155AU(A9_VSW_S10) ENDPNT,D5730=PMM6155AU(B8_VSW_S10) ENDPNT | z22.z25.z26.SIGN0019 L5734 z22.PWR_SOC:U085S_S1A_S2A_S10A | D5730(B10) z22.z25.z26.SIGN0019,D5730=PMM6155AU(A9_VSW_S10) ENDPNT,D5730=PMM6155AU(B8_VSW_S10) ENDPNT | z22.z25.z26.SIGN0019 L5734 z22.PWR_SOC:U085S_S1A_S2A_S10A | [5 empty] | VSW_S10 |  |  | PWR_SOC:U085S_S1A_S2A_S10A | PWR_SA4150 | via L | ok | D5730(B10) z22.z25.z26.SIGN0019,D5730=PMM6155AU(A9_VSW_S10) ENDPNT,D5730=PMM6155AU(B8_VSW_S10) ENDPNT | z22.z25.z26.SIGN0019 L5734 z22.PWR_SOC:U085S_S1A_S2A_S10A | D5730(B10) z22.z25.z26.SIGN0019,D5730=PMM6155AU(A9_VSW_S10) ENDPNT,D5730=PMM6155AU(B8_VSW_S10) ENDPNT | z22.z25.z26.SIGN0019 L5734 z22.PWR_SOC:U085S_S1A_S2A_S10A | [5 empty] | VSW_S10 |  |  | PWR_SOC:U085S_S1A_S2A_S10A | PWR_SA4150 | via L | ok | D5730(B10) z22.z25.z26.SIGN0019,D5730=PMM6155AU(A9_VSW_S10) ENDPNT,D5730=PMM6155AU(B8_VSW_S10) ENDPNT | z22.z25.z26.SIGN0019 L5734 z22.PWR_SOC:U085S_S1A_S2A_S10A | D5730(B10) z22.z25.z26.SIGN0019,D5730=PMM6155AU(A9_VSW_S10) ENDPNT,D5730=PMM6155AU(B8_VSW_S10) ENDPNT | z22.z25.z26.SIGN0019 L5734 z22.PWR_SOC:U085S_S1A_S2A_S10A | [17 empty] | D1(B10_VSW_S10) BUS_B10_VSW_S10:B10_VSW_S10 | D1(B10_VSW_S10) BUS_B10_VSW_S10:B10_VSW_S10 | OK
| 176 | VSW_S2 | J1 | [7 empty] | D5730(VSW_S2_J1) z30.z33.z34.SIGN00140, >> L5736(0.47uH) z30.PWR_SOC:U085S_S1A_S2A_S10A, D5730=PMM6155AU(VSW_S2_H2) ENDPNT, D5730=PMM6155AU(VSW_S2_J3) ENDPNT | VSW_S2 |  |  | PWR_SOC:U085S_S1A_S2A_S10A | PWR_SA6155 | via L | ok | D5730(J1) z22.z25.z26.SIGN001161,D5730=PMM6155AU(H2_VSW_S2) ENDPNT,D5730=PMM6155AU(J3_VSW_S2) ENDPNT | z22.z25.z26.SIGN001161 L5736 z22.PWR_SOC:U085S_S1A_S2A_S10A | D5730(J1) z22.z25.z26.SIGN001161,D5730=PMM6155AU(H2_VSW_S2) ENDPNT,D5730=PMM6155AU(J3_VSW_S2) ENDPNT | z22.z25.z26.SIGN001161 L5736 z22.PWR_SOC:U085S_S1A_S2A_S10A | [5 empty] | VSW_S2 |  |  | PWR_SOC:U085S_S1A_S2A_S10A | PWR_SA6155 | via L | ok | D5730(J1) z22.z25.z26.SIGN001161,D5730=PMM6155AU(H2_VSW_S2) ENDPNT,D5730=PMM6155AU(J3_VSW_S2) ENDPNT | z22.z25.z26.SIGN001161 L5736 z22.PWR_SOC:U085S_S1A_S2A_S10A | D5730(J1) z22.z25.z26.SIGN001161,D5730=PMM6155AU(H2_VSW_S2) ENDPNT,D5730=PMM6155AU(J3_VSW_S2) ENDPNT | z22.z25.z26.SIGN001161 L5736 z22.PWR_SOC:U085S_S1A_S2A_S10A | [5 empty] | VSW_S2 |  |  | PWR_SOC:U085S_S1A_S2A_S10A | PWR_SA4150 | via L | ok | D5730(J1) z22.z25.z26.SIGN001161,D5730=PMM6155AU(H2_VSW_S2) ENDPNT,D5730=PMM6155AU(J3_VSW_S2) ENDPNT | z22.z25.z26.SIGN001161 L5736 z22.PWR_SOC:U085S_S1A_S2A_S10A | D5730(J1) z22.z25.z26.SIGN001161,D5730=PMM6155AU(H2_VSW_S2) ENDPNT,D5730=PMM6155AU(J3_VSW_S2) ENDPNT | z22.z25.z26.SIGN001161 L5736 z22.PWR_SOC:U085S_S1A_S2A_S10A | [5 empty] | VSW_S2 |  |  | PWR_SOC:U085S_S1A_S2A_S10A | PWR_SA4150 | via L | ok | D5730(J1) z22.z25.z26.SIGN001161,D5730=PMM6155AU(H2_VSW_S2) ENDPNT,D5730=PMM6155AU(J3_VSW_S2) ENDPNT | z22.z25.z26.SIGN001161 L5736 z22.PWR_SOC:U085S_S1A_S2A_S10A | D5730(J1) z22.z25.z26.SIGN001161,D5730=PMM6155AU(H2_VSW_S2) ENDPNT,D5730=PMM6155AU(J3_VSW_S2) ENDPNT | z22.z25.z26.SIGN001161 L5736 z22.PWR_SOC:U085S_S1A_S2A_S10A | [17 empty] | D1(J1_VSW_S2) BUS_J1_VSW_S2:J1_VSW_S2 | D1(J1_VSW_S2) BUS_J1_VSW_S2:J1_VSW_S2 | OK
| 177 | VSW_S2 | H2 | [7 empty] | D5730(VSW_S2_H2) z30.z33.z34.SIGN00140, >> L5736(0.47uH) z30.PWR_SOC:U085S_S1A_S2A_S10A, D5730=PMM6155AU(VSW_S2_J1) ENDPNT, D5730=PMM6155AU(VSW_S2_J3) ENDPNT | VSW_S2 |  |  | PWR_SOC:U085S_S1A_S2A_S10A | PWR_SA6155 | via L | ok | D5730(H2) z22.z25.z26.SIGN001161,D5730=PMM6155AU(J1_VSW_S2) ENDPNT,D5730=PMM6155AU(J3_VSW_S2) ENDPNT | z22.z25.z26.SIGN001161 L5736 z22.PWR_SOC:U085S_S1A_S2A_S10A | D5730(H2) z22.z25.z26.SIGN001161,D5730=PMM6155AU(J1_VSW_S2) ENDPNT,D5730=PMM6155AU(J3_VSW_S2) ENDPNT | z22.z25.z26.SIGN001161 L5736 z22.PWR_SOC:U085S_S1A_S2A_S10A | [5 empty] | VSW_S2 |  |  | PWR_SOC:U085S_S1A_S2A_S10A | PWR_SA6155 | via L | ok | D5730(H2) z22.z25.z26.SIGN001161,D5730=PMM6155AU(J1_VSW_S2) ENDPNT,D5730=PMM6155AU(J3_VSW_S2) ENDPNT | z22.z25.z26.SIGN001161 L5736 z22.PWR_SOC:U085S_S1A_S2A_S10A | D5730(H2) z22.z25.z26.SIGN001161,D5730=PMM6155AU(J1_VSW_S2) ENDPNT,D5730=PMM6155AU(J3_VSW_S2) ENDPNT | z22.z25.z26.SIGN001161 L5736 z22.PWR_SOC:U085S_S1A_S2A_S10A | [5 empty] | VSW_S2 |  |  | PWR_SOC:U085S_S1A_S2A_S10A | PWR_SA4150 | via L | ok | D5730(H2) z22.z25.z26.SIGN001161,D5730=PMM6155AU(J1_VSW_S2) ENDPNT,D5730=PMM6155AU(J3_VSW_S2) ENDPNT | z22.z25.z26.SIGN001161 L5736 z22.PWR_SOC:U085S_S1A_S2A_S10A | D5730(H2) z22.z25.z26.SIGN001161,D5730=PMM6155AU(J1_VSW_S2) ENDPNT,D5730=PMM6155AU(J3_VSW_S2) ENDPNT | z22.z25.z26.SIGN001161 L5736 z22.PWR_SOC:U085S_S1A_S2A_S10A | [5 empty] | VSW_S2 |  |  | PWR_SOC:U085S_S1A_S2A_S10A | PWR_SA4150 | via L | ok | D5730(H2) z22.z25.z26.SIGN001161,D5730=PMM6155AU(J1_VSW_S2) ENDPNT,D5730=PMM6155AU(J3_VSW_S2) ENDPNT | z22.z25.z26.SIGN001161 L5736 z22.PWR_SOC:U085S_S1A_S2A_S10A | D5730(H2) z22.z25.z26.SIGN001161,D5730=PMM6155AU(J1_VSW_S2) ENDPNT,D5730=PMM6155AU(J3_VSW_S2) ENDPNT | z22.z25.z26.SIGN001161 L5736 z22.PWR_SOC:U085S_S1A_S2A_S10A | [17 empty] | D1(H2_VSW_S2) BUS_H2_VSW_S2:H2_VSW_S2 | D1(H2_VSW_S2) BUS_H2_VSW_S2:H2_VSW_S2 | OK
| 178 | VSW_S2 | J3 | [7 empty] | D5730(VSW_S2_J3) z30.z33.z34.SIGN00140, >> L5736(0.47uH) z30.PWR_SOC:U085S_S1A_S2A_S10A, D5730=PMM6155AU(VSW_S2_H2) ENDPNT, D5730=PMM6155AU(VSW_S2_J1) ENDPNT | VSW_S2 |  |  | PWR_SOC:U085S_S1A_S2A_S10A | PWR_SA6155 | via L | ok | D5730(J3) z22.z25.z26.SIGN001161,D5730=PMM6155AU(H2_VSW_S2) ENDPNT,D5730=PMM6155AU(J1_VSW_S2) ENDPNT | z22.z25.z26.SIGN001161 L5736 z22.PWR_SOC:U085S_S1A_S2A_S10A | D5730(J3) z22.z25.z26.SIGN001161,D5730=PMM6155AU(H2_VSW_S2) ENDPNT,D5730=PMM6155AU(J1_VSW_S2) ENDPNT | z22.z25.z26.SIGN001161 L5736 z22.PWR_SOC:U085S_S1A_S2A_S10A | [5 empty] | VSW_S2 |  |  | PWR_SOC:U085S_S1A_S2A_S10A | PWR_SA6155 | via L | ok | D5730(J3) z22.z25.z26.SIGN001161,D5730=PMM6155AU(H2_VSW_S2) ENDPNT,D5730=PMM6155AU(J1_VSW_S2) ENDPNT | z22.z25.z26.SIGN001161 L5736 z22.PWR_SOC:U085S_S1A_S2A_S10A | D5730(J3) z22.z25.z26.SIGN001161,D5730=PMM6155AU(H2_VSW_S2) ENDPNT,D5730=PMM6155AU(J1_VSW_S2) ENDPNT | z22.z25.z26.SIGN001161 L5736 z22.PWR_SOC:U085S_S1A_S2A_S10A | [5 empty] | VSW_S2 |  |  | PWR_SOC:U085S_S1A_S2A_S10A | PWR_SA4150 | via L | ok | D5730(J3) z22.z25.z26.SIGN001161,D5730=PMM6155AU(H2_VSW_S2) ENDPNT,D5730=PMM6155AU(J1_VSW_S2) ENDPNT | z22.z25.z26.SIGN001161 L5736 z22.PWR_SOC:U085S_S1A_S2A_S10A | D5730(J3) z22.z25.z26.SIGN001161,D5730=PMM6155AU(H2_VSW_S2) ENDPNT,D5730=PMM6155AU(J1_VSW_S2) ENDPNT | z22.z25.z26.SIGN001161 L5736 z22.PWR_SOC:U085S_S1A_S2A_S10A | [5 empty] | VSW_S2 |  |  | PWR_SOC:U085S_S1A_S2A_S10A | PWR_SA4150 | via L | ok | D5730(J3) z22.z25.z26.SIGN001161,D5730=PMM6155AU(H2_VSW_S2) ENDPNT,D5730=PMM6155AU(J1_VSW_S2) ENDPNT | z22.z25.z26.SIGN001161 L5736 z22.PWR_SOC:U085S_S1A_S2A_S10A | D5730(J3) z22.z25.z26.SIGN001161,D5730=PMM6155AU(H2_VSW_S2) ENDPNT,D5730=PMM6155AU(J1_VSW_S2) ENDPNT | z22.z25.z26.SIGN001161 L5736 z22.PWR_SOC:U085S_S1A_S2A_S10A | [17 empty] | D1(J3_VSW_S2) BUS_J3_VSW_S2:J3_VSW_S2 | D1(J3_VSW_S2) BUS_J3_VSW_S2:J3_VSW_S2 | OK
| 179 | VSW_S3 | L1 | [7 empty] | D5730(VSW_S3_L1) z30.z33.z34.SIGN00142, >> L5737(0.47uH) z30.PWR_SOC:U06S_S3A, D5730=PMM6155AU(VSW_S3_K2) ENDPNT, D5730=PMM6155AU(VSW_S3_L3) ENDPNT | VSW_S3 |  |  | PWR_SOC:U06S_S3A | PWR_SA6155 | via L | ok | D5730(L1) z22.z25.z26.SIGN001163,D5730=PMM6155AU(K2_VSW_S3) ENDPNT,D5730=PMM6155AU(L3_VSW_S3) ENDPNT | z22.z25.z26.SIGN001163 L5737 z22.PWR_SOC:U06S_S3A | D5730(L1) z22.z25.z26.SIGN001163,D5730=PMM6155AU(K2_VSW_S3) ENDPNT,D5730=PMM6155AU(L3_VSW_S3) ENDPNT | z22.z25.z26.SIGN001163 L5737 z22.PWR_SOC:U06S_S3A | [5 empty] | VSW_S3 |  |  | PWR_SOC:U06S_S3A | PWR_SA6155 | via L | ok | D5730(L1) z22.z25.z26.SIGN001163,D5730=PMM6155AU(K2_VSW_S3) ENDPNT,D5730=PMM6155AU(L3_VSW_S3) ENDPNT | z22.z25.z26.SIGN001163 L5737 z22.PWR_SOC:U06S_S3A | D5730(L1) z22.z25.z26.SIGN001163,D5730=PMM6155AU(K2_VSW_S3) ENDPNT,D5730=PMM6155AU(L3_VSW_S3) ENDPNT | z22.z25.z26.SIGN001163 L5737 z22.PWR_SOC:U06S_S3A | [5 empty] | VSW_S3 |  |  | PWR_SOC:U06S_S3A | PWR_SA4150 | via L | ok | D5730(L1) z22.z25.z26.SIGN001163,D5730=PMM6155AU(K2_VSW_S3) ENDPNT,D5730=PMM6155AU(L3_VSW_S3) ENDPNT | z22.z25.z26.SIGN001163 L5737 z22.PWR_SOC:U06S_S3A | D5730(L1) z22.z25.z26.SIGN001163,D5730=PMM6155AU(K2_VSW_S3) ENDPNT,D5730=PMM6155AU(L3_VSW_S3) ENDPNT | z22.z25.z26.SIGN001163 L5737 z22.PWR_SOC:U06S_S3A | [5 empty] | VSW_S3 |  |  | PWR_SOC:U06S_S3A | PWR_SA4150 | via L | ok | D5730(L1) z22.z25.z26.SIGN001163,D5730=PMM6155AU(K2_VSW_S3) ENDPNT,D5730=PMM6155AU(L3_VSW_S3) ENDPNT | z22.z25.z26.SIGN001163 L5737 z22.PWR_SOC:U06S_S3A | D5730(L1) z22.z25.z26.SIGN001163,D5730=PMM6155AU(K2_VSW_S3) ENDPNT,D5730=PMM6155AU(L3_VSW_S3) ENDPNT | z22.z25.z26.SIGN001163 L5737 z22.PWR_SOC:U06S_S3A | [17 empty] | D1(L1_VSW_S3) BUS_L1_VSW_S3:L1_VSW_S3 | D1(L1_VSW_S3) BUS_L1_VSW_S3:L1_VSW_S3 | OK
| 180 | VSW_S3 | K2 | [7 empty] | D5730(VSW_S3_K2) z30.z33.z34.SIGN00142, >> L5737(0.47uH) z30.PWR_SOC:U06S_S3A, D5730=PMM6155AU(VSW_S3_L1) ENDPNT, D5730=PMM6155AU(VSW_S3_L3) ENDPNT | VSW_S3 |  |  | PWR_SOC:U06S_S3A | PWR_SA6155 | via L | ok | D5730(K2) z22.z25.z26.SIGN001163,D5730=PMM6155AU(L1_VSW_S3) ENDPNT,D5730=PMM6155AU(L3_VSW_S3) ENDPNT | z22.z25.z26.SIGN001163 L5737 z22.PWR_SOC:U06S_S3A | D5730(K2) z22.z25.z26.SIGN001163,D5730=PMM6155AU(L1_VSW_S3) ENDPNT,D5730=PMM6155AU(L3_VSW_S3) ENDPNT | z22.z25.z26.SIGN001163 L5737 z22.PWR_SOC:U06S_S3A | [5 empty] | VSW_S3 |  |  | PWR_SOC:U06S_S3A | PWR_SA6155 | via L | ok | D5730(K2) z22.z25.z26.SIGN001163,D5730=PMM6155AU(L1_VSW_S3) ENDPNT,D5730=PMM6155AU(L3_VSW_S3) ENDPNT | z22.z25.z26.SIGN001163 L5737 z22.PWR_SOC:U06S_S3A | D5730(K2) z22.z25.z26.SIGN001163,D5730=PMM6155AU(L1_VSW_S3) ENDPNT,D5730=PMM6155AU(L3_VSW_S3) ENDPNT | z22.z25.z26.SIGN001163 L5737 z22.PWR_SOC:U06S_S3A | [5 empty] | VSW_S3 |  |  | PWR_SOC:U06S_S3A | PWR_SA4150 | via L | ok | D5730(K2) z22.z25.z26.SIGN001163,D5730=PMM6155AU(L1_VSW_S3) ENDPNT,D5730=PMM6155AU(L3_VSW_S3) ENDPNT | z22.z25.z26.SIGN001163 L5737 z22.PWR_SOC:U06S_S3A | D5730(K2) z22.z25.z26.SIGN001163,D5730=PMM6155AU(L1_VSW_S3) ENDPNT,D5730=PMM6155AU(L3_VSW_S3) ENDPNT | z22.z25.z26.SIGN001163 L5737 z22.PWR_SOC:U06S_S3A | [5 empty] | VSW_S3 |  |  | PWR_SOC:U06S_S3A | PWR_SA4150 | via L | ok | D5730(K2) z22.z25.z26.SIGN001163,D5730=PMM6155AU(L1_VSW_S3) ENDPNT,D5730=PMM6155AU(L3_VSW_S3) ENDPNT | z22.z25.z26.SIGN001163 L5737 z22.PWR_SOC:U06S_S3A | D5730(K2) z22.z25.z26.SIGN001163,D5730=PMM6155AU(L1_VSW_S3) ENDPNT,D5730=PMM6155AU(L3_VSW_S3) ENDPNT | z22.z25.z26.SIGN001163 L5737 z22.PWR_SOC:U06S_S3A | [17 empty] | D1(K2_VSW_S3) BUS_K2_VSW_S3:K2_VSW_S3 | D1(K2_VSW_S3) BUS_K2_VSW_S3:K2_VSW_S3 | OK
| 181 | VSW_S3 | L3 | [7 empty] | D5730(VSW_S3_L3) z30.z33.z34.SIGN00142, >> L5737(0.47uH) z30.PWR_SOC:U06S_S3A, D5730=PMM6155AU(VSW_S3_K2) ENDPNT, D5730=PMM6155AU(VSW_S3_L1) ENDPNT | VSW_S3 |  |  | PWR_SOC:U06S_S3A | PWR_SA6155 | via L | ok | D5730(L3) z22.z25.z26.SIGN001163,D5730=PMM6155AU(K2_VSW_S3) ENDPNT,D5730=PMM6155AU(L1_VSW_S3) ENDPNT | z22.z25.z26.SIGN001163 L5737 z22.PWR_SOC:U06S_S3A | D5730(L3) z22.z25.z26.SIGN001163,D5730=PMM6155AU(K2_VSW_S3) ENDPNT,D5730=PMM6155AU(L1_VSW_S3) ENDPNT | z22.z25.z26.SIGN001163 L5737 z22.PWR_SOC:U06S_S3A | [5 empty] | VSW_S3 |  |  | PWR_SOC:U06S_S3A | PWR_SA6155 | via L | ok | D5730(L3) z22.z25.z26.SIGN001163,D5730=PMM6155AU(K2_VSW_S3) ENDPNT,D5730=PMM6155AU(L1_VSW_S3) ENDPNT | z22.z25.z26.SIGN001163 L5737 z22.PWR_SOC:U06S_S3A | D5730(L3) z22.z25.z26.SIGN001163,D5730=PMM6155AU(K2_VSW_S3) ENDPNT,D5730=PMM6155AU(L1_VSW_S3) ENDPNT | z22.z25.z26.SIGN001163 L5737 z22.PWR_SOC:U06S_S3A | [5 empty] | VSW_S3 |  |  | PWR_SOC:U06S_S3A | PWR_SA4150 | via L | ok | D5730(L3) z22.z25.z26.SIGN001163,D5730=PMM6155AU(K2_VSW_S3) ENDPNT,D5730=PMM6155AU(L1_VSW_S3) ENDPNT | z22.z25.z26.SIGN001163 L5737 z22.PWR_SOC:U06S_S3A | D5730(L3) z22.z25.z26.SIGN001163,D5730=PMM6155AU(K2_VSW_S3) ENDPNT,D5730=PMM6155AU(L1_VSW_S3) ENDPNT | z22.z25.z26.SIGN001163 L5737 z22.PWR_SOC:U06S_S3A | [5 empty] | VSW_S3 |  |  | PWR_SOC:U06S_S3A | PWR_SA4150 | via L | ok | D5730(L3) z22.z25.z26.SIGN001163,D5730=PMM6155AU(K2_VSW_S3) ENDPNT,D5730=PMM6155AU(L1_VSW_S3) ENDPNT | z22.z25.z26.SIGN001163 L5737 z22.PWR_SOC:U06S_S3A | D5730(L3) z22.z25.z26.SIGN001163,D5730=PMM6155AU(K2_VSW_S3) ENDPNT,D5730=PMM6155AU(L1_VSW_S3) ENDPNT | z22.z25.z26.SIGN001163 L5737 z22.PWR_SOC:U06S_S3A | [17 empty] | D1(L3_VSW_S3) BUS_L3_VSW_S3:L3_VSW_S3 | D1(L3_VSW_S3) BUS_L3_VSW_S3:L3_VSW_S3 | OK
| 182 | VSW_S4 | L19 | [7 empty] | D5730(VSW_S4_L19) z30.z33.z34.SIGN00146, >> L5738(0.47uH) PWR:U18S_IO_SOCPMIC, D5730=PMM6155AU(VSW_S4_K20) ENDPNT | VSW_S4 |  |  | PWR:U18S_IO_SOCPMIC | PWR_A_MAIN24 | via L | ok | D5730(L19) z22.z25.z26.SIGN001162,D5730=PMM6155AU(K20_VSW_S4) ENDPNT | z22.z25.z26.SIGN001162 L5738 PWR:U18S_IO_SOCPMIC | D5730(L19) z22.z25.z26.SIGN001162,D5730=PMM6155AU(K20_VSW_S4) ENDPNT | z22.z25.z26.SIGN001162 L5738 PWR:U18S_IO_SOCPMIC | [5 empty] | VSW_S4 |  |  | PWR:U18S_IO_SOCPMIC | PWR_A_MAIN24 | via L | ok | D5730(L19) z22.z25.z26.SIGN001162,D5730=PMM6155AU(K20_VSW_S4) ENDPNT | z22.z25.z26.SIGN001162 L5738 PWR:U18S_IO_SOCPMIC | D5730(L19) z22.z25.z26.SIGN001162,D5730=PMM6155AU(K20_VSW_S4) ENDPNT | z22.z25.z26.SIGN001162 L5738 PWR:U18S_IO_SOCPMIC | [5 empty] | VSW_S4 |  |  | PWR:U18S_IO_SOCPMIC | PWR_A_MAIN24 | via L | ok | D5730(L19) z22.z25.z26.SIGN001162,D5730=PMM6155AU(K20_VSW_S4) ENDPNT | z22.z25.z26.SIGN001162 L5738 PWR:U18S_IO_SOCPMIC | D5730(L19) z22.z25.z26.SIGN001162,D5730=PMM6155AU(K20_VSW_S4) ENDPNT | z22.z25.z26.SIGN001162 L5738 PWR:U18S_IO_SOCPMIC | [5 empty] | VSW_S4 |  |  | PWR:U18S_IO_SOCPMIC | PWR_A_MAIN24 | via L | ok | D5730(L19) z22.z25.z26.SIGN001162,D5730=PMM6155AU(K20_VSW_S4) ENDPNT | z22.z25.z26.SIGN001162 L5738 PWR:U18S_IO_SOCPMIC | D5730(L19) z22.z25.z26.SIGN001162,D5730=PMM6155AU(K20_VSW_S4) ENDPNT | z22.z25.z26.SIGN001162 L5738 PWR:U18S_IO_SOCPMIC | [17 empty] | D1(L19_VSW_S4) BUS_L19_VSW_S4:L19_VSW_S4 | D1(L19_VSW_S4) BUS_L19_VSW_S4:L19_VSW_S4 | OK
| 183 | VSW_S4 | K20 | [7 empty] | D5730(VSW_S4_K20) z30.z33.z34.SIGN00146, >> L5738(0.47uH) PWR:U18S_IO_SOCPMIC, D5730=PMM6155AU(VSW_S4_L19) ENDPNT | VSW_S4 |  |  | PWR:U18S_IO_SOCPMIC | PWR_A_MAIN24 | via L | ok | D5730(K20) z22.z25.z26.SIGN001162,D5730=PMM6155AU(L19_VSW_S4) ENDPNT | z22.z25.z26.SIGN001162 L5738 PWR:U18S_IO_SOCPMIC | D5730(K20) z22.z25.z26.SIGN001162,D5730=PMM6155AU(L19_VSW_S4) ENDPNT | z22.z25.z26.SIGN001162 L5738 PWR:U18S_IO_SOCPMIC | [5 empty] | VSW_S4 |  |  | PWR:U18S_IO_SOCPMIC | PWR_A_MAIN24 | via L | ok | D5730(K20) z22.z25.z26.SIGN001162,D5730=PMM6155AU(L19_VSW_S4) ENDPNT | z22.z25.z26.SIGN001162 L5738 PWR:U18S_IO_SOCPMIC | D5730(K20) z22.z25.z26.SIGN001162,D5730=PMM6155AU(L19_VSW_S4) ENDPNT | z22.z25.z26.SIGN001162 L5738 PWR:U18S_IO_SOCPMIC | [5 empty] | VSW_S4 |  |  | PWR:U18S_IO_SOCPMIC | PWR_A_MAIN24 | via L | ok | D5730(K20) z22.z25.z26.SIGN001162,D5730=PMM6155AU(L19_VSW_S4) ENDPNT | z22.z25.z26.SIGN001162 L5738 PWR:U18S_IO_SOCPMIC | D5730(K20) z22.z25.z26.SIGN001162,D5730=PMM6155AU(L19_VSW_S4) ENDPNT | z22.z25.z26.SIGN001162 L5738 PWR:U18S_IO_SOCPMIC | [5 empty] | VSW_S4 |  |  | PWR:U18S_IO_SOCPMIC | PWR_A_MAIN24 | via L | ok | D5730(K20) z22.z25.z26.SIGN001162,D5730=PMM6155AU(L19_VSW_S4) ENDPNT | z22.z25.z26.SIGN001162 L5738 PWR:U18S_IO_SOCPMIC | D5730(K20) z22.z25.z26.SIGN001162,D5730=PMM6155AU(L19_VSW_S4) ENDPNT | z22.z25.z26.SIGN001162 L5738 PWR:U18S_IO_SOCPMIC | [17 empty] | D1(K20_VSW_S4) BUS_K20_VSW_S4:K20_VSW_S4 | D1(K20_VSW_S4) BUS_K20_VSW_S4:K20_VSW_S4 | OK
| 184 | VSW_S5 | N19 | [7 empty] | D5730(VSW_S5_N19) z30.z33.z34.SIGN00148, >> L5739(0.47uH) z30.PWR_SOC:U20S_S5A, D5730=PMM6155AU(VSW_S5_M20) ENDPNT | VSW_S5 |  |  | PWR_SOC:U20S_S5A | PWR_SA6155 | via L | ok | D5730(N19) z22.z25.z26.SIGN001181,D5730=PMM6155AU(M20_VSW_S5) ENDPNT | z22.z25.z26.SIGN001181 L5739 z22.PWR_SOC:U20S_S5A | D5730(N19) z22.z25.z26.SIGN001181,D5730=PMM6155AU(M20_VSW_S5) ENDPNT | z22.z25.z26.SIGN001181 L5739 z22.PWR_SOC:U20S_S5A | [5 empty] | VSW_S5 |  |  | PWR_SOC:U20S_S5A | PWR_SA6155 | via L | ok | D5730(N19) z22.z25.z26.SIGN001181,D5730=PMM6155AU(M20_VSW_S5) ENDPNT | z22.z25.z26.SIGN001181 L5739 z22.PWR_SOC:U20S_S5A | D5730(N19) z22.z25.z26.SIGN001181,D5730=PMM6155AU(M20_VSW_S5) ENDPNT | z22.z25.z26.SIGN001181 L5739 z22.PWR_SOC:U20S_S5A | [5 empty] | VSW_S5 |  |  | PWR_SOC:U20S_S5A | PWR_SA4150 | via L | ok | D5730(N19) z22.z25.z26.SIGN001181,D5730=PMM6155AU(M20_VSW_S5) ENDPNT | z22.z25.z26.SIGN001181 L5739 z22.PWR_SOC:U20S_S5A | D5730(N19) z22.z25.z26.SIGN001181,D5730=PMM6155AU(M20_VSW_S5) ENDPNT | z22.z25.z26.SIGN001181 L5739 z22.PWR_SOC:U20S_S5A | [5 empty] | VSW_S5 |  |  | PWR_SOC:U20S_S5A | PWR_SA4150 | via L | ok | D5730(N19) z22.z25.z26.SIGN001181,D5730=PMM6155AU(M20_VSW_S5) ENDPNT | z22.z25.z26.SIGN001181 L5739 z22.PWR_SOC:U20S_S5A | D5730(N19) z22.z25.z26.SIGN001181,D5730=PMM6155AU(M20_VSW_S5) ENDPNT | z22.z25.z26.SIGN001181 L5739 z22.PWR_SOC:U20S_S5A | [17 empty] | D1(N19_VSW_S5) BUS_N19_VSW_S5:N19_VSW_S5 | D1(N19_VSW_S5) BUS_N19_VSW_S5:N19_VSW_S5 | OK
| 185 | VSW_S5 | M20 | [7 empty] | D5730(VSW_S5_M20) z30.z33.z34.SIGN00148, >> L5739(0.47uH) z30.PWR_SOC:U20S_S5A, D5730=PMM6155AU(VSW_S5_N19) ENDPNT | VSW_S5 |  |  | PWR_SOC:U20S_S5A | PWR_SA6155 | via L | ok | D5730(M20) z22.z25.z26.SIGN001181,D5730=PMM6155AU(N19_VSW_S5) ENDPNT | z22.z25.z26.SIGN001181 L5739 z22.PWR_SOC:U20S_S5A | D5730(M20) z22.z25.z26.SIGN001181,D5730=PMM6155AU(N19_VSW_S5) ENDPNT | z22.z25.z26.SIGN001181 L5739 z22.PWR_SOC:U20S_S5A | [5 empty] | VSW_S5 |  |  | PWR_SOC:U20S_S5A | PWR_SA6155 | via L | ok | D5730(M20) z22.z25.z26.SIGN001181,D5730=PMM6155AU(N19_VSW_S5) ENDPNT | z22.z25.z26.SIGN001181 L5739 z22.PWR_SOC:U20S_S5A | D5730(M20) z22.z25.z26.SIGN001181,D5730=PMM6155AU(N19_VSW_S5) ENDPNT | z22.z25.z26.SIGN001181 L5739 z22.PWR_SOC:U20S_S5A | [5 empty] | VSW_S5 |  |  | PWR_SOC:U20S_S5A | PWR_SA4150 | via L | ok | D5730(M20) z22.z25.z26.SIGN001181,D5730=PMM6155AU(N19_VSW_S5) ENDPNT | z22.z25.z26.SIGN001181 L5739 z22.PWR_SOC:U20S_S5A | D5730(M20) z22.z25.z26.SIGN001181,D5730=PMM6155AU(N19_VSW_S5) ENDPNT | z22.z25.z26.SIGN001181 L5739 z22.PWR_SOC:U20S_S5A | [5 empty] | VSW_S5 |  |  | PWR_SOC:U20S_S5A | PWR_SA4150 | via L | ok | D5730(M20) z22.z25.z26.SIGN001181,D5730=PMM6155AU(N19_VSW_S5) ENDPNT | z22.z25.z26.SIGN001181 L5739 z22.PWR_SOC:U20S_S5A | D5730(M20) z22.z25.z26.SIGN001181,D5730=PMM6155AU(N19_VSW_S5) ENDPNT | z22.z25.z26.SIGN001181 L5739 z22.PWR_SOC:U20S_S5A | [17 empty] | D1(M20_VSW_S5) BUS_M20_VSW_S5:M20_VSW_S5 | D1(M20_VSW_S5) BUS_M20_VSW_S5:M20_VSW_S5 | OK
| 186 | VSW_S6 | R19 | [7 empty] | D5730(VSW_S6_R19) z30.z33.z34.SIGN00128, >> L5730(0.47uH) z30.PWR_SOC:U135S_S6A, D5730=PMM6155AU(VSW_S6_P20) ENDPNT, D5730=PMM6155AU(VSW_S6_T20) ENDPNT | VSW_S6 |  |  | PWR_SOC:U135S_S6A | PWR_SA6155 | via L | ok | D5730(R19) z22.z25.z26.SIGN001182,D5730=PMM6155AU(P20_VSW_S6) ENDPNT,D5730=PMM6155AU(T20_VSW_S6) ENDPNT | z22.z25.z26.SIGN001182 L5730 z22.PWR_SOC:U135S_S6A | D5730(R19) z22.z25.z26.SIGN001182,D5730=PMM6155AU(P20_VSW_S6) ENDPNT,D5730=PMM6155AU(T20_VSW_S6) ENDPNT | z22.z25.z26.SIGN001182 L5730 z22.PWR_SOC:U135S_S6A | [5 empty] | VSW_S6 |  |  | PWR_SOC:U135S_S6A | PWR_SA6155 | via L | ok | D5730(R19) z22.z25.z26.SIGN001182,D5730=PMM6155AU(P20_VSW_S6) ENDPNT,D5730=PMM6155AU(T20_VSW_S6) ENDPNT | z22.z25.z26.SIGN001182 L5730 z22.PWR_SOC:U135S_S6A | D5730(R19) z22.z25.z26.SIGN001182,D5730=PMM6155AU(P20_VSW_S6) ENDPNT,D5730=PMM6155AU(T20_VSW_S6) ENDPNT | z22.z25.z26.SIGN001182 L5730 z22.PWR_SOC:U135S_S6A | [5 empty] | VSW_S6 |  |  | PWR_SOC:U135S_S6A | PWR_SA4150 | via L | ok | D5730(R19) z22.z25.z26.SIGN001182,D5730=PMM6155AU(P20_VSW_S6) ENDPNT,D5730=PMM6155AU(T20_VSW_S6) ENDPNT | z22.z25.z26.SIGN001182 L5730 z22.PWR_SOC:U135S_S6A | D5730(R19) z22.z25.z26.SIGN001182,D5730=PMM6155AU(P20_VSW_S6) ENDPNT,D5730=PMM6155AU(T20_VSW_S6) ENDPNT | z22.z25.z26.SIGN001182 L5730 z22.PWR_SOC:U135S_S6A | [5 empty] | VSW_S6 |  |  | PWR_SOC:U135S_S6A | PWR_SA4150 | via L | ok | D5730(R19) z22.z25.z26.SIGN001182,D5730=PMM6155AU(P20_VSW_S6) ENDPNT,D5730=PMM6155AU(T20_VSW_S6) ENDPNT | z22.z25.z26.SIGN001182 L5730 z22.PWR_SOC:U135S_S6A | D5730(R19) z22.z25.z26.SIGN001182,D5730=PMM6155AU(P20_VSW_S6) ENDPNT,D5730=PMM6155AU(T20_VSW_S6) ENDPNT | z22.z25.z26.SIGN001182 L5730 z22.PWR_SOC:U135S_S6A | [17 empty] | D1(R19_VSW_S6) BUS_R19_VSW_S6:R19_VSW_S6 | D1(R19_VSW_S6) BUS_R19_VSW_S6:R19_VSW_S6 | OK
| 187 | VSW_S6 | P20 | [7 empty] | D5730(VSW_S6_P20) z30.z33.z34.SIGN00128, >> L5730(0.47uH) z30.PWR_SOC:U135S_S6A, D5730=PMM6155AU(VSW_S6_R19) ENDPNT, D5730=PMM6155AU(VSW_S6_T20) ENDPNT | VSW_S6 |  |  | PWR_SOC:U135S_S6A | PWR_SA6155 | via L | ok | D5730(P20) z22.z25.z26.SIGN001182,D5730=PMM6155AU(R19_VSW_S6) ENDPNT,D5730=PMM6155AU(T20_VSW_S6) ENDPNT | z22.z25.z26.SIGN001182 L5730 z22.PWR_SOC:U135S_S6A | D5730(P20) z22.z25.z26.SIGN001182,D5730=PMM6155AU(R19_VSW_S6) ENDPNT,D5730=PMM6155AU(T20_VSW_S6) ENDPNT | z22.z25.z26.SIGN001182 L5730 z22.PWR_SOC:U135S_S6A | [5 empty] | VSW_S6 |  |  | PWR_SOC:U135S_S6A | PWR_SA6155 | via L | ok | D5730(P20) z22.z25.z26.SIGN001182,D5730=PMM6155AU(R19_VSW_S6) ENDPNT,D5730=PMM6155AU(T20_VSW_S6) ENDPNT | z22.z25.z26.SIGN001182 L5730 z22.PWR_SOC:U135S_S6A | D5730(P20) z22.z25.z26.SIGN001182,D5730=PMM6155AU(R19_VSW_S6) ENDPNT,D5730=PMM6155AU(T20_VSW_S6) ENDPNT | z22.z25.z26.SIGN001182 L5730 z22.PWR_SOC:U135S_S6A | [5 empty] | VSW_S6 |  |  | PWR_SOC:U135S_S6A | PWR_SA4150 | via L | ok | D5730(P20) z22.z25.z26.SIGN001182,D5730=PMM6155AU(R19_VSW_S6) ENDPNT,D5730=PMM6155AU(T20_VSW_S6) ENDPNT | z22.z25.z26.SIGN001182 L5730 z22.PWR_SOC:U135S_S6A | D5730(P20) z22.z25.z26.SIGN001182,D5730=PMM6155AU(R19_VSW_S6) ENDPNT,D5730=PMM6155AU(T20_VSW_S6) ENDPNT | z22.z25.z26.SIGN001182 L5730 z22.PWR_SOC:U135S_S6A | [5 empty] | VSW_S6 |  |  | PWR_SOC:U135S_S6A | PWR_SA4150 | via L | ok | D5730(P20) z22.z25.z26.SIGN001182,D5730=PMM6155AU(R19_VSW_S6) ENDPNT,D5730=PMM6155AU(T20_VSW_S6) ENDPNT | z22.z25.z26.SIGN001182 L5730 z22.PWR_SOC:U135S_S6A | D5730(P20) z22.z25.z26.SIGN001182,D5730=PMM6155AU(R19_VSW_S6) ENDPNT,D5730=PMM6155AU(T20_VSW_S6) ENDPNT | z22.z25.z26.SIGN001182 L5730 z22.PWR_SOC:U135S_S6A | [17 empty] | D1(P20_VSW_S6) BUS_P20_VSW_S6:P20_VSW_S6 | D1(P20_VSW_S6) BUS_P20_VSW_S6:P20_VSW_S6 | OK
| 188 | VSW_S6 | T20 | [7 empty] | D5730(VSW_S6_T20) z30.z33.z34.SIGN00128, >> L5730(0.47uH) z30.PWR_SOC:U135S_S6A, D5730=PMM6155AU(VSW_S6_P20) ENDPNT, D5730=PMM6155AU(VSW_S6_R19) ENDPNT | VSW_S6 |  |  | PWR_SOC:U135S_S6A | PWR_SA6155 | via L | ok | D5730(T20) z22.z25.z26.SIGN001182,D5730=PMM6155AU(P20_VSW_S6) ENDPNT,D5730=PMM6155AU(R19_VSW_S6) ENDPNT | z22.z25.z26.SIGN001182 L5730 z22.PWR_SOC:U135S_S6A | D5730(T20) z22.z25.z26.SIGN001182,D5730=PMM6155AU(P20_VSW_S6) ENDPNT,D5730=PMM6155AU(R19_VSW_S6) ENDPNT | z22.z25.z26.SIGN001182 L5730 z22.PWR_SOC:U135S_S6A | [5 empty] | VSW_S6 |  |  | PWR_SOC:U135S_S6A | PWR_SA6155 | via L | ok | D5730(T20) z22.z25.z26.SIGN001182,D5730=PMM6155AU(P20_VSW_S6) ENDPNT,D5730=PMM6155AU(R19_VSW_S6) ENDPNT | z22.z25.z26.SIGN001182 L5730 z22.PWR_SOC:U135S_S6A | D5730(T20) z22.z25.z26.SIGN001182,D5730=PMM6155AU(P20_VSW_S6) ENDPNT,D5730=PMM6155AU(R19_VSW_S6) ENDPNT | z22.z25.z26.SIGN001182 L5730 z22.PWR_SOC:U135S_S6A | [5 empty] | VSW_S6 |  |  | PWR_SOC:U135S_S6A | PWR_SA4150 | via L | ok | D5730(T20) z22.z25.z26.SIGN001182,D5730=PMM6155AU(P20_VSW_S6) ENDPNT,D5730=PMM6155AU(R19_VSW_S6) ENDPNT | z22.z25.z26.SIGN001182 L5730 z22.PWR_SOC:U135S_S6A | D5730(T20) z22.z25.z26.SIGN001182,D5730=PMM6155AU(P20_VSW_S6) ENDPNT,D5730=PMM6155AU(R19_VSW_S6) ENDPNT | z22.z25.z26.SIGN001182 L5730 z22.PWR_SOC:U135S_S6A | [5 empty] | VSW_S6 |  |  | PWR_SOC:U135S_S6A | PWR_SA4150 | via L | ok | D5730(T20) z22.z25.z26.SIGN001182,D5730=PMM6155AU(P20_VSW_S6) ENDPNT,D5730=PMM6155AU(R19_VSW_S6) ENDPNT | z22.z25.z26.SIGN001182 L5730 z22.PWR_SOC:U135S_S6A | D5730(T20) z22.z25.z26.SIGN001182,D5730=PMM6155AU(P20_VSW_S6) ENDPNT,D5730=PMM6155AU(R19_VSW_S6) ENDPNT | z22.z25.z26.SIGN001182 L5730 z22.PWR_SOC:U135S_S6A | [17 empty] | D1(T20_VSW_S6) BUS_T20_VSW_S6:T20_VSW_S6 | D1(T20_VSW_S6) BUS_T20_VSW_S6:T20_VSW_S6 | OK
| 189 | VSW_S7 | H18 | [7 empty] | D5730(VSW_S7_H18) z30.z33.z34.SIGN00131, >> L5731(0.47uH) z30.PWR_SOC:U08S_S7A_S8A, D5730=PMM6155AU(VSW_S7_H20) ENDPNT, D5730=PMM6155AU(VSW_S7_J19) ENDPNT | VSW_S7 |  |  | PWR_SOC:U08S_S7A_S8A | PWR_SA6155 | via L | ok | D5730(H18) z22.z25.z26.SIGN00122,D5730=PMM6155AU(H20_VSW_S7) ENDPNT,D5730=PMM6155AU(J19_VSW_S7) ENDPNT | z22.z25.z26.SIGN00122 L5731 z22.PWR_SOC:U08S_S7A_S8A | D5730(H18) z22.z25.z26.SIGN00122,D5730=PMM6155AU(H20_VSW_S7) ENDPNT,D5730=PMM6155AU(J19_VSW_S7) ENDPNT | z22.z25.z26.SIGN00122 L5731 z22.PWR_SOC:U08S_S7A_S8A | [5 empty] | VSW_S7 |  |  | PWR_SOC:U08S_S7A_S8A | PWR_SA6155 | via L | ok | D5730(H18) z22.z25.z26.SIGN00122,D5730=PMM6155AU(H20_VSW_S7) ENDPNT,D5730=PMM6155AU(J19_VSW_S7) ENDPNT | z22.z25.z26.SIGN00122 L5731 z22.PWR_SOC:U08S_S7A_S8A | D5730(H18) z22.z25.z26.SIGN00122,D5730=PMM6155AU(H20_VSW_S7) ENDPNT,D5730=PMM6155AU(J19_VSW_S7) ENDPNT | z22.z25.z26.SIGN00122 L5731 z22.PWR_SOC:U08S_S7A_S8A | [5 empty] | VSW_S7 |  |  | PWR_SOC:U08S_S7A_S8A | PWR_SA4150 | via L | ok | D5730(H18) z22.z25.z26.SIGN00122,D5730=PMM6155AU(H20_VSW_S7) ENDPNT,D5730=PMM6155AU(J19_VSW_S7) ENDPNT | z22.z25.z26.SIGN00122 L5731 z22.PWR_SOC:U08S_S7A_S8A | D5730(H18) z22.z25.z26.SIGN00122,D5730=PMM6155AU(H20_VSW_S7) ENDPNT,D5730=PMM6155AU(J19_VSW_S7) ENDPNT | z22.z25.z26.SIGN00122 L5731 z22.PWR_SOC:U08S_S7A_S8A | [5 empty] | VSW_S7 |  |  | PWR_SOC:U08S_S7A_S8A | PWR_SA4150 | via L | ok | D5730(H18) z22.z25.z26.SIGN00122,D5730=PMM6155AU(H20_VSW_S7) ENDPNT,D5730=PMM6155AU(J19_VSW_S7) ENDPNT | z22.z25.z26.SIGN00122 L5731 z22.PWR_SOC:U08S_S7A_S8A | D5730(H18) z22.z25.z26.SIGN00122,D5730=PMM6155AU(H20_VSW_S7) ENDPNT,D5730=PMM6155AU(J19_VSW_S7) ENDPNT | z22.z25.z26.SIGN00122 L5731 z22.PWR_SOC:U08S_S7A_S8A | [17 empty] | D1(H18_VSW_S7) BUS_H18_VSW_S7:H18_VSW_S7 | D1(H18_VSW_S7) BUS_H18_VSW_S7:H18_VSW_S7 | OK
| 190 | VSW_S7 | J19 | [7 empty] | D5730(VSW_S7_J19) z30.z33.z34.SIGN00131, >> L5731(0.47uH) z30.PWR_SOC:U08S_S7A_S8A, D5730=PMM6155AU(VSW_S7_H18) ENDPNT, D5730=PMM6155AU(VSW_S7_H20) ENDPNT | VSW_S7 |  |  | PWR_SOC:U08S_S7A_S8A | PWR_SA6155 | via L | ok | D5730(J19) z22.z25.z26.SIGN00122,D5730=PMM6155AU(H18_VSW_S7) ENDPNT,D5730=PMM6155AU(H20_VSW_S7) ENDPNT | z22.z25.z26.SIGN00122 L5731 z22.PWR_SOC:U08S_S7A_S8A | D5730(J19) z22.z25.z26.SIGN00122,D5730=PMM6155AU(H18_VSW_S7) ENDPNT,D5730=PMM6155AU(H20_VSW_S7) ENDPNT | z22.z25.z26.SIGN00122 L5731 z22.PWR_SOC:U08S_S7A_S8A | [5 empty] | VSW_S7 |  |  | PWR_SOC:U08S_S7A_S8A | PWR_SA6155 | via L | ok | D5730(J19) z22.z25.z26.SIGN00122,D5730=PMM6155AU(H18_VSW_S7) ENDPNT,D5730=PMM6155AU(H20_VSW_S7) ENDPNT | z22.z25.z26.SIGN00122 L5731 z22.PWR_SOC:U08S_S7A_S8A | D5730(J19) z22.z25.z26.SIGN00122,D5730=PMM6155AU(H18_VSW_S7) ENDPNT,D5730=PMM6155AU(H20_VSW_S7) ENDPNT | z22.z25.z26.SIGN00122 L5731 z22.PWR_SOC:U08S_S7A_S8A | [5 empty] | VSW_S7 |  |  | PWR_SOC:U08S_S7A_S8A | PWR_SA4150 | via L | ok | D5730(J19) z22.z25.z26.SIGN00122,D5730=PMM6155AU(H18_VSW_S7) ENDPNT,D5730=PMM6155AU(H20_VSW_S7) ENDPNT | z22.z25.z26.SIGN00122 L5731 z22.PWR_SOC:U08S_S7A_S8A | D5730(J19) z22.z25.z26.SIGN00122,D5730=PMM6155AU(H18_VSW_S7) ENDPNT,D5730=PMM6155AU(H20_VSW_S7) ENDPNT | z22.z25.z26.SIGN00122 L5731 z22.PWR_SOC:U08S_S7A_S8A | [5 empty] | VSW_S7 |  |  | PWR_SOC:U08S_S7A_S8A | PWR_SA4150 | via L | ok | D5730(J19) z22.z25.z26.SIGN00122,D5730=PMM6155AU(H18_VSW_S7) ENDPNT,D5730=PMM6155AU(H20_VSW_S7) ENDPNT | z22.z25.z26.SIGN00122 L5731 z22.PWR_SOC:U08S_S7A_S8A | D5730(J19) z22.z25.z26.SIGN00122,D5730=PMM6155AU(H18_VSW_S7) ENDPNT,D5730=PMM6155AU(H20_VSW_S7) ENDPNT | z22.z25.z26.SIGN00122 L5731 z22.PWR_SOC:U08S_S7A_S8A | [17 empty] | D1(J19_VSW_S7) BUS_J19_VSW_S7:J19_VSW_S7 | D1(J19_VSW_S7) BUS_J19_VSW_S7:J19_VSW_S7 | OK
| 191 | VSW_S7 | H20 | [7 empty] | D5730(VSW_S7_H20) z30.z33.z34.SIGN00131, >> L5731(0.47uH) z30.PWR_SOC:U08S_S7A_S8A, D5730=PMM6155AU(VSW_S7_H18) ENDPNT, D5730=PMM6155AU(VSW_S7_J19) ENDPNT | VSW_S7 |  |  | PWR_SOC:U08S_S7A_S8A | PWR_SA6155 | via L | ok | D5730(H20) z22.z25.z26.SIGN00122,D5730=PMM6155AU(H18_VSW_S7) ENDPNT,D5730=PMM6155AU(J19_VSW_S7) ENDPNT | z22.z25.z26.SIGN00122 L5731 z22.PWR_SOC:U08S_S7A_S8A | D5730(H20) z22.z25.z26.SIGN00122,D5730=PMM6155AU(H18_VSW_S7) ENDPNT,D5730=PMM6155AU(J19_VSW_S7) ENDPNT | z22.z25.z26.SIGN00122 L5731 z22.PWR_SOC:U08S_S7A_S8A | [5 empty] | VSW_S7 |  |  | PWR_SOC:U08S_S7A_S8A | PWR_SA6155 | via L | ok | D5730(H20) z22.z25.z26.SIGN00122,D5730=PMM6155AU(H18_VSW_S7) ENDPNT,D5730=PMM6155AU(J19_VSW_S7) ENDPNT | z22.z25.z26.SIGN00122 L5731 z22.PWR_SOC:U08S_S7A_S8A | D5730(H20) z22.z25.z26.SIGN00122,D5730=PMM6155AU(H18_VSW_S7) ENDPNT,D5730=PMM6155AU(J19_VSW_S7) ENDPNT | z22.z25.z26.SIGN00122 L5731 z22.PWR_SOC:U08S_S7A_S8A | [5 empty] | VSW_S7 |  |  | PWR_SOC:U08S_S7A_S8A | PWR_SA4150 | via L | ok | D5730(H20) z22.z25.z26.SIGN00122,D5730=PMM6155AU(H18_VSW_S7) ENDPNT,D5730=PMM6155AU(J19_VSW_S7) ENDPNT | z22.z25.z26.SIGN00122 L5731 z22.PWR_SOC:U08S_S7A_S8A | D5730(H20) z22.z25.z26.SIGN00122,D5730=PMM6155AU(H18_VSW_S7) ENDPNT,D5730=PMM6155AU(J19_VSW_S7) ENDPNT | z22.z25.z26.SIGN00122 L5731 z22.PWR_SOC:U08S_S7A_S8A | [5 empty] | VSW_S7 |  |  | PWR_SOC:U08S_S7A_S8A | PWR_SA4150 | via L | ok | D5730(H20) z22.z25.z26.SIGN00122,D5730=PMM6155AU(H18_VSW_S7) ENDPNT,D5730=PMM6155AU(J19_VSW_S7) ENDPNT | z22.z25.z26.SIGN00122 L5731 z22.PWR_SOC:U08S_S7A_S8A | D5730(H20) z22.z25.z26.SIGN00122,D5730=PMM6155AU(H18_VSW_S7) ENDPNT,D5730=PMM6155AU(J19_VSW_S7) ENDPNT | z22.z25.z26.SIGN00122 L5731 z22.PWR_SOC:U08S_S7A_S8A | [17 empty] | D1(H20_VSW_S7) BUS_H20_VSW_S7:H20_VSW_S7 | D1(H20_VSW_S7) BUS_H20_VSW_S7:H20_VSW_S7 | OK
| 192 | VSW_S8 | B14 | [7 empty] | D5730(VSW_S8_B14) z30.z33.z34.SIGN00133, >> L5732(0.47uH) z30.PWR_SOC:U08S_S7A_S8A, D5730=PMM6155AU(VSW_S8_A15) ENDPNT, D5730=PMM6155AU(VSW_S8_B16) ENDPNT | VSW_S8 |  |  | PWR_SOC:U08S_S7A_S8A | PWR_SA6155 | via L | ok | D5730(B14) z22.z25.z26.SIGN00116,D5730=PMM6155AU(A15_VSW_S8) ENDPNT,D5730=PMM6155AU(B16_VSW_S8) ENDPNT | z22.z25.z26.SIGN00116 L5732 z22.PWR_SOC:U08S_S7A_S8A | D5730(B14) z22.z25.z26.SIGN00116,D5730=PMM6155AU(A15_VSW_S8) ENDPNT,D5730=PMM6155AU(B16_VSW_S8) ENDPNT | z22.z25.z26.SIGN00116 L5732 z22.PWR_SOC:U08S_S7A_S8A | [5 empty] | VSW_S8 |  |  | PWR_SOC:U08S_S7A_S8A | PWR_SA6155 | via L | ok | D5730(B14) z22.z25.z26.SIGN00116,D5730=PMM6155AU(A15_VSW_S8) ENDPNT,D5730=PMM6155AU(B16_VSW_S8) ENDPNT | z22.z25.z26.SIGN00116 L5732 z22.PWR_SOC:U08S_S7A_S8A | D5730(B14) z22.z25.z26.SIGN00116,D5730=PMM6155AU(A15_VSW_S8) ENDPNT,D5730=PMM6155AU(B16_VSW_S8) ENDPNT | z22.z25.z26.SIGN00116 L5732 z22.PWR_SOC:U08S_S7A_S8A | [5 empty] | VSW_S8 |  |  | PWR_SOC:U08S_S7A_S8A | PWR_SA4150 | via L | ok | D5730(B14) z22.z25.z26.SIGN00116,D5730=PMM6155AU(A15_VSW_S8) ENDPNT,D5730=PMM6155AU(B16_VSW_S8) ENDPNT | z22.z25.z26.SIGN00116 L5732 z22.PWR_SOC:U08S_S7A_S8A | D5730(B14) z22.z25.z26.SIGN00116,D5730=PMM6155AU(A15_VSW_S8) ENDPNT,D5730=PMM6155AU(B16_VSW_S8) ENDPNT | z22.z25.z26.SIGN00116 L5732 z22.PWR_SOC:U08S_S7A_S8A | [5 empty] | VSW_S8 |  |  | PWR_SOC:U08S_S7A_S8A | PWR_SA4150 | via L | ok | D5730(B14) z22.z25.z26.SIGN00116,D5730=PMM6155AU(A15_VSW_S8) ENDPNT,D5730=PMM6155AU(B16_VSW_S8) ENDPNT | z22.z25.z26.SIGN00116 L5732 z22.PWR_SOC:U08S_S7A_S8A | D5730(B14) z22.z25.z26.SIGN00116,D5730=PMM6155AU(A15_VSW_S8) ENDPNT,D5730=PMM6155AU(B16_VSW_S8) ENDPNT | z22.z25.z26.SIGN00116 L5732 z22.PWR_SOC:U08S_S7A_S8A | [17 empty] | D1(B14_VSW_S8) BUS_B14_VSW_S8:B14_VSW_S8 | D1(B14_VSW_S8) BUS_B14_VSW_S8:B14_VSW_S8 | OK
| 193 | VSW_S8 | A15 | [7 empty] | D5730(VSW_S8_A15) z30.z33.z34.SIGN00133, >> L5732(0.47uH) z30.PWR_SOC:U08S_S7A_S8A, D5730=PMM6155AU(VSW_S8_B14) ENDPNT, D5730=PMM6155AU(VSW_S8_B16) ENDPNT | VSW_S8 |  |  | PWR_SOC:U08S_S7A_S8A | PWR_SA6155 | via L | ok | D5730(A15) z22.z25.z26.SIGN00116,D5730=PMM6155AU(B14_VSW_S8) ENDPNT,D5730=PMM6155AU(B16_VSW_S8) ENDPNT | z22.z25.z26.SIGN00116 L5732 z22.PWR_SOC:U08S_S7A_S8A | D5730(A15) z22.z25.z26.SIGN00116,D5730=PMM6155AU(B14_VSW_S8) ENDPNT,D5730=PMM6155AU(B16_VSW_S8) ENDPNT | z22.z25.z26.SIGN00116 L5732 z22.PWR_SOC:U08S_S7A_S8A | [5 empty] | VSW_S8 |  |  | PWR_SOC:U08S_S7A_S8A | PWR_SA6155 | via L | ok | D5730(A15) z22.z25.z26.SIGN00116,D5730=PMM6155AU(B14_VSW_S8) ENDPNT,D5730=PMM6155AU(B16_VSW_S8) ENDPNT | z22.z25.z26.SIGN00116 L5732 z22.PWR_SOC:U08S_S7A_S8A | D5730(A15) z22.z25.z26.SIGN00116,D5730=PMM6155AU(B14_VSW_S8) ENDPNT,D5730=PMM6155AU(B16_VSW_S8) ENDPNT | z22.z25.z26.SIGN00116 L5732 z22.PWR_SOC:U08S_S7A_S8A | [5 empty] | VSW_S8 |  |  | PWR_SOC:U08S_S7A_S8A | PWR_SA4150 | via L | ok | D5730(A15) z22.z25.z26.SIGN00116,D5730=PMM6155AU(B14_VSW_S8) ENDPNT,D5730=PMM6155AU(B16_VSW_S8) ENDPNT | z22.z25.z26.SIGN00116 L5732 z22.PWR_SOC:U08S_S7A_S8A | D5730(A15) z22.z25.z26.SIGN00116,D5730=PMM6155AU(B14_VSW_S8) ENDPNT,D5730=PMM6155AU(B16_VSW_S8) ENDPNT | z22.z25.z26.SIGN00116 L5732 z22.PWR_SOC:U08S_S7A_S8A | [5 empty] | VSW_S8 |  |  | PWR_SOC:U08S_S7A_S8A | PWR_SA4150 | via L | ok | D5730(A15) z22.z25.z26.SIGN00116,D5730=PMM6155AU(B14_VSW_S8) ENDPNT,D5730=PMM6155AU(B16_VSW_S8) ENDPNT | z22.z25.z26.SIGN00116 L5732 z22.PWR_SOC:U08S_S7A_S8A | D5730(A15) z22.z25.z26.SIGN00116,D5730=PMM6155AU(B14_VSW_S8) ENDPNT,D5730=PMM6155AU(B16_VSW_S8) ENDPNT | z22.z25.z26.SIGN00116 L5732 z22.PWR_SOC:U08S_S7A_S8A | [17 empty] | D1(A15_VSW_S8) BUS_A15_VSW_S8:A15_VSW_S8 | D1(A15_VSW_S8) BUS_A15_VSW_S8:A15_VSW_S8 | OK
| 194 | VSW_S8 | B16 | [7 empty] | D5730(VSW_S8_B16) z30.z33.z34.SIGN00133, >> L5732(0.47uH) z30.PWR_SOC:U08S_S7A_S8A, D5730=PMM6155AU(VSW_S8_A15) ENDPNT, D5730=PMM6155AU(VSW_S8_B14) ENDPNT | VSW_S8 |  |  | PWR_SOC:U08S_S7A_S8A | PWR_SA6155 | via L | ok | D5730(B16) z22.z25.z26.SIGN00116,D5730=PMM6155AU(A15_VSW_S8) ENDPNT,D5730=PMM6155AU(B14_VSW_S8) ENDPNT | z22.z25.z26.SIGN00116 L5732 z22.PWR_SOC:U08S_S7A_S8A | D5730(B16) z22.z25.z26.SIGN00116,D5730=PMM6155AU(A15_VSW_S8) ENDPNT,D5730=PMM6155AU(B14_VSW_S8) ENDPNT | z22.z25.z26.SIGN00116 L5732 z22.PWR_SOC:U08S_S7A_S8A | [5 empty] | VSW_S8 |  |  | PWR_SOC:U08S_S7A_S8A | PWR_SA6155 | via L | ok | D5730(B16) z22.z25.z26.SIGN00116,D5730=PMM6155AU(A15_VSW_S8) ENDPNT,D5730=PMM6155AU(B14_VSW_S8) ENDPNT | z22.z25.z26.SIGN00116 L5732 z22.PWR_SOC:U08S_S7A_S8A | D5730(B16) z22.z25.z26.SIGN00116,D5730=PMM6155AU(A15_VSW_S8) ENDPNT,D5730=PMM6155AU(B14_VSW_S8) ENDPNT | z22.z25.z26.SIGN00116 L5732 z22.PWR_SOC:U08S_S7A_S8A | [5 empty] | VSW_S8 |  |  | PWR_SOC:U08S_S7A_S8A | PWR_SA4150 | via L | ok | D5730(B16) z22.z25.z26.SIGN00116,D5730=PMM6155AU(A15_VSW_S8) ENDPNT,D5730=PMM6155AU(B14_VSW_S8) ENDPNT | z22.z25.z26.SIGN00116 L5732 z22.PWR_SOC:U08S_S7A_S8A | D5730(B16) z22.z25.z26.SIGN00116,D5730=PMM6155AU(A15_VSW_S8) ENDPNT,D5730=PMM6155AU(B14_VSW_S8) ENDPNT | z22.z25.z26.SIGN00116 L5732 z22.PWR_SOC:U08S_S7A_S8A | [5 empty] | VSW_S8 |  |  | PWR_SOC:U08S_S7A_S8A | PWR_SA4150 | via L | ok | D5730(B16) z22.z25.z26.SIGN00116,D5730=PMM6155AU(A15_VSW_S8) ENDPNT,D5730=PMM6155AU(B14_VSW_S8) ENDPNT | z22.z25.z26.SIGN00116 L5732 z22.PWR_SOC:U08S_S7A_S8A | D5730(B16) z22.z25.z26.SIGN00116,D5730=PMM6155AU(A15_VSW_S8) ENDPNT,D5730=PMM6155AU(B14_VSW_S8) ENDPNT | z22.z25.z26.SIGN00116 L5732 z22.PWR_SOC:U08S_S7A_S8A | [17 empty] | D1(B16_VSW_S8) BUS_B16_VSW_S8:B16_VSW_S8 | D1(B16_VSW_S8) BUS_B16_VSW_S8:B16_VSW_S8 | OK
| 195 | VSW_S9 | A11 | [7 empty] | D5730(VSW_S9_A11) z30.z33.z34.SIGN00135, >> L5733(0.47uH) z30.PWR_SOC:U08S_S9A, D5730=PMM6155AU(VSW_S9_A13) ENDPNT, D5730=PMM6155AU(VSW_S9_B12) ENDPNT | VSW_S9 |  |  | PWR_SOC:U08S_S9A | PWR_SA6155 | via L | ok | D5730(A11) z22.z25.z26.SIGN00112,D5730=PMM6155AU(A13_VSW_S9) ENDPNT,D5730=PMM6155AU(B12_VSW_S9) ENDPNT | z22.z25.z26.SIGN00112 L5733 z22.PWR_SOC:U08S_S9A | D5730(A11) z22.z25.z26.SIGN00112,D5730=PMM6155AU(A13_VSW_S9) ENDPNT,D5730=PMM6155AU(B12_VSW_S9) ENDPNT | z22.z25.z26.SIGN00112 L5733 z22.PWR_SOC:U08S_S9A | [5 empty] | VSW_S9 |  |  | PWR_SOC:U08S_S9A | PWR_SA6155 | via L | ok | D5730(A11) z22.z25.z26.SIGN00112,D5730=PMM6155AU(A13_VSW_S9) ENDPNT,D5730=PMM6155AU(B12_VSW_S9) ENDPNT | z22.z25.z26.SIGN00112 L5733 z22.PWR_SOC:U08S_S9A | D5730(A11) z22.z25.z26.SIGN00112,D5730=PMM6155AU(A13_VSW_S9) ENDPNT,D5730=PMM6155AU(B12_VSW_S9) ENDPNT | z22.z25.z26.SIGN00112 L5733 z22.PWR_SOC:U08S_S9A | [5 empty] | VSW_S9 |  |  | PWR_SOC:U08S_S9A | PWR_SA4150 | via L | ok | D5730(A11) z22.z25.z26.SIGN00112,D5730=PMM6155AU(A13_VSW_S9) ENDPNT,D5730=PMM6155AU(B12_VSW_S9) ENDPNT | z22.z25.z26.SIGN00112 L5733 z22.PWR_SOC:U08S_S9A | D5730(A11) z22.z25.z26.SIGN00112,D5730=PMM6155AU(A13_VSW_S9) ENDPNT,D5730=PMM6155AU(B12_VSW_S9) ENDPNT | z22.z25.z26.SIGN00112 L5733 z22.PWR_SOC:U08S_S9A | [5 empty] | VSW_S9 |  |  | PWR_SOC:U08S_S9A | PWR_SA4150 | via L | ok | D5730(A11) z22.z25.z26.SIGN00112,D5730=PMM6155AU(A13_VSW_S9) ENDPNT,D5730=PMM6155AU(B12_VSW_S9) ENDPNT | z22.z25.z26.SIGN00112 L5733 z22.PWR_SOC:U08S_S9A | D5730(A11) z22.z25.z26.SIGN00112,D5730=PMM6155AU(A13_VSW_S9) ENDPNT,D5730=PMM6155AU(B12_VSW_S9) ENDPNT | z22.z25.z26.SIGN00112 L5733 z22.PWR_SOC:U08S_S9A | [17 empty] | D1(A11_VSW_S9) BUS_A11_VSW_S9:A11_VSW_S9 | D1(A11_VSW_S9) BUS_A11_VSW_S9:A11_VSW_S9 | OK
| 196 | VSW_S9 | B12 | [7 empty] | D5730(VSW_S9_B12) z30.z33.z34.SIGN00135, >> L5733(0.47uH) z30.PWR_SOC:U08S_S9A, D5730=PMM6155AU(VSW_S9_A11) ENDPNT, D5730=PMM6155AU(VSW_S9_A13) ENDPNT | VSW_S9 |  |  | PWR_SOC:U08S_S9A | PWR_SA6155 | via L | ok | D5730(B12) z22.z25.z26.SIGN00112,D5730=PMM6155AU(A11_VSW_S9) ENDPNT,D5730=PMM6155AU(A13_VSW_S9) ENDPNT | z22.z25.z26.SIGN00112 L5733 z22.PWR_SOC:U08S_S9A | D5730(B12) z22.z25.z26.SIGN00112,D5730=PMM6155AU(A11_VSW_S9) ENDPNT,D5730=PMM6155AU(A13_VSW_S9) ENDPNT | z22.z25.z26.SIGN00112 L5733 z22.PWR_SOC:U08S_S9A | [5 empty] | VSW_S9 |  |  | PWR_SOC:U08S_S9A | PWR_SA6155 | via L | ok | D5730(B12) z22.z25.z26.SIGN00112,D5730=PMM6155AU(A11_VSW_S9) ENDPNT,D5730=PMM6155AU(A13_VSW_S9) ENDPNT | z22.z25.z26.SIGN00112 L5733 z22.PWR_SOC:U08S_S9A | D5730(B12) z22.z25.z26.SIGN00112,D5730=PMM6155AU(A11_VSW_S9) ENDPNT,D5730=PMM6155AU(A13_VSW_S9) ENDPNT | z22.z25.z26.SIGN00112 L5733 z22.PWR_SOC:U08S_S9A | [5 empty] | VSW_S9 |  |  | PWR_SOC:U08S_S9A | PWR_SA4150 | via L | ok | D5730(B12) z22.z25.z26.SIGN00112,D5730=PMM6155AU(A11_VSW_S9) ENDPNT,D5730=PMM6155AU(A13_VSW_S9) ENDPNT | z22.z25.z26.SIGN00112 L5733 z22.PWR_SOC:U08S_S9A | D5730(B12) z22.z25.z26.SIGN00112,D5730=PMM6155AU(A11_VSW_S9) ENDPNT,D5730=PMM6155AU(A13_VSW_S9) ENDPNT | z22.z25.z26.SIGN00112 L5733 z22.PWR_SOC:U08S_S9A | [5 empty] | VSW_S9 |  |  | PWR_SOC:U08S_S9A | PWR_SA4150 | via L | ok | D5730(B12) z22.z25.z26.SIGN00112,D5730=PMM6155AU(A11_VSW_S9) ENDPNT,D5730=PMM6155AU(A13_VSW_S9) ENDPNT | z22.z25.z26.SIGN00112 L5733 z22.PWR_SOC:U08S_S9A | D5730(B12) z22.z25.z26.SIGN00112,D5730=PMM6155AU(A11_VSW_S9) ENDPNT,D5730=PMM6155AU(A13_VSW_S9) ENDPNT | z22.z25.z26.SIGN00112 L5733 z22.PWR_SOC:U08S_S9A | [17 empty] | D1(B12_VSW_S9) BUS_B12_VSW_S9:B12_VSW_S9 | D1(B12_VSW_S9) BUS_B12_VSW_S9:B12_VSW_S9 | OK
| 197 | VSW_S9 | A13 | [7 empty] | D5730(VSW_S9_A13) z30.z33.z34.SIGN00135, >> L5733(0.47uH) z30.PWR_SOC:U08S_S9A, D5730=PMM6155AU(VSW_S9_A11) ENDPNT, D5730=PMM6155AU(VSW_S9_B12) ENDPNT | VSW_S9 |  |  | PWR_SOC:U08S_S9A | PWR_SA6155 | via L | ok | D5730(A13) z22.z25.z26.SIGN00112,D5730=PMM6155AU(A11_VSW_S9) ENDPNT,D5730=PMM6155AU(B12_VSW_S9) ENDPNT | z22.z25.z26.SIGN00112 L5733 z22.PWR_SOC:U08S_S9A | D5730(A13) z22.z25.z26.SIGN00112,D5730=PMM6155AU(A11_VSW_S9) ENDPNT,D5730=PMM6155AU(B12_VSW_S9) ENDPNT | z22.z25.z26.SIGN00112 L5733 z22.PWR_SOC:U08S_S9A | [5 empty] | VSW_S9 |  |  | PWR_SOC:U08S_S9A | PWR_SA6155 | via L | ok | D5730(A13) z22.z25.z26.SIGN00112,D5730=PMM6155AU(A11_VSW_S9) ENDPNT,D5730=PMM6155AU(B12_VSW_S9) ENDPNT | z22.z25.z26.SIGN00112 L5733 z22.PWR_SOC:U08S_S9A | D5730(A13) z22.z25.z26.SIGN00112,D5730=PMM6155AU(A11_VSW_S9) ENDPNT,D5730=PMM6155AU(B12_VSW_S9) ENDPNT | z22.z25.z26.SIGN00112 L5733 z22.PWR_SOC:U08S_S9A | [5 empty] | VSW_S9 |  |  | PWR_SOC:U08S_S9A | PWR_SA4150 | via L | ok | D5730(A13) z22.z25.z26.SIGN00112,D5730=PMM6155AU(A11_VSW_S9) ENDPNT,D5730=PMM6155AU(B12_VSW_S9) ENDPNT | z22.z25.z26.SIGN00112 L5733 z22.PWR_SOC:U08S_S9A | D5730(A13) z22.z25.z26.SIGN00112,D5730=PMM6155AU(A11_VSW_S9) ENDPNT,D5730=PMM6155AU(B12_VSW_S9) ENDPNT | z22.z25.z26.SIGN00112 L5733 z22.PWR_SOC:U08S_S9A | [5 empty] | VSW_S9 |  |  | PWR_SOC:U08S_S9A | PWR_SA4150 | via L | ok | D5730(A13) z22.z25.z26.SIGN00112,D5730=PMM6155AU(A11_VSW_S9) ENDPNT,D5730=PMM6155AU(B12_VSW_S9) ENDPNT | z22.z25.z26.SIGN00112 L5733 z22.PWR_SOC:U08S_S9A | D5730(A13) z22.z25.z26.SIGN00112,D5730=PMM6155AU(A11_VSW_S9) ENDPNT,D5730=PMM6155AU(B12_VSW_S9) ENDPNT | z22.z25.z26.SIGN00112 L5733 z22.PWR_SOC:U08S_S9A | [17 empty] | D1(A13_VSW_S9) BUS_A13_VSW_S9:A13_VSW_S9 | D1(A13_VSW_S9) BUS_A13_VSW_S9:A13_VSW_S9 | OK
| 198 | XO_THERM | P2 | [7 empty] | D5730(XO_THERM_P2) z30.z33.z34.SIGN00182, >> C5735(1nF) GND, Z5730=38.4MHz(THERM_IN) ENDPNT | XO_THERM |  |  | SENSOR | CLK |  | ok | D5730(P2) z22.z25.z26.SIGN00196,Z5730=38,4MHz(SENSOR) ENDPNT | z22.z25.z26.SIGN00196 C5735 GND | D5730(P2) z22.z25.z26.SIGN00196,Z5730=38,4MHz(SENSOR) ENDPNT | z22.z25.z26.SIGN00196 C5735 GND | [5 empty] | XO_THERM |  |  | SENSOR | CLK |  | ok | D5730(P2) z22.z25.z26.SIGN00196,Z5730=38,4MHz(SENSOR) ENDPNT | z22.z25.z26.SIGN00196 C5735 GND | D5730(P2) z22.z25.z26.SIGN00196,Z5730=38,4MHz(SENSOR) ENDPNT | z22.z25.z26.SIGN00196 C5735 GND | [5 empty] | XO_THERM |  |  | SENSOR | CLK |  | ok | D5730(P2) z22.z25.z26.SIGN00196,Z5730=38,4MHz(SENSOR) ENDPNT | z22.z25.z26.SIGN00196 C5735 GND | D5730(P2) z22.z25.z26.SIGN00196,Z5730=38,4MHz(SENSOR) ENDPNT | z22.z25.z26.SIGN00196 C5735 GND | [5 empty] | XO_THERM |  |  | SENSOR | CLK |  | ok | D5730(P2) z22.z25.z26.SIGN00196,Z5730=38,4MHz(SENSOR) ENDPNT | z22.z25.z26.SIGN00196 C5735 GND | D5730(P2) z22.z25.z26.SIGN00196,Z5730=38,4MHz(SENSOR) ENDPNT | z22.z25.z26.SIGN00196 C5735 GND | [17 empty] | D1(P2_XO_THERM) BUS_P2_XO_THERM:P2_XO_THERM | D1(P2_XO_THERM) BUS_P2_XO_THERM:P2_XO_THERM | OK
| 199 | XTAL_IN | V2 | [7 empty] | D5730(XTAL_IN_V2) z30.z33.z34.XTAL_IN, Z5730=38.4MHz(XTAL_OUT) ENDPNT | XTAL_IN |  |  | HOT2 | CLK |  | ok | D5730(V2) z22.z25.z26.SIGN001117,Z5730=38,4MHz(HOT2) ENDPNT |  | D5730(V2) z22.z25.z26.SIGN001117,Z5730=38,4MHz(HOT2) ENDPNT | [6 empty] | XTAL_IN |  |  | HOT2 | CLK |  | ok | D5730(V2) z22.z25.z26.SIGN001117,Z5730=38,4MHz(HOT2) ENDPNT |  | D5730(V2) z22.z25.z26.SIGN001117,Z5730=38,4MHz(HOT2) ENDPNT | [6 empty] | XTAL_IN |  |  | HOT2 | CLK |  | ok | D5730(V2) z22.z25.z26.SIGN001117,Z5730=38,4MHz(HOT2) ENDPNT |  | D5730(V2) z22.z25.z26.SIGN001117,Z5730=38,4MHz(HOT2) ENDPNT | [6 empty] | XTAL_IN |  |  | HOT2 | CLK |  | ok | D5730(V2) z22.z25.z26.SIGN001117,Z5730=38,4MHz(HOT2) ENDPNT |  | D5730(V2) z22.z25.z26.SIGN001117,Z5730=38,4MHz(HOT2) ENDPNT | [18 empty] | D1(V2_XTAL_IN) BUS_V2_XTAL_IN:V2_XTAL_IN | D1(V2_XTAL_IN) BUS_V2_XTAL_IN:V2_XTAL_IN | OK
_END_ROW | 200 | XTAL_OUT | V4 | [7 empty] | D5730(XTAL_OUT_V4) z30.z33.z34.XTAL_OUT, Z5730=38.4MHz(XTAL_IN) ENDPNT | XTAL_OUT |  |  | HOT1 | CLK |  | ok | D5730(V4) z22.z25.z26.SIGN001116,Z5730=38,4MHz(HOT1) ENDPNT |  | D5730(V4) z22.z25.z26.SIGN001116,Z5730=38,4MHz(HOT1) ENDPNT | [6 empty] | XTAL_OUT |  |  | HOT1 | CLK |  | ok | D5730(V4) z22.z25.z26.SIGN001116,Z5730=38,4MHz(HOT1) ENDPNT |  | D5730(V4) z22.z25.z26.SIGN001116,Z5730=38,4MHz(HOT1) ENDPNT | [6 empty] | XTAL_OUT |  |  | HOT1 | CLK |  | ok | D5730(V4) z22.z25.z26.SIGN001116,Z5730=38,4MHz(HOT1) ENDPNT |  | D5730(V4) z22.z25.z26.SIGN001116,Z5730=38,4MHz(HOT1) ENDPNT | [6 empty] | XTAL_OUT |  |  | HOT1 | CLK |  | ok | D5730(V4) z22.z25.z26.SIGN001116,Z5730=38,4MHz(HOT1) ENDPNT |  | D5730(V4) z22.z25.z26.SIGN001116,Z5730=38,4MHz(HOT1) ENDPNT | [18 empty] | D1(V4_XTAL_OUT) BUS_V4_XTAL_OUT:V4_XTAL_OUT | D1(V4_XTAL_OUT) BUS_V4_XTAL_OUT:V4_XTAL_OUT | OK
Note on D2: Designator, e.g. S12345
Note on E2: Arch Instance Name, e.g. CPU
Note on L16: Missing signal in import result: *D5730(PS_HOLD_E17) SCC_PMIC_CTRL_1V8:CPU_PS_HOLD{#2}* Missing signal in import result: *R5733=50m(B<>A) z30.z33.z34.SIGN00188{#2}* Missing signal in import result: *D5730(PS_HOLD_E17) SCC_PMIC_CTRL_1V8:CPU_PS_HOLD{#3}* Missing signal in import result: *D5730(PS_HOLD_E17) SCC_PMIC_CTRL_1V8:CPU_PS_HOLD{#4}*
Note on L17: Missing signal in import result: *D5730(KPD_PWR_N_E19) SCC_PMIC_CTRL_1V8:CPU_PWR_EN_B{#2}* Missing signal in import result: *D5730(KPD_PWR_N_E19) SCC_PMIC_CTRL_1V8:CPU_PWR_EN_B{#3}*
Note on L22: Missing signal in import result: *W5701=(AU[1]<>AU[0]) CPU_BTWLAN_CTRL_1V8:SLEEP_CLK*

## PMMBO
| 1 | 2 | 3 | 4 | 5 | 6 | 7 | 8 | 9 | 10 | 11 | 12 | 13 | 14 | 15 | 16 | 17 | 18 | 19 | 20
A | NC |  | CMN_GND |  | CMN_GND |  | VSW_S1 |  | VSW_S10 |  | VSW_S9 |  | VSW_S9 |  | VSW_S8 |  | CMN_GND |  | NC
B |  | CMN_GND |  | CMN_GND |  | VSW_S1 |  | VSW_S10 |  | VSW_S10 |  | VSW_S9 |  | VSW_S8 |  | VSW_S8 |  | CMN_GND |  | NC
C | CMN_GND |  | GPIO_07 |  | GPIO_08 |  | VSW_S1 |  | GND_S10 |  | VDD_S9 |  | GND_S8 |  | CMN_GND |  | CMN_GND |  | SPMI_CLK
D |  | CMN_GND |  | SLEEP_CLK |  | VDD_S1 |  | GND_S1 |  | VDD_S10 |  | GND_S9 |  | GND_S8 |  | TEST_EN_V PP |  | SPMI_DATA |  | CMN_GND
E | CMN_GND |  | CMN_GND |  | GPIO_01 |  | VDD_S1 |  | GND_S10 |  | VDD_S9 |  | GND_S9 |  | VDD_S8 |  | PS_HOLD |  | KPD_PWR_ N
F |  | CMN_GND |  | VREF_MSM |  | GPIO_04 |  | GND_S1 |  | VDD_S10 |  | VREG_L2 |  | VDD_S8 |  | CBL_PWR_ N |  | RESIN_N |  | CMN_GND
G | CMN_GND |  | VDD_S2 |  | VDD_S2 |  | RMT_GND_ S1 |  | RMT_GND_ S10 |  | VREG_S9 |  | RMT_GND_ S8 |  | VDD_L2_L1 0 |  | VDD_S7 |  | PON_RESET _N
H |  | VSW_S2 |  | GND_S2 |  | VREG_SP |  | VREG_S1 |  | VREG_S10 |  | VREG_S8 |  | VREG_S7 |  | VDD_S7 |  | VSW_S7 |  | VSW_S7
J | VSW_S2 |  | VSW_S2 |  | GND_S2 |  | VREG_S2 |  | VREG_L10 |  | RMT_GND_ S9 |  | RMT_GND_ S7 |  | GND_S7 |  | GND_S7 |  | VSW_S7
K |  | VSW_S3 |  | GND_S3 |  | GND_S3 |  | RMT_GND_ S2 |  | CMN_GND |  | CMN_GND |  | VREG_S4 |  | GND_S4 |  | GND_S4 |  | VSW_S4
L | VSW_S3 |  | VSW_S3 |  | VDD_S3 |  | RMT_GND_ S3 |  | VREG_S3 |  | REF_BYP |  | VREG_S5 |  | VDD_S4 |  | VDD_S4 |  | VSW_S4
M |  | AMUX_2 |  | VDD_S3 |  | VREG_L7 |  | VREG_L14 |  | VDD_L13_L 16_L17 |  | VREG_L16 |  | CMN_GND |  | VIO_IN |  | GND_S5 |  | VSW_S5
N | AMUX_1 |  | VREG_L9 |  | VDD_L6_L9 |  | VDD_L7_L1 2_L14_L15 |  | LN_BB_CLK 3 |  | REF_GND |  | VREG_S6 |  | VDD_S5 |  | VDD_S5 |  | VSW_S5
P |  | XO_THERM |  | VREG_L6 |  | VDD_L6_L9 |  | VREG_L12 |  | RF_CLK3 |  | VREG_L17 |  | RMT_GND_ S6 |  | VDD_S6 |  | VDD_S6 |  | VSW_S6
R | GND_XOAD C |  | VDD_LDO_ XO_RF |  | VREG_L15 |  | VDD_L1_L8 _L11 |  | LN_BB_CLK 1 |  | VREG_L13 |  | VDD_L3_L4 _L5_L18 |  | GND_S6 |  | GND_S6 |  | VSW_S6
T |  | CMN_GND |  | VREG_L1 |  | VDD_L1_L8 _L11 |  | RF_CLK2 |  | LN_BB_CLK 2 |  | VDD_L3_L4 _L5_L18 |  | VREG_L5 |  | VIO_OUT |  | GPIO_10 |  | VSW_S6
U | CMN_GND |  | CMN_GND |  | VREG_RF_C LK |  | VREG_XO |  | RF_CLK1 |  | VREG_L11 |  | VREG_L3 |  | VPH_PWR |  | FAULT_N |  | GPIO_09
V |  | XTAL_IN |  | XTAL_OUT |  | GND_RF |  | GND_XO |  | VREG_L18 |  | DVDD_BYP |  | VREG_L4 |  | VCOIN |  | CMN_GND |  | CMN_GND
W | NC |  | CMN_GND |  | VREG_L8 |  | GPIO_03 |  | GPIO_06 |  | AVDD_BYP |  | GPIO_02 |  | GPIO_05 |  | CMN_GND |  | CMN_GND
Y |  | NC |  | CMN_GND |  | CMN_GND |  | CMN_GND |  | NC |  | NC |  | NC |  | CMN_GND |  | CMN_GND |  | NC
Note on D4: DatabaseValue (10, PMA_GPIO_07
Note on F4: DatabaseValue (11, PMA_GPIO_08
Note on F6: DatabaseValue (4, PMA_GPIO_01
Note on T6: DatabaseValue (17, KPD_PWR_N
Note on G7: DatabaseValue (7, PMA_GPIO_04
Note on Q7: DatabaseValue (18, CBL_PWR_N
Note on T8: DatabaseValue (19, PON_RESET_N
Note on S17: DatabaseValue (13, PMA_GPIO_10
Note on T18: DatabaseValue (12, PMA_GPIO_09
Note on H20: DatabaseValue (6, PMA_GPIO_03
Note on J20: DatabaseValue (9, PMA_GPIO_06
Note on N20: DatabaseValue (5, PMA_GPIO_02
Note on P20: DatabaseValue (8, PMA_GPIO_05

## BALLOUT_LIST
Ball ID (PMM6155AU) | Ball Name (PMM6155AU)
N1 | AMUX_1
M2 | AMUX_2
W11 | AVDD_BYP
F16 | CBL_PWR_ N
C1 | CMN_GND
E1 | CMN_GND
G1 | CMN_GND
U1 | CMN_GND
B2 | CMN_GND
D2 | CMN_GND
F2 | CMN_GND
T2 | CMN_GND
A3 | CMN_GND
E3 | CMN_GND
U3 | CMN_GND
W3 | CMN_GND
B4 | CMN_GND
Y4 | CMN_GND
A5 | CMN_GND
Y6 | CMN_GND
Y8 | CMN_GND
K10 | CMN_GND
K12 | CMN_GND
M14 | CMN_GND
C15 | CMN_GND
Y16 | CMN_GND
A17 | CMN_GND
C17 | CMN_GND
W17 | CMN_GND
B18 | CMN_GND
V18 | CMN_GND
Y18 | CMN_GND
W19 | CMN_GND
D20 | CMN_GND
F20 | CMN_GND
V20 | CMN_GND
V12 | DVDD_BYP
U17 | FAULT_N
V6 | GND_RF
D8 | GND_S1
F8 | GND_S1
C9 | GND_S10
E9 | GND_S10
H4 | GND_S2
J5 | GND_S2
K4 | GND_S3
K6 | GND_S3
K16 | GND_S4
K18 | GND_S4
M18 | GND_S5
R15 | GND_S6
R17 | GND_S6
J15 | GND_S7
J17 | GND_S7
C13 | GND_S8
D14 | GND_S8
D12 | GND_S9
E13 | GND_S9
V8 | GND_XO
R1 | GND_XOAD C
E5 | GPIO_01
W13 | GPIO_02
W7 | GPIO_03
F6 | GPIO_04
W15 | GPIO_05
W9 | GPIO_06
C3 | GPIO_07
C5 | GPIO_08
U19 | GPIO_09
T18 | GPIO_10
E19 | KPD_PWR_ N
R9 | LN_BB_CLK 1
T10 | LN_BB_CLK 2
N9 | LN_BB_CLK 3
A1 | NC
W1 | NC
Y2 | NC
Y10 | NC
Y12 | NC
Y14 | NC
A19 | NC
B20 | NC
Y20 | NC
G19 | PON_RESET_N
E17 | PS_HOLD
L11 | REF_BYP
N11 | REF_GND
F18 | RESIN_N
U9 | RF_CLK1
T8 | RF_CLK2
P10 | RF_CLK3
G7 | RMT_GND_ S1
G9 | RMT_GND_ S10
K8 | RMT_GND_ S2
L7 | RMT_GND_ S3
P14 | RMT_GND_ S6
J13 | RMT_GND_ S7
G13 | RMT_GND_ S8
J11 | RMT_GND_ S9
D4 | SLEEP_CLK
C19 | SPMI_CLK
D18 | SPMI_DATA
D16 | TEST_EN_V PP
V16 | VCOIN
T6 | VDD_L1_L8_L11
R7 | VDD_L1_L8_L11
M10 | VDD_L13_L 16_L17
G15 | VDD_L2_L1 0
T12 | VDD_L3_L4_L5_L18
R13 | VDD_L3_L4_L5_L18
N5 | VDD_L6_L9
P6 | VDD_L6_L9
N7 | VDD_L7_L1 2_L14_L15
R3 | VDD_LDO_ XO_RF
D6 | VDD_S1
E7 | VDD_S1
D10 | VDD_S10
F10 | VDD_S10
G3 | VDD_S2
G5 | VDD_S2
M4 | VDD_S3
L5 | VDD_S3
L15 | VDD_S4
L17 | VDD_S4
N15 | VDD_S5
N17 | VDD_S5
P16 | VDD_S6
P18 | VDD_S6
H16 | VDD_S7
G17 | VDD_S7
F14 | VDD_S8
E15 | VDD_S8
C11 | VDD_S9
E11 | VDD_S9
M16 | VIO_IN
T16 | VIO_OUT
U15 | VPH_PWR
F4 | VREF_MSM
T4 | VREG_L1
J9 | VREG_L10
U11 | VREG_L11
P8 | VREG_L12
R11 | VREG_L13
M8 | VREG_L14
R5 | VREG_L15
M12 | VREG_L16
P12 | VREG_L17
V10 | VREG_L18
F12 | VREG_L2
U13 | VREG_L3
V14 | VREG_L4
T14 | VREG_L5
P4 | VREG_L6
M6 | VREG_L7
W5 | VREG_L8
N3 | VREG_L9
U5 | VREG_RF_C LK
H8 | VREG_S1
H10 | VREG_S10
J7 | VREG_S2
L9 | VREG_S3
K14 | VREG_S4
L13 | VREG_S5
N13 | VREG_S6
H14 | VREG_S7
H12 | VREG_S8
G11 | VREG_S9
H6 | VREG_SP
U7 | VREG_XO
B6 | VSW_S1
A7 | VSW_S1
C7 | VSW_S1
B8 | VSW_S10
A9 | VSW_S10
B10 | VSW_S10
J1 | VSW_S2
H2 | VSW_S2
J3 | VSW_S2
L1 | VSW_S3
K2 | VSW_S3
L3 | VSW_S3
L19 | VSW_S4
K20 | VSW_S4
N19 | VSW_S5
M20 | VSW_S5
R19 | VSW_S6
P20 | VSW_S6
T20 | VSW_S6
H18 | VSW_S7
J19 | VSW_S7
H20 | VSW_S7
B14 | VSW_S8
A15 | VSW_S8
B16 | VSW_S8
A11 | VSW_S9
B12 | VSW_S9
A13 | VSW_S9
P2 | XO_THERM
V2 | XTAL_IN
V4 | XTAL_OUT
Note on B5: DatabaseValue (18, F16): CBL_PWR_N
Note on B62: DatabaseValue (4, E5): PMA_GPIO_01
Note on B63: DatabaseValue (5, W13): PMA_GPIO_02
Note on B64: DatabaseValue (6, W7): PMA_GPIO_03
Note on B65: DatabaseValue (7, F6): PMA_GPIO_04
Note on B66: DatabaseValue (8, W15): PMA_GPIO_05
Note on B67: DatabaseValue (9, W9): PMA_GPIO_06
Note on B68: DatabaseValue (10, C3): PMA_GPIO_07
Note on B69: DatabaseValue (11, C5): PMA_GPIO_08
Note on B70: DatabaseValue (12, U19): PMA_GPIO_09
Note on B71: DatabaseValue (13, T18): PMA_GPIO_10
Note on B72: DatabaseValue (17, E19): KPD_PWR_N

## DropDownRefs
NA | NA
DRV_STRENGTH | 0: DRV_2_MA
DRV_STRENGTH | 1: DRV_4_MA
DRV_STRENGTH | 2: DRV_6_MA
DRV_STRENGTH | 3: DRV_8_MA
DRV_STRENGTH | 4: DRV_10_MA
DRV_STRENGTH | 5: DRV_12_MA
DRV_STRENGTH | 6: DRV_14_MA
DRV_STRENGTH | 7: DRV_16_MA
GPIO_PULL | 0: NO_PULL
GPIO_PULL | 1: PULL_DOWN
GPIO_PULL | 2: KEEPER
GPIO_PULL | 3: PULL_UP
GPIO_OE | 0: IN
GPIO_OE | 0: IO
GPIO_OE | 1: OUT
GPIO_VALUE | 0: low
GPIO_VALUE | 1: high

## IORegSettings
C:\Users\hao2hi\work\10_HW Platform\00_HWPlatformTools\00_PIP(ProcessorInterfacePlanner)\90_utils\ParseSnapdragon\ParseQTIHardwareRegister\DeriveHwRegList_V03.pl -tlmm 80-PJ407-2x_a_(SA6155)HW_RegisterDescriptionTLMM.txt -o NEWSA6155_HWRegs.csv
Register Name | Register Addr | Type | Clock | Reset Name | Reset Value (Int) | Reset Value (HEX) | RegSetting (B11_Low_RGMIIFix) | RegSettingHEX (B11_Low_RGMIIFix) | TM Format (B11_Low_RGMIIFix) | Linux Format (B11_Low_RGMIIFix) | RegSetting (B1_Low) | RegSettingHEX (B1_Low) | TM Format (B1_Low) | Linux Format (B1_Low) | RegSetting (A1_Low) | RegSettingHEX (A1_Low) | TM Format (A1_Low) | Linux Format (A1_Low) | RegSetting (A0_Low) | RegSettingHEX (A0_Low) | TM Format (A0_Low) | Linux Format (A0_Low)
TLMM_GPIO_CFG6 | 0x03106000 | RW | crif_wr_clk | ahb_hreset | 1 | 0x00000001 | 197 | 0x000000C5 |  |  | 197 | 0x000000C5 |  |  | 197 | 0x000000C5 |  |  | 197 | 0x000000C5
TLMM_GPIO_IN_OUT6 | 0x03106004 | RW | crif_wr_clk | ahb_hreset | 0 | 0x00000000 | 0 | 0x00000000 |  |  | 0 | 0x00000000 |  |  | 0 | 0x00000000 |  |  | 0 | 0x00000000
TLMM_GPIO_INTR_CFG6 | 0x03106008 | RW | crif_wr_clk | ahb_hreset | 226 | 0x000000E2 | 226 | 0x000000E2 |  |  | 226 | 0x000000E2 |  |  | 226 | 0x000000E2 |  |  | 226 | 0x000000E2
TLMM_GPIO_INTR_STATUS6 | 0x0310600C | RW | crif_wr_clk | ahb_hreset | 0 | 0x00000000 | 0 | 0x00000000 |  |  | 0 | 0x00000000 |  |  | 0 | 0x00000000 |  |  | 0 | 0x00000000
TLMM_GPIO_ID_STATUS6 | 0x03106010 | R | crif_wr_clk | ahb_hreset | 1 | 0x00000001 | 1 | 0x00000001 |  |  | 1 | 0x00000001 |  |  | 1 | 0x00000001 |  |  | 1 | 0x00000001
TLMM_GPIO_LP_CFG6 | 0x03106014 | RW | crif_wr_clk | ahb_hreset | 0 | 0x00000000 | 0 | 0x00000000 |  |  | 0 | 0x00000000 |  |  | 0 | 0x00000000 |  |  | 0 | 0x00000000
TLMM_GPIO_CFG7 | 0x03107000 | RW | crif_wr_clk | ahb_hreset | 1 | 0x00000001 | 197 | 0x000000C5 |  |  | 197 | 0x000000C5 |  |  | 197 | 0x000000C5 |  |  | 197 | 0x000000C5
TLMM_GPIO_IN_OUT7 | 0x03107004 | RW | crif_wr_clk | ahb_hreset | 0 | 0x00000000 | 0 | 0x00000000 |  |  | 0 | 0x00000000 |  |  | 0 | 0x00000000 |  |  | 0 | 0x00000000
TLMM_GPIO_INTR_CFG7 | 0x03107008 | RW | crif_wr_clk | ahb_hreset | 226 | 0x000000E2 | 226 | 0x000000E2 |  |  | 226 | 0x000000E2 |  |  | 226 | 0x000000E2 |  |  | 226 | 0x000000E2
TLMM_GPIO_INTR_STATUS7 | 0x0310700C | RW | crif_wr_clk | ahb_hreset | 0 | 0x00000000 | 0 | 0x00000000 |  |  | 0 | 0x00000000 |  |  | 0 | 0x00000000 |  |  | 0 | 0x00000000
TLMM_GPIO_ID_STATUS7 | 0x03107010 | R | crif_wr_clk | ahb_hreset | 1 | 0x00000001 | 1 | 0x00000001 |  |  | 1 | 0x00000001 |  |  | 1 | 0x00000001 |  |  | 1 | 0x00000001
TLMM_GPIO_LP_CFG7 | 0x03107014 | RW | crif_wr_clk | ahb_hreset | 0 | 0x00000000 | 0 | 0x00000000 |  |  | 0 | 0x00000000 |  |  | 0 | 0x00000000 |  |  | 0 | 0x00000000
TLMM_GPIO_CFG8 | 0x03108000 | RW | crif_wr_clk | ahb_hreset | 1 | 0x00000001 | 197 | 0x000000C5 |  |  | 197 | 0x000000C5 |  |  | 197 | 0x000000C5 |  |  | 197 | 0x000000C5
TLMM_GPIO_IN_OUT8 | 0x03108004 | RW | crif_wr_clk | ahb_hreset | 0 | 0x00000000 | 0 | 0x00000000 |  |  | 0 | 0x00000000 |  |  | 0 | 0x00000000 |  |  | 0 | 0x00000000
TLMM_GPIO_INTR_CFG8 | 0x03108008 | RW | crif_wr_clk | ahb_hreset | 226 | 0x000000E2 | 226 | 0x000000E2 |  |  | 226 | 0x000000E2 |  |  | 226 | 0x000000E2 |  |  | 226 | 0x000000E2
TLMM_GPIO_INTR_STATUS8 | 0x0310800C | RW | crif_wr_clk | ahb_hreset | 0 | 0x00000000 | 0 | 0x00000000 |  |  | 0 | 0x00000000 |  |  | 0 | 0x00000000 |  |  | 0 | 0x00000000
TLMM_GPIO_ID_STATUS8 | 0x03108010 | R | crif_wr_clk | ahb_hreset | 1 | 0x00000001 | 1 | 0x00000001 |  |  | 1 | 0x00000001 |  |  | 1 | 0x00000001 |  |  | 1 | 0x00000001
TLMM_GPIO_LP_CFG8 | 0x03108014 | RW | crif_wr_clk | ahb_hreset | 0 | 0x00000000 | 0 | 0x00000000 |  |  | 0 | 0x00000000 |  |  | 0 | 0x00000000 |  |  | 0 | 0x00000000
TLMM_GPIO_CFG9 | 0x03109000 | RW | crif_wr_clk | ahb_hreset | 1 | 0x00000001 | 197 | 0x000000C5 |  |  | 197 | 0x000000C5 |  |  | 197 | 0x000000C5 |  |  | 197 | 0x000000C5
TLMM_GPIO_IN_OUT9 | 0x03109004 | RW | crif_wr_clk | ahb_hreset | 0 | 0x00000000 | 0 | 0x00000000 |  |  | 0 | 0x00000000 |  |  | 0 | 0x00000000 |  |  | 0 | 0x00000000
TLMM_GPIO_INTR_CFG9 | 0x03109008 | RW | crif_wr_clk | ahb_hreset | 226 | 0x000000E2 | 226 | 0x000000E2 |  |  | 226 | 0x000000E2 |  |  | 226 | 0x000000E2 |  |  | 226 | 0x000000E2
TLMM_GPIO_INTR_STATUS9 | 0x0310900C | RW | crif_wr_clk | ahb_hreset | 0 | 0x00000000 | 0 | 0x00000000 |  |  | 0 | 0x00000000 |  |  | 0 | 0x00000000 |  |  | 0 | 0x00000000
TLMM_GPIO_ID_STATUS9 | 0x03109010 | R | crif_wr_clk | ahb_hreset | 1 | 0x00000001 | 1 | 0x00000001 |  |  | 1 | 0x00000001 |  |  | 1 | 0x00000001 |  |  | 1 | 0x00000001
TLMM_GPIO_LP_CFG9 | 0x03109014 | RW | crif_wr_clk | ahb_hreset | 0 | 0x00000000 | 0 | 0x00000000 |  |  | 0 | 0x00000000 |  |  | 0 | 0x00000000 |  |  | 0 | 0x00000000
TLMM_GPIO_CFG10 | 0x0310A000 | RW | crif_wr_clk | ahb_hreset | 1 | 0x00000001 | 197 | 0x000000C5 |  |  | 197 | 0x000000C5 |  |  | 197 | 0x000000C5 |  |  | 197 | 0x000000C5
TLMM_GPIO_IN_OUT10 | 0x0310A004 | RW | crif_wr_clk | ahb_hreset | 0 | 0x00000000 | 0 | 0x00000000 |  |  | 0 | 0x00000000 |  |  | 0 | 0x00000000 |  |  | 0 | 0x00000000
TLMM_GPIO_INTR_CFG10 | 0x0310A008 | RW | crif_wr_clk | ahb_hreset | 226 | 0x000000E2 | 226 | 0x000000E2 |  |  | 226 | 0x000000E2 |  |  | 226 | 0x000000E2 |  |  | 226 | 0x000000E2
TLMM_GPIO_INTR_STATUS10 | 0x0310A00C | RW | crif_wr_clk | ahb_hreset | 0 | 0x00000000 | 0 | 0x00000000 |  |  | 0 | 0x00000000 |  |  | 0 | 0x00000000 |  |  | 0 | 0x00000000
TLMM_GPIO_ID_STATUS10 | 0x0310A010 | R | crif_wr_clk | ahb_hreset | 1 | 0x00000001 | 1 | 0x00000001 |  |  | 1 | 0x00000001 |  |  | 1 | 0x00000001 |  |  | 1 | 0x00000001
TLMM_GPIO_LP_CFG10 | 0x0310A014 | RW | crif_wr_clk | ahb_hreset | 0 | 0x00000000 | 0 | 0x00000000 |  |  | 0 | 0x00000000 |  |  | 0 | 0x00000000 |  |  | 0 | 0x00000000
TLMM_GPIO_CFG11 | 0x0310B000 | RW | crif_wr_clk | ahb_hreset | 1 | 0x00000001 | 197 | 0x000000C5 |  |  | 197 | 0x000000C5 |  |  | 197 | 0x000000C5 |  |  | 197 | 0x000000C5
TLMM_GPIO_IN_OUT11 | 0x0310B004 | RW | crif_wr_clk | ahb_hreset | 0 | 0x00000000 | 0 | 0x00000000 |  |  | 0 | 0x00000000 |  |  | 0 | 0x00000000 |  |  | 0 | 0x00000000
TLMM_GPIO_INTR_CFG11 | 0x0310B008 | RW | crif_wr_clk | ahb_hreset | 226 | 0x000000E2 | 226 | 0x000000E2 |  |  | 226 | 0x000000E2 |  |  | 226 | 0x000000E2 |  |  | 226 | 0x000000E2
TLMM_GPIO_INTR_STATUS11 | 0x0310B00C | RW | crif_wr_clk | ahb_hreset | 0 | 0x00000000 | 0 | 0x00000000 |  |  | 0 | 0x00000000 |  |  | 0 | 0x00000000 |  |  | 0 | 0x00000000
TLMM_GPIO_ID_STATUS11 | 0x0310B010 | R | crif_wr_clk | ahb_hreset | 1 | 0x00000001 | 1 | 0x00000001 |  |  | 1 | 0x00000001 |  |  | 1 | 0x00000001 |  |  | 1 | 0x00000001
TLMM_GPIO_LP_CFG11 | 0x0310B014 | RW | crif_wr_clk | ahb_hreset | 0 | 0x00000000 | 0 | 0x00000000 |  |  | 0 | 0x00000000 |  |  | 0 | 0x00000000 |  |  | 0 | 0x00000000
TLMM_GPIO_CFG12 | 0x0310C000 | RW | crif_wr_clk | ahb_hreset | 1 | 0x00000001 | 199 | 0x000000C7 |  |  | 199 | 0x000000C7 |  |  | 199 | 0x000000C7 |  |  | 199 | 0x000000C7
TLMM_GPIO_IN_OUT12 | 0x0310C004 | RW | crif_wr_clk | ahb_hreset | 0 | 0x00000000 | 0 | 0x00000000 |  |  | 0 | 0x00000000 |  |  | 0 | 0x00000000 |  |  | 0 | 0x00000000
TLMM_GPIO_INTR_CFG12 | 0x0310C008 | RW | crif_wr_clk | ahb_hreset | 226 | 0x000000E2 | 226 | 0x000000E2 |  |  | 226 | 0x000000E2 |  |  | 226 | 0x000000E2 |  |  | 226 | 0x000000E2
TLMM_GPIO_INTR_STATUS12 | 0x0310C00C | RW | crif_wr_clk | ahb_hreset | 0 | 0x00000000 | 0 | 0x00000000 |  |  | 0 | 0x00000000 |  |  | 0 | 0x00000000 |  |  | 0 | 0x00000000
TLMM_GPIO_ID_STATUS12 | 0x0310C010 | R | crif_wr_clk | ahb_hreset | 1 | 0x00000001 | 1 | 0x00000001 |  |  | 1 | 0x00000001 |  |  | 1 | 0x00000001 |  |  | 1 | 0x00000001
TLMM_GPIO_LP_CFG12 | 0x0310C014 | RW | crif_wr_clk | ahb_hreset | 0 | 0x00000000 | 0 | 0x00000000 |  |  | 0 | 0x00000000 |  |  | 0 | 0x00000000 |  |  | 0 | 0x00000000
TLMM_GPIO_CFG13 | 0x0310D000 | RW | crif_wr_clk | ahb_hreset | 1 | 0x00000001 | 199 | 0x000000C7 |  |  | 199 | 0x000000C7 |  |  | 199 | 0x000000C7 |  |  | 199 | 0x000000C7
TLMM_GPIO_IN_OUT13 | 0x0310D004 | RW | crif_wr_clk | ahb_hreset | 0 | 0x00000000 | 0 | 0x00000000 |  |  | 0 | 0x00000000 |  |  | 0 | 0x00000000 |  |  | 0 | 0x00000000
TLMM_GPIO_INTR_CFG13 | 0x0310D008 | RW | crif_wr_clk | ahb_hreset | 226 | 0x000000E2 | 226 | 0x000000E2 |  |  | 226 | 0x000000E2 |  |  | 226 | 0x000000E2 |  |  | 226 | 0x000000E2
TLMM_GPIO_INTR_STATUS13 | 0x0310D00C | RW | crif_wr_clk | ahb_hreset | 0 | 0x00000000 | 0 | 0x00000000 |  |  | 0 | 0x00000000 |  |  | 0 | 0x00000000 |  |  | 0 | 0x00000000
TLMM_GPIO_ID_STATUS13 | 0x0310D010 | R | crif_wr_clk | ahb_hreset | 1 | 0x00000001 | 1 | 0x00000001 |  |  | 1 | 0x00000001 |  |  | 1 | 0x00000001 |  |  | 1 | 0x00000001
TLMM_GPIO_LP_CFG13 | 0x0310D014 | RW | crif_wr_clk | ahb_hreset | 0 | 0x00000000 | 0 | 0x00000000 |  |  | 0 | 0x00000000 |  |  | 0 | 0x00000000 |  |  | 0 | 0x00000000
TLMM_GPIO_CFG14 | 0x0310E000 | RW | crif_wr_clk | ahb_hreset | 1 | 0x00000001 | 196 | 0x000000C4 |  |  | 196 | 0x000000C4 |  |  | 196 | 0x000000C4 |  |  | 196 | 0x000000C4
TLMM_GPIO_IN_OUT14 | 0x0310E004 | RW | crif_wr_clk | ahb_hreset | 0 | 0x00000000 | 0 | 0x00000000 |  |  | 0 | 0x00000000 |  |  | 0 | 0x00000000 |  |  | 0 | 0x00000000
TLMM_GPIO_INTR_CFG14 | 0x0310E008 | RW | crif_wr_clk | ahb_hreset | 226 | 0x000000E2 | 226 | 0x000000E2 |  |  | 226 | 0x000000E2 |  |  | 226 | 0x000000E2 |  |  | 226 | 0x000000E2
TLMM_GPIO_INTR_STATUS14 | 0x0310E00C | RW | crif_wr_clk | ahb_hreset | 0 | 0x00000000 | 0 | 0x00000000 |  |  | 0 | 0x00000000 |  |  | 0 | 0x00000000 |  |  | 0 | 0x00000000
TLMM_GPIO_ID_STATUS14 | 0x0310E010 | R | crif_wr_clk | ahb_hreset | 1 | 0x00000001 | 1 | 0x00000001 |  |  | 1 | 0x00000001 |  |  | 1 | 0x00000001 |  |  | 1 | 0x00000001
TLMM_GPIO_LP_CFG14 | 0x0310E014 | RW | crif_wr_clk | ahb_hreset | 0 | 0x00000000 | 0 | 0x00000000 |  |  | 0 | 0x00000000 |  |  | 0 | 0x00000000 |  |  | 0 | 0x00000000
TLMM_GPIO_CFG15 | 0x0310F000 | RW | crif_wr_clk | ahb_hreset | 1 | 0x00000001 | 196 | 0x000000C4 |  |  | 196 | 0x000000C4 |  |  | 196 | 0x000000C4 |  |  | 196 | 0x000000C4
TLMM_GPIO_IN_OUT15 | 0x0310F004 | RW | crif_wr_clk | ahb_hreset | 0 | 0x00000000 | 0 | 0x00000000 |  |  | 0 | 0x00000000 |  |  | 0 | 0x00000000 |  |  | 0 | 0x00000000
TLMM_GPIO_INTR_CFG15 | 0x0310F008 | RW | crif_wr_clk | ahb_hreset | 226 | 0x000000E2 | 226 | 0x000000E2 |  |  | 226 | 0x000000E2 |  |  | 226 | 0x000000E2 |  |  | 226 | 0x000000E2
TLMM_GPIO_INTR_STATUS15 | 0x0310F00C | RW | crif_wr_clk | ahb_hreset | 0 | 0x00000000 | 0 | 0x00000000 |  |  | 0 | 0x00000000 |  |  | 0 | 0x00000000 |  |  | 0 | 0x00000000
TLMM_GPIO_ID_STATUS15 | 0x0310F010 | R | crif_wr_clk | ahb_hreset | 1 | 0x00000001 | 1 | 0x00000001 |  |  | 1 | 0x00000001 |  |  | 1 | 0x00000001 |  |  | 1 | 0x00000001
TLMM_GPIO_LP_CFG15 | 0x0310F014 | RW | crif_wr_clk | ahb_hreset | 0 | 0x00000000 | 0 | 0x00000000 |  |  | 0 | 0x00000000 |  |  | 0 | 0x00000000 |  |  | 0 | 0x00000000
TLMM_GPIO_CFG24 | 0x03118000 | RW | crif_wr_clk | ahb_hreset | 1 | 0x00000001 | 705 | 0x000002C1 |  |  | 705 | 0x000002C1 |  |  | 705 | 0x000002C1 |  |  | 705 | 0x000002C1
TLMM_GPIO_IN_OUT24 | 0x03118004 | RW | crif_wr_clk | ahb_hreset | 0 | 0x00000000 | 0 | 0x00000000 |  |  | 0 | 0x00000000 |  |  | 0 | 0x00000000 |  |  | 0 | 0x00000000
TLMM_GPIO_INTR_CFG24 | 0x03118008 | RW | crif_wr_clk | ahb_hreset | 226 | 0x000000E2 | 226 | 0x000000E2 |  |  | 226 | 0x000000E2 |  |  | 226 | 0x000000E2 |  |  | 226 | 0x000000E2
TLMM_GPIO_INTR_STATUS24 | 0x0311800C | RW | crif_wr_clk | ahb_hreset | 0 | 0x00000000 | 0 | 0x00000000 |  |  | 0 | 0x00000000 |  |  | 0 | 0x00000000 |  |  | 0 | 0x00000000
TLMM_GPIO_ID_STATUS24 | 0x03118010 | R | crif_wr_clk | ahb_hreset | 1 | 0x00000001 | 1 | 0x00000001 |  |  | 1 | 0x00000001 |  |  | 1 | 0x00000001 |  |  | 1 | 0x00000001
TLMM_GPIO_LP_CFG24 | 0x03118014 | RW | crif_wr_clk | ahb_hreset | 0 | 0x00000000 | 0 | 0x00000000 |  |  | 0 | 0x00000000 |  |  | 0 | 0x00000000 |  |  | 0 | 0x00000000
TLMM_GPIO_CFG25 | 0x03119000 | RW | crif_wr_clk | ahb_hreset | 1 | 0x00000001 | 195 | 0x000000C3 |  |  | 195 | 0x000000C3 |  |  | 195 | 0x000000C3 |  |  | 195 | 0x000000C3
TLMM_GPIO_IN_OUT25 | 0x03119004 | RW | crif_wr_clk | ahb_hreset | 0 | 0x00000000 | 0 | 0x00000000 |  |  | 0 | 0x00000000 |  |  | 0 | 0x00000000 |  |  | 0 | 0x00000000
TLMM_GPIO_INTR_CFG25 | 0x03119008 | RW | crif_wr_clk | ahb_hreset | 226 | 0x000000E2 | 226 | 0x000000E2 |  |  | 226 | 0x000000E2 |  |  | 226 | 0x000000E2 |  |  | 226 | 0x000000E2
TLMM_GPIO_INTR_STATUS25 | 0x0311900C | RW | crif_wr_clk | ahb_hreset | 0 | 0x00000000 | 0 | 0x00000000 |  |  | 0 | 0x00000000 |  |  | 0 | 0x00000000 |  |  | 0 | 0x00000000
TLMM_GPIO_ID_STATUS25 | 0x03119010 | R | crif_wr_clk | ahb_hreset | 1 | 0x00000001 | 1 | 0x00000001 |  |  | 1 | 0x00000001 |  |  | 1 | 0x00000001 |  |  | 1 | 0x00000001
TLMM_GPIO_LP_CFG25 | 0x03119014 | RW | crif_wr_clk | ahb_hreset | 0 | 0x00000000 | 0 | 0x00000000 |  |  | 0 | 0x00000000 |  |  | 0 | 0x00000000 |  |  | 0 | 0x00000000
TLMM_GPIO_CFG26 | 0x0311A000 | RW | crif_wr_clk | ahb_hreset | 1 | 0x00000001 | 705 | 0x000002C1 |  |  | 705 | 0x000002C1 |  |  | 705 | 0x000002C1 |  |  | 705 | 0x000002C1
TLMM_GPIO_IN_OUT26 | 0x0311A004 | RW | crif_wr_clk | ahb_hreset | 0 | 0x00000000 | 0 | 0x00000000 |  |  | 0 | 0x00000000 |  |  | 0 | 0x00000000 |  |  | 0 | 0x00000000
TLMM_GPIO_INTR_CFG26 | 0x0311A008 | RW | crif_wr_clk | ahb_hreset | 226 | 0x000000E2 | 226 | 0x000000E2 |  |  | 226 | 0x000000E2 |  |  | 226 | 0x000000E2 |  |  | 226 | 0x000000E2
TLMM_GPIO_INTR_STATUS26 | 0x0311A00C | RW | crif_wr_clk | ahb_hreset | 0 | 0x00000000 | 0 | 0x00000000 |  |  | 0 | 0x00000000 |  |  | 0 | 0x00000000 |  |  | 0 | 0x00000000
TLMM_GPIO_ID_STATUS26 | 0x0311A010 | R | crif_wr_clk | ahb_hreset | 1 | 0x00000001 | 1 | 0x00000001 |  |  | 1 | 0x00000001 |  |  | 1 | 0x00000001 |  |  | 1 | 0x00000001
TLMM_GPIO_LP_CFG26 | 0x0311A014 | RW | crif_wr_clk | ahb_hreset | 0 | 0x00000000 | 0 | 0x00000000 |  |  | 0 | 0x00000000 |  |  | 0 | 0x00000000 |  |  | 0 | 0x00000000
TLMM_GPIO_CFG27 | 0x0311B000 | RW | crif_wr_clk | ahb_hreset | 1 | 0x00000001 | 193 | 0x000000C1 |  |  | 193 | 0x000000C1 |  |  | 193 | 0x000000C1 |  |  | 193 | 0x000000C1
TLMM_GPIO_IN_OUT27 | 0x0311B004 | RW | crif_wr_clk | ahb_hreset | 0 | 0x00000000 | 0 | 0x00000000 |  |  | 0 | 0x00000000 |  |  | 0 | 0x00000000 |  |  | 0 | 0x00000000
TLMM_GPIO_INTR_CFG27 | 0x0311B008 | RW | crif_wr_clk | ahb_hreset | 226 | 0x000000E2 | 226 | 0x000000E2 |  |  | 226 | 0x000000E2 |  |  | 226 | 0x000000E2 |  |  | 226 | 0x000000E2
TLMM_GPIO_INTR_STATUS27 | 0x0311B00C | RW | crif_wr_clk | ahb_hreset | 0 | 0x00000000 | 0 | 0x00000000 |  |  | 0 | 0x00000000 |  |  | 0 | 0x00000000 |  |  | 0 | 0x00000000
TLMM_GPIO_ID_STATUS27 | 0x0311B010 | R | crif_wr_clk | ahb_hreset | 1 | 0x00000001 | 1 | 0x00000001 |  |  | 1 | 0x00000001 |  |  | 1 | 0x00000001 |  |  | 1 | 0x00000001
TLMM_GPIO_LP_CFG27 | 0x0311B014 | RW | crif_wr_clk | ahb_hreset | 0 | 0x00000000 | 0 | 0x00000000 |  |  | 0 | 0x00000000 |  |  | 0 | 0x00000000 |  |  | 0 | 0x00000000
TLMM_GPIO_CFG28 | 0x0311C000 | RW | crif_wr_clk | ahb_hreset | 1 | 0x00000001 | 705 | 0x000002C1 |  |  | 705 | 0x000002C1 |  |  | 705 | 0x000002C1 |  |  | 193 | 0x000000C1
TLMM_GPIO_IN_OUT28 | 0x0311C004 | RW | crif_wr_clk | ahb_hreset | 0 | 0x00000000 | 0 | 0x00000000 |  |  | 0 | 0x00000000 |  |  | 0 | 0x00000000 |  |  | 0 | 0x00000000
TLMM_GPIO_INTR_CFG28 | 0x0311C008 | RW | crif_wr_clk | ahb_hreset | 226 | 0x000000E2 | 226 | 0x000000E2 |  |  | 226 | 0x000000E2 |  |  | 226 | 0x000000E2 |  |  | 226 | 0x000000E2
TLMM_GPIO_INTR_STATUS28 | 0x0311C00C | RW | crif_wr_clk | ahb_hreset | 0 | 0x00000000 | 0 | 0x00000000 |  |  | 0 | 0x00000000 |  |  | 0 | 0x00000000 |  |  | 0 | 0x00000000
TLMM_GPIO_ID_STATUS28 | 0x0311C010 | R | crif_wr_clk | ahb_hreset | 1 | 0x00000001 | 1 | 0x00000001 |  |  | 1 | 0x00000001 |  |  | 1 | 0x00000001 |  |  | 1 | 0x00000001
TLMM_GPIO_LP_CFG28 | 0x0311C014 | RW | crif_wr_clk | ahb_hreset | 0 | 0x00000000 | 0 | 0x00000000 |  |  | 0 | 0x00000000 |  |  | 0 | 0x00000000 |  |  | 0 | 0x00000000
TLMM_GPIO_CFG29 | 0x0311D000 | RW | crif_wr_clk | ahb_hreset | 1 | 0x00000001 | 193 | 0x000000C1 |  |  | 193 | 0x000000C1 |  |  | 193 | 0x000000C1 |  |  | 193 | 0x000000C1
TLMM_GPIO_IN_OUT29 | 0x0311D004 | RW | crif_wr_clk | ahb_hreset | 0 | 0x00000000 | 0 | 0x00000000 |  |  | 0 | 0x00000000 |  |  | 0 | 0x00000000 |  |  | 0 | 0x00000000
TLMM_GPIO_INTR_CFG29 | 0x0311D008 | RW | crif_wr_clk | ahb_hreset | 226 | 0x000000E2 | 226 | 0x000000E2 |  |  | 226 | 0x000000E2 |  |  | 226 | 0x000000E2 |  |  | 226 | 0x000000E2
TLMM_GPIO_INTR_STATUS29 | 0x0311D00C | RW | crif_wr_clk | ahb_hreset | 0 | 0x00000000 | 0 | 0x00000000 |  |  | 0 | 0x00000000 |  |  | 0 | 0x00000000 |  |  | 0 | 0x00000000
TLMM_GPIO_ID_STATUS29 | 0x0311D010 | R | crif_wr_clk | ahb_hreset | 1 | 0x00000001 | 1 | 0x00000001 |  |  | 1 | 0x00000001 |  |  | 1 | 0x00000001 |  |  | 1 | 0x00000001
TLMM_GPIO_LP_CFG29 | 0x0311D014 | RW | crif_wr_clk | ahb_hreset | 0 | 0x00000000 | 0 | 0x00000000 |  |  | 0 | 0x00000000 |  |  | 0 | 0x00000000 |  |  | 0 | 0x00000000
TLMM_GPIO_CFG30 | 0x0311E000 | RW | crif_wr_clk | ahb_hreset | 1 | 0x00000001 | 195 | 0x000000C3 |  |  | 195 | 0x000000C3 |  |  | 195 | 0x000000C3 |  |  | 195 | 0x000000C3
TLMM_GPIO_IN_OUT30 | 0x0311E004 | RW | crif_wr_clk | ahb_hreset | 0 | 0x00000000 | 0 | 0x00000000 |  |  | 0 | 0x00000000 |  |  | 0 | 0x00000000 |  |  | 0 | 0x00000000
TLMM_GPIO_INTR_CFG30 | 0x0311E008 | RW | crif_wr_clk | ahb_hreset | 226 | 0x000000E2 | 226 | 0x000000E2 |  |  | 226 | 0x000000E2 |  |  | 226 | 0x000000E2 |  |  | 226 | 0x000000E2
TLMM_GPIO_INTR_STATUS30 | 0x0311E00C | RW | crif_wr_clk | ahb_hreset | 0 | 0x00000000 | 0 | 0x00000000 |  |  | 0 | 0x00000000 |  |  | 0 | 0x00000000 |  |  | 0 | 0x00000000
TLMM_GPIO_ID_STATUS30 | 0x0311E010 | R | crif_wr_clk | ahb_hreset | 1 | 0x00000001 | 1 | 0x00000001 |  |  | 1 | 0x00000001 |  |  | 1 | 0x00000001 |  |  | 1 | 0x00000001
TLMM_GPIO_LP_CFG30 | 0x0311E014 | RW | crif_wr_clk | ahb_hreset | 0 | 0x00000000 | 0 | 0x00000000 |  |  | 0 | 0x00000000 |  |  | 0 | 0x00000000 |  |  | 0 | 0x00000000
TLMM_GPIO_CFG31 | 0x0311F000 | RW | crif_wr_clk | ahb_hreset | 1 | 0x00000001 | 195 | 0x000000C3 |  |  | 195 | 0x000000C3 |  |  | 195 | 0x000000C3 |  |  | 195 | 0x000000C3
TLMM_GPIO_IN_OUT31 | 0x0311F004 | RW | crif_wr_clk | ahb_hreset | 0 | 0x00000000 | 0 | 0x00000000 |  |  | 0 | 0x00000000 |  |  | 0 | 0x00000000 |  |  | 0 | 0x00000000
TLMM_GPIO_INTR_CFG31 | 0x0311F008 | RW | crif_wr_clk | ahb_hreset | 226 | 0x000000E2 | 226 | 0x000000E2 |  |  | 226 | 0x000000E2 |  |  | 226 | 0x000000E2 |  |  | 226 | 0x000000E2
TLMM_GPIO_INTR_STATUS31 | 0x0311F00C | RW | crif_wr_clk | ahb_hreset | 0 | 0x00000000 | 0 | 0x00000000 |  |  | 0 | 0x00000000 |  |  | 0 | 0x00000000 |  |  | 0 | 0x00000000
TLMM_GPIO_ID_STATUS31 | 0x0311F010 | R | crif_wr_clk | ahb_hreset | 1 | 0x00000001 | 1 | 0x00000001 |  |  | 1 | 0x00000001 |  |  | 1 | 0x00000001 |  |  | 1 | 0x00000001
TLMM_GPIO_LP_CFG31 | 0x0311F014 | RW | crif_wr_clk | ahb_hreset | 0 | 0x00000000 | 0 | 0x00000000 |  |  | 0 | 0x00000000 |  |  | 0 | 0x00000000 |  |  | 0 | 0x00000000
TLMM_GPIO_CFG32 | 0x03120000 | RW | crif_wr_clk | ahb_hreset | 1 | 0x00000001 | 200 | 0x000000C8 |  |  | 200 | 0x000000C8 |  |  | 200 | 0x000000C8 |  |  | 200 | 0x000000C8
TLMM_GPIO_IN_OUT32 | 0x03120004 | RW | crif_wr_clk | ahb_hreset | 0 | 0x00000000 | 0 | 0x00000000 |  |  | 0 | 0x00000000 |  |  | 0 | 0x00000000 |  |  | 0 | 0x00000000
TLMM_GPIO_INTR_CFG32 | 0x03120008 | RW | crif_wr_clk | ahb_hreset | 226 | 0x000000E2 | 226 | 0x000000E2 |  |  | 226 | 0x000000E2 |  |  | 226 | 0x000000E2 |  |  | 226 | 0x000000E2
TLMM_GPIO_INTR_STATUS32 | 0x0312000C | RW | crif_wr_clk | ahb_hreset | 0 | 0x00000000 | 0 | 0x00000000 |  |  | 0 | 0x00000000 |  |  | 0 | 0x00000000 |  |  | 0 | 0x00000000
TLMM_GPIO_ID_STATUS32 | 0x03120010 | R | crif_wr_clk | ahb_hreset | 1 | 0x00000001 | 1 | 0x00000001 |  |  | 1 | 0x00000001 |  |  | 1 | 0x00000001 |  |  | 1 | 0x00000001
TLMM_GPIO_LP_CFG32 | 0x03120014 | RW | crif_wr_clk | ahb_hreset | 0 | 0x00000000 | 0 | 0x00000000 |  |  | 0 | 0x00000000 |  |  | 0 | 0x00000000 |  |  | 0 | 0x00000000
TLMM_GPIO_CFG33 | 0x03121000 | RW | crif_wr_clk | ahb_hreset | 1 | 0x00000001 | 200 | 0x000000C8 |  |  | 200 | 0x000000C8 |  |  | 200 | 0x000000C8 |  |  | 200 | 0x000000C8
TLMM_GPIO_IN_OUT33 | 0x03121004 | RW | crif_wr_clk | ahb_hreset | 0 | 0x00000000 | 0 | 0x00000000 |  |  | 0 | 0x00000000 |  |  | 0 | 0x00000000 |  |  | 0 | 0x00000000
TLMM_GPIO_INTR_CFG33 | 0x03121008 | RW | crif_wr_clk | ahb_hreset | 226 | 0x000000E2 | 226 | 0x000000E2 |  |  | 226 | 0x000000E2 |  |  | 226 | 0x000000E2 |  |  | 226 | 0x000000E2
TLMM_GPIO_INTR_STATUS33 | 0x0312100C | RW | crif_wr_clk | ahb_hreset | 0 | 0x00000000 | 0 | 0x00000000 |  |  | 0 | 0x00000000 |  |  | 0 | 0x00000000 |  |  | 0 | 0x00000000
TLMM_GPIO_ID_STATUS33 | 0x03121010 | R | crif_wr_clk | ahb_hreset | 1 | 0x00000001 | 1 | 0x00000001 |  |  | 1 | 0x00000001 |  |  | 1 | 0x00000001 |  |  | 1 | 0x00000001
TLMM_GPIO_LP_CFG33 | 0x03121014 | RW | crif_wr_clk | ahb_hreset | 0 | 0x00000000 | 0 | 0x00000000 |  |  | 0 | 0x00000000 |  |  | 0 | 0x00000000 |  |  | 0 | 0x00000000
TLMM_GPIO_CFG34 | 0x03122000 | RW | crif_wr_clk | ahb_hreset | 1 | 0x00000001 | 200 | 0x000000C8 |  |  | 200 | 0x000000C8 |  |  | 200 | 0x000000C8 |  |  | 200 | 0x000000C8
TLMM_GPIO_IN_OUT34 | 0x03122004 | RW | crif_wr_clk | ahb_hreset | 0 | 0x00000000 | 0 | 0x00000000 |  |  | 0 | 0x00000000 |  |  | 0 | 0x00000000 |  |  | 0 | 0x00000000
TLMM_GPIO_INTR_CFG34 | 0x03122008 | RW | crif_wr_clk | ahb_hreset | 226 | 0x000000E2 | 226 | 0x000000E2 |  |  | 226 | 0x000000E2 |  |  | 226 | 0x000000E2 |  |  | 226 | 0x000000E2
TLMM_GPIO_INTR_STATUS34 | 0x0312200C | RW | crif_wr_clk | ahb_hreset | 0 | 0x00000000 | 0 | 0x00000000 |  |  | 0 | 0x00000000 |  |  | 0 | 0x00000000 |  |  | 0 | 0x00000000
TLMM_GPIO_ID_STATUS34 | 0x03122010 | R | crif_wr_clk | ahb_hreset | 1 | 0x00000001 | 1 | 0x00000001 |  |  | 1 | 0x00000001 |  |  | 1 | 0x00000001 |  |  | 1 | 0x00000001
TLMM_GPIO_LP_CFG34 | 0x03122014 | RW | crif_wr_clk | ahb_hreset | 0 | 0x00000000 | 0 | 0x00000000 |  |  | 0 | 0x00000000 |  |  | 0 | 0x00000000 |  |  | 0 | 0x00000000
TLMM_GPIO_CFG35 | 0x03123000 | RW | crif_wr_clk | ahb_hreset | 1 | 0x00000001 | 200 | 0x000000C8 |  |  | 200 | 0x000000C8 |  |  | 200 | 0x000000C8 |  |  | 200 | 0x000000C8
TLMM_GPIO_IN_OUT35 | 0x03123004 | RW | crif_wr_clk | ahb_hreset | 0 | 0x00000000 | 0 | 0x00000000 |  |  | 0 | 0x00000000 |  |  | 0 | 0x00000000 |  |  | 0 | 0x00000000
TLMM_GPIO_INTR_CFG35 | 0x03123008 | RW | crif_wr_clk | ahb_hreset | 226 | 0x000000E2 | 226 | 0x000000E2 |  |  | 226 | 0x000000E2 |  |  | 226 | 0x000000E2 |  |  | 226 | 0x000000E2
TLMM_GPIO_INTR_STATUS35 | 0x0312300C | RW | crif_wr_clk | ahb_hreset | 0 | 0x00000000 | 0 | 0x00000000 |  |  | 0 | 0x00000000 |  |  | 0 | 0x00000000 |  |  | 0 | 0x00000000
TLMM_GPIO_ID_STATUS35 | 0x03123010 | R | crif_wr_clk | ahb_hreset | 1 | 0x00000001 | 1 | 0x00000001 |  |  | 1 | 0x00000001 |  |  | 1 | 0x00000001 |  |  | 1 | 0x00000001
TLMM_GPIO_LP_CFG35 | 0x03123014 | RW | crif_wr_clk | ahb_hreset | 0 | 0x00000000 | 0 | 0x00000000 |  |  | 0 | 0x00000000 |  |  | 0 | 0x00000000 |  |  | 0 | 0x00000000
TLMM_GPIO_CFG36 | 0x03124000 | RW | crif_wr_clk | ahb_hreset | 1 | 0x00000001 | 195 | 0x000000C3 |  |  | 195 | 0x000000C3 |  |  | 195 | 0x000000C3 |  |  | 195 | 0x000000C3
TLMM_GPIO_IN_OUT36 | 0x03124004 | RW | crif_wr_clk | ahb_hreset | 0 | 0x00000000 | 0 | 0x00000000 |  |  | 0 | 0x00000000 |  |  | 0 | 0x00000000 |  |  | 0 | 0x00000000
TLMM_GPIO_INTR_CFG36 | 0x03124008 | RW | crif_wr_clk | ahb_hreset | 226 | 0x000000E2 | 226 | 0x000000E2 |  |  | 226 | 0x000000E2 |  |  | 226 | 0x000000E2 |  |  | 226 | 0x000000E2
TLMM_GPIO_INTR_STATUS36 | 0x0312400C | RW | crif_wr_clk | ahb_hreset | 0 | 0x00000000 | 0 | 0x00000000 |  |  | 0 | 0x00000000 |  |  | 0 | 0x00000000 |  |  | 0 | 0x00000000
TLMM_GPIO_ID_STATUS36 | 0x03124010 | R | crif_wr_clk | ahb_hreset | 1 | 0x00000001 | 1 | 0x00000001 |  |  | 1 | 0x00000001 |  |  | 1 | 0x00000001 |  |  | 1 | 0x00000001
TLMM_GPIO_LP_CFG36 | 0x03124014 | RW | crif_wr_clk | ahb_hreset | 0 | 0x00000000 | 0 | 0x00000000 |  |  | 0 | 0x00000000 |  |  | 0 | 0x00000000 |  |  | 0 | 0x00000000
TLMM_GPIO_CFG37 | 0x03125000 | RW | crif_wr_clk | ahb_hreset | 1 | 0x00000001 | 705 | 0x000002C1 |  |  | 705 | 0x000002C1 |  |  | 705 | 0x000002C1 |  |  | 705 | 0x000002C1
TLMM_GPIO_IN_OUT37 | 0x03125004 | RW | crif_wr_clk | ahb_hreset | 0 | 0x00000000 | 0 | 0x00000000 |  |  | 0 | 0x00000000 |  |  | 0 | 0x00000000 |  |  | 0 | 0x00000000
TLMM_GPIO_INTR_CFG37 | 0x03125008 | RW | crif_wr_clk | ahb_hreset | 226 | 0x000000E2 | 226 | 0x000000E2 |  |  | 226 | 0x000000E2 |  |  | 226 | 0x000000E2 |  |  | 226 | 0x000000E2
TLMM_GPIO_INTR_STATUS37 | 0x0312500C | RW | crif_wr_clk | ahb_hreset | 0 | 0x00000000 | 0 | 0x00000000 |  |  | 0 | 0x00000000 |  |  | 0 | 0x00000000 |  |  | 0 | 0x00000000
TLMM_GPIO_ID_STATUS37 | 0x03125010 | R | crif_wr_clk | ahb_hreset | 1 | 0x00000001 | 1 | 0x00000001 |  |  | 1 | 0x00000001 |  |  | 1 | 0x00000001 |  |  | 1 | 0x00000001
TLMM_GPIO_LP_CFG37 | 0x03125014 | RW | crif_wr_clk | ahb_hreset | 0 | 0x00000000 | 0 | 0x00000000 |  |  | 0 | 0x00000000 |  |  | 0 | 0x00000000 |  |  | 0 | 0x00000000
TLMM_GPIO_CFG38 | 0x03126000 | RW | crif_wr_clk | ahb_hreset | 1 | 0x00000001 | 201 | 0x000000C9 |  |  | 201 | 0x000000C9 |  |  | 201 | 0x000000C9 |  |  | 201 | 0x000000C9
TLMM_GPIO_IN_OUT38 | 0x03126004 | RW | crif_wr_clk | ahb_hreset | 0 | 0x00000000 | 0 | 0x00000000 |  |  | 0 | 0x00000000 |  |  | 0 | 0x00000000 |  |  | 0 | 0x00000000
TLMM_GPIO_INTR_CFG38 | 0x03126008 | RW | crif_wr_clk | ahb_hreset | 226 | 0x000000E2 | 226 | 0x000000E2 |  |  | 226 | 0x000000E2 |  |  | 226 | 0x000000E2 |  |  | 226 | 0x000000E2
TLMM_GPIO_INTR_STATUS38 | 0x0312600C | RW | crif_wr_clk | ahb_hreset | 0 | 0x00000000 | 0 | 0x00000000 |  |  | 0 | 0x00000000 |  |  | 0 | 0x00000000 |  |  | 0 | 0x00000000
TLMM_GPIO_ID_STATUS38 | 0x03126010 | R | crif_wr_clk | ahb_hreset | 1 | 0x00000001 | 1 | 0x00000001 |  |  | 1 | 0x00000001 |  |  | 1 | 0x00000001 |  |  | 1 | 0x00000001
TLMM_GPIO_LP_CFG38 | 0x03126014 | RW | crif_wr_clk | ahb_hreset | 0 | 0x00000000 | 0 | 0x00000000 |  |  | 0 | 0x00000000 |  |  | 0 | 0x00000000 |  |  | 0 | 0x00000000
TLMM_GPIO_CFG39 | 0x03127000 | RW | crif_wr_clk | ahb_hreset | 1 | 0x00000001 | 195 | 0x000000C3 |  |  | 195 | 0x000000C3 |  |  | 195 | 0x000000C3 |  |  | 195 | 0x000000C3
TLMM_GPIO_IN_OUT39 | 0x03127004 | RW | crif_wr_clk | ahb_hreset | 0 | 0x00000000 | 0 | 0x00000000 |  |  | 0 | 0x00000000 |  |  | 0 | 0x00000000 |  |  | 0 | 0x00000000
TLMM_GPIO_INTR_CFG39 | 0x03127008 | RW | crif_wr_clk | ahb_hreset | 226 | 0x000000E2 | 226 | 0x000000E2 |  |  | 226 | 0x000000E2 |  |  | 226 | 0x000000E2 |  |  | 226 | 0x000000E2
TLMM_GPIO_INTR_STATUS39 | 0x0312700C | RW | crif_wr_clk | ahb_hreset | 0 | 0x00000000 | 0 | 0x00000000 |  |  | 0 | 0x00000000 |  |  | 0 | 0x00000000 |  |  | 0 | 0x00000000
TLMM_GPIO_ID_STATUS39 | 0x03127010 | R | crif_wr_clk | ahb_hreset | 1 | 0x00000001 | 1 | 0x00000001 |  |  | 1 | 0x00000001 |  |  | 1 | 0x00000001 |  |  | 1 | 0x00000001
TLMM_GPIO_LP_CFG39 | 0x03127014 | RW | crif_wr_clk | ahb_hreset | 0 | 0x00000000 | 0 | 0x00000000 |  |  | 0 | 0x00000000 |  |  | 0 | 0x00000000 |  |  | 0 | 0x00000000
TLMM_GPIO_CFG40 | 0x03128000 | RW | crif_wr_clk | ahb_hreset | 1 | 0x00000001 | 193 | 0x000000C1 |  |  | 193 | 0x000000C1 |  |  | 193 | 0x000000C1 |  |  | 193 | 0x000000C1
TLMM_GPIO_IN_OUT40 | 0x03128004 | RW | crif_wr_clk | ahb_hreset | 0 | 0x00000000 | 0 | 0x00000000 |  |  | 0 | 0x00000000 |  |  | 0 | 0x00000000 |  |  | 0 | 0x00000000
TLMM_GPIO_INTR_CFG40 | 0x03128008 | RW | crif_wr_clk | ahb_hreset | 226 | 0x000000E2 | 226 | 0x000000E2 |  |  | 226 | 0x000000E2 |  |  | 226 | 0x000000E2 |  |  | 226 | 0x000000E2
TLMM_GPIO_INTR_STATUS40 | 0x0312800C | RW | crif_wr_clk | ahb_hreset | 0 | 0x00000000 | 0 | 0x00000000 |  |  | 0 | 0x00000000 |  |  | 0 | 0x00000000 |  |  | 0 | 0x00000000
TLMM_GPIO_ID_STATUS40 | 0x03128010 | R | crif_wr_clk | ahb_hreset | 1 | 0x00000001 | 1 | 0x00000001 |  |  | 1 | 0x00000001 |  |  | 1 | 0x00000001 |  |  | 1 | 0x00000001
TLMM_GPIO_LP_CFG40 | 0x03128014 | RW | crif_wr_clk | ahb_hreset | 0 | 0x00000000 | 0 | 0x00000000 |  |  | 0 | 0x00000000 |  |  | 0 | 0x00000000 |  |  | 0 | 0x00000000
TLMM_GPIO_CFG41 | 0x03129000 | RW | crif_wr_clk | ahb_hreset | 1 | 0x00000001 | 195 | 0x000000C3 |  |  | 195 | 0x000000C3 |  |  | 195 | 0x000000C3 |  |  | 195 | 0x000000C3
TLMM_GPIO_IN_OUT41 | 0x03129004 | RW | crif_wr_clk | ahb_hreset | 0 | 0x00000000 | 0 | 0x00000000 |  |  | 0 | 0x00000000 |  |  | 0 | 0x00000000 |  |  | 0 | 0x00000000
TLMM_GPIO_INTR_CFG41 | 0x03129008 | RW | crif_wr_clk | ahb_hreset | 226 | 0x000000E2 | 226 | 0x000000E2 |  |  | 226 | 0x000000E2 |  |  | 226 | 0x000000E2 |  |  | 226 | 0x000000E2
TLMM_GPIO_INTR_STATUS41 | 0x0312900C | RW | crif_wr_clk | ahb_hreset | 0 | 0x00000000 | 0 | 0x00000000 |  |  | 0 | 0x00000000 |  |  | 0 | 0x00000000 |  |  | 0 | 0x00000000
TLMM_GPIO_ID_STATUS41 | 0x03129010 | R | crif_wr_clk | ahb_hreset | 1 | 0x00000001 | 1 | 0x00000001 |  |  | 1 | 0x00000001 |  |  | 1 | 0x00000001 |  |  | 1 | 0x00000001
TLMM_GPIO_LP_CFG41 | 0x03129014 | RW | crif_wr_clk | ahb_hreset | 0 | 0x00000000 | 0 | 0x00000000 |  |  | 0 | 0x00000000 |  |  | 0 | 0x00000000 |  |  | 0 | 0x00000000
TLMM_GPIO_CFG42 | 0x0312A000 | RW | crif_wr_clk | ahb_hreset | 1 | 0x00000001 | 193 | 0x000000C1 |  |  | 193 | 0x000000C1 |  |  | 193 | 0x000000C1 |  |  | 193 | 0x000000C1
TLMM_GPIO_IN_OUT42 | 0x0312A004 | RW | crif_wr_clk | ahb_hreset | 0 | 0x00000000 | 0 | 0x00000000 |  |  | 0 | 0x00000000 |  |  | 0 | 0x00000000 |  |  | 0 | 0x00000000
TLMM_GPIO_INTR_CFG42 | 0x0312A008 | RW | crif_wr_clk | ahb_hreset | 226 | 0x000000E2 | 226 | 0x000000E2 |  |  | 226 | 0x000000E2 |  |  | 226 | 0x000000E2 |  |  | 226 | 0x000000E2
TLMM_GPIO_INTR_STATUS42 | 0x0312A00C | RW | crif_wr_clk | ahb_hreset | 0 | 0x00000000 | 0 | 0x00000000 |  |  | 0 | 0x00000000 |  |  | 0 | 0x00000000 |  |  | 0 | 0x00000000
TLMM_GPIO_ID_STATUS42 | 0x0312A010 | R | crif_wr_clk | ahb_hreset | 1 | 0x00000001 | 1 | 0x00000001 |  |  | 1 | 0x00000001 |  |  | 1 | 0x00000001 |  |  | 1 | 0x00000001
TLMM_GPIO_LP_CFG42 | 0x0312A014 | RW | crif_wr_clk | ahb_hreset | 0 | 0x00000000 | 0 | 0x00000000 |  |  | 0 | 0x00000000 |  |  | 0 | 0x00000000 |  |  | 0 | 0x00000000
TLMM_GPIO_CFG44 | 0x0312C000 | RW | crif_wr_clk | ahb_hreset | 1 | 0x00000001 | 705 | 0x000002C1 |  |  | 705 | 0x000002C1 |  |  | 705 | 0x000002C1 |  |  | 705 | 0x000002C1
TLMM_GPIO_IN_OUT44 | 0x0312C004 | RW | crif_wr_clk | ahb_hreset | 0 | 0x00000000 | 0 | 0x00000000 |  |  | 0 | 0x00000000 |  |  | 0 | 0x00000000 |  |  | 0 | 0x00000000
TLMM_GPIO_INTR_CFG44 | 0x0312C008 | RW | crif_wr_clk | ahb_hreset | 226 | 0x000000E2 | 226 | 0x000000E2 |  |  | 226 | 0x000000E2 |  |  | 226 | 0x000000E2 |  |  | 226 | 0x000000E2
TLMM_GPIO_INTR_STATUS44 | 0x0312C00C | RW | crif_wr_clk | ahb_hreset | 0 | 0x00000000 | 0 | 0x00000000 |  |  | 0 | 0x00000000 |  |  | 0 | 0x00000000 |  |  | 0 | 0x00000000
TLMM_GPIO_ID_STATUS44 | 0x0312C010 | R | crif_wr_clk | ahb_hreset | 1 | 0x00000001 | 1 | 0x00000001 |  |  | 1 | 0x00000001 |  |  | 1 | 0x00000001 |  |  | 1 | 0x00000001
TLMM_GPIO_LP_CFG44 | 0x0312C014 | RW | crif_wr_clk | ahb_hreset | 0 | 0x00000000 | 0 | 0x00000000 |  |  | 0 | 0x00000000 |  |  | 0 | 0x00000000 |  |  | 0 | 0x00000000
TLMM_GPIO_CFG45 | 0x0312D000 | RW | crif_wr_clk | ahb_hreset | 3 | 0x00000003 | 193 | 0x000000C1 |  |  | 193 | 0x000000C1 |  |  | 193 | 0x000000C1 |  |  | 193 | 0x000000C1
TLMM_GPIO_IN_OUT45 | 0x0312D004 | RW | crif_wr_clk | ahb_hreset | 0 | 0x00000000 | 0 | 0x00000000 |  |  | 0 | 0x00000000 |  |  | 0 | 0x00000000 |  |  | 0 | 0x00000000
TLMM_GPIO_INTR_CFG45 | 0x0312D008 | RW | crif_wr_clk | ahb_hreset | 226 | 0x000000E2 | 226 | 0x000000E2 |  |  | 226 | 0x000000E2 |  |  | 226 | 0x000000E2 |  |  | 226 | 0x000000E2
TLMM_GPIO_INTR_STATUS45 | 0x0312D00C | RW | crif_wr_clk | ahb_hreset | 0 | 0x00000000 | 0 | 0x00000000 |  |  | 0 | 0x00000000 |  |  | 0 | 0x00000000 |  |  | 0 | 0x00000000
TLMM_GPIO_ID_STATUS45 | 0x0312D010 | R | crif_wr_clk | ahb_hreset | 1 | 0x00000001 | 1 | 0x00000001 |  |  | 1 | 0x00000001 |  |  | 1 | 0x00000001 |  |  | 1 | 0x00000001
TLMM_GPIO_LP_CFG45 | 0x0312D014 | RW | crif_wr_clk | ahb_hreset | 0 | 0x00000000 | 0 | 0x00000000 |  |  | 0 | 0x00000000 |  |  | 0 | 0x00000000 |  |  | 0 | 0x00000000
TLMM_GPIO_CFG46 | 0x0312E000 | RW | crif_wr_clk | ahb_hreset | 1 | 0x00000001 | 193 | 0x000000C1 |  |  | 705 | 0x000002C1 |  |  | 705 | 0x000002C1 |  |  | 705 | 0x000002C1
TLMM_GPIO_IN_OUT46 | 0x0312E004 | RW | crif_wr_clk | ahb_hreset | 0 | 0x00000000 | 0 | 0x00000000 |  |  | 0 | 0x00000000 |  |  | 0 | 0x00000000 |  |  | 0 | 0x00000000
TLMM_GPIO_INTR_CFG46 | 0x0312E008 | RW | crif_wr_clk | ahb_hreset | 226 | 0x000000E2 | 226 | 0x000000E2 |  |  | 226 | 0x000000E2 |  |  | 226 | 0x000000E2 |  |  | 226 | 0x000000E2
TLMM_GPIO_INTR_STATUS46 | 0x0312E00C | RW | crif_wr_clk | ahb_hreset | 0 | 0x00000000 | 0 | 0x00000000 |  |  | 0 | 0x00000000 |  |  | 0 | 0x00000000 |  |  | 0 | 0x00000000
TLMM_GPIO_ID_STATUS46 | 0x0312E010 | R | crif_wr_clk | ahb_hreset | 1 | 0x00000001 | 1 | 0x00000001 |  |  | 1 | 0x00000001 |  |  | 1 | 0x00000001 |  |  | 1 | 0x00000001
TLMM_GPIO_LP_CFG46 | 0x0312E014 | RW | crif_wr_clk | ahb_hreset | 0 | 0x00000000 | 0 | 0x00000000 |  |  | 0 | 0x00000000 |  |  | 0 | 0x00000000 |  |  | 0 | 0x00000000
TLMM_GPIO_CFG47 | 0x0312F000 | RW | crif_wr_clk | ahb_hreset | 1 | 0x00000001 | 705 | 0x000002C1 |  |  | 705 | 0x000002C1 |  |  | 705 | 0x000002C1 |  |  | 705 | 0x000002C1
TLMM_GPIO_IN_OUT47 | 0x0312F004 | RW | crif_wr_clk | ahb_hreset | 0 | 0x00000000 | 0 | 0x00000000 |  |  | 0 | 0x00000000 |  |  | 0 | 0x00000000 |  |  | 0 | 0x00000000
TLMM_GPIO_INTR_CFG47 | 0x0312F008 | RW | crif_wr_clk | ahb_hreset | 226 | 0x000000E2 | 226 | 0x000000E2 |  |  | 226 | 0x000000E2 |  |  | 226 | 0x000000E2 |  |  | 226 | 0x000000E2
TLMM_GPIO_INTR_STATUS47 | 0x0312F00C | RW | crif_wr_clk | ahb_hreset | 0 | 0x00000000 | 0 | 0x00000000 |  |  | 0 | 0x00000000 |  |  | 0 | 0x00000000 |  |  | 0 | 0x00000000
TLMM_GPIO_ID_STATUS47 | 0x0312F010 | R | crif_wr_clk | ahb_hreset | 1 | 0x00000001 | 1 | 0x00000001 |  |  | 1 | 0x00000001 |  |  | 1 | 0x00000001 |  |  | 1 | 0x00000001
TLMM_GPIO_LP_CFG47 | 0x0312F014 | RW | crif_wr_clk | ahb_hreset | 0 | 0x00000000 | 0 | 0x00000000 |  |  | 0 | 0x00000000 |  |  | 0 | 0x00000000 |  |  | 0 | 0x00000000
TLMM_GPIO_CFG48 | 0x03130000 | RW | crif_wr_clk | ahb_hreset | 1 | 0x00000001 | 705 | 0x000002C1 |  |  | 705 | 0x000002C1 |  |  | 705 | 0x000002C1 |  |  | 705 | 0x000002C1
TLMM_GPIO_IN_OUT48 | 0x03130004 | RW | crif_wr_clk | ahb_hreset | 0 | 0x00000000 | 0 | 0x00000000 |  |  | 0 | 0x00000000 |  |  | 0 | 0x00000000 |  |  | 0 | 0x00000000
TLMM_GPIO_INTR_CFG48 | 0x03130008 | RW | crif_wr_clk | ahb_hreset | 226 | 0x000000E2 | 226 | 0x000000E2 |  |  | 226 | 0x000000E2 |  |  | 226 | 0x000000E2 |  |  | 226 | 0x000000E2
TLMM_GPIO_INTR_STATUS48 | 0x0313000C | RW | crif_wr_clk | ahb_hreset | 0 | 0x00000000 | 0 | 0x00000000 |  |  | 0 | 0x00000000 |  |  | 0 | 0x00000000 |  |  | 0 | 0x00000000
TLMM_GPIO_ID_STATUS48 | 0x03130010 | R | crif_wr_clk | ahb_hreset | 1 | 0x00000001 | 1 | 0x00000001 |  |  | 1 | 0x00000001 |  |  | 1 | 0x00000001 |  |  | 1 | 0x00000001
TLMM_GPIO_LP_CFG48 | 0x03130014 | RW | crif_wr_clk | ahb_hreset | 0 | 0x00000000 | 0 | 0x00000000 |  |  | 0 | 0x00000000 |  |  | 0 | 0x00000000 |  |  | 0 | 0x00000000
TLMM_GPIO_CFG49 | 0x03131000 | RW | crif_wr_clk | ahb_hreset | 1 | 0x00000001 | 705 | 0x000002C1 |  |  | 705 | 0x000002C1 |  |  | 705 | 0x000002C1 |  |  | 705 | 0x000002C1
TLMM_GPIO_IN_OUT49 | 0x03131004 | RW | crif_wr_clk | ahb_hreset | 0 | 0x00000000 | 0 | 0x00000000 |  |  | 0 | 0x00000000 |  |  | 0 | 0x00000000 |  |  | 0 | 0x00000000
TLMM_GPIO_INTR_CFG49 | 0x03131008 | RW | crif_wr_clk | ahb_hreset | 226 | 0x000000E2 | 226 | 0x000000E2 |  |  | 226 | 0x000000E2 |  |  | 226 | 0x000000E2 |  |  | 226 | 0x000000E2
TLMM_GPIO_INTR_STATUS49 | 0x0313100C | RW | crif_wr_clk | ahb_hreset | 0 | 0x00000000 | 0 | 0x00000000 |  |  | 0 | 0x00000000 |  |  | 0 | 0x00000000 |  |  | 0 | 0x00000000
TLMM_GPIO_ID_STATUS49 | 0x03131010 | R | crif_wr_clk | ahb_hreset | 1 | 0x00000001 | 1 | 0x00000001 |  |  | 1 | 0x00000001 |  |  | 1 | 0x00000001 |  |  | 1 | 0x00000001
TLMM_GPIO_LP_CFG49 | 0x03131014 | RW | crif_wr_clk | ahb_hreset | 0 | 0x00000000 | 0 | 0x00000000 |  |  | 0 | 0x00000000 |  |  | 0 | 0x00000000 |  |  | 0 | 0x00000000
TLMM_GPIO_CFG50 | 0x03132000 | RW | crif_wr_clk | ahb_hreset | 1 | 0x00000001 | 705 | 0x000002C1 |  |  | 705 | 0x000002C1 |  |  | 705 | 0x000002C1 |  |  | 705 | 0x000002C1
TLMM_GPIO_IN_OUT50 | 0x03132004 | RW | crif_wr_clk | ahb_hreset | 0 | 0x00000000 | 0 | 0x00000000 |  |  | 0 | 0x00000000 |  |  | 0 | 0x00000000 |  |  | 0 | 0x00000000
TLMM_GPIO_INTR_CFG50 | 0x03132008 | RW | crif_wr_clk | ahb_hreset | 226 | 0x000000E2 | 226 | 0x000000E2 |  |  | 226 | 0x000000E2 |  |  | 226 | 0x000000E2 |  |  | 226 | 0x000000E2
TLMM_GPIO_INTR_STATUS50 | 0x0313200C | RW | crif_wr_clk | ahb_hreset | 0 | 0x00000000 | 0 | 0x00000000 |  |  | 0 | 0x00000000 |  |  | 0 | 0x00000000 |  |  | 0 | 0x00000000
TLMM_GPIO_ID_STATUS50 | 0x03132010 | R | crif_wr_clk | ahb_hreset | 1 | 0x00000001 | 1 | 0x00000001 |  |  | 1 | 0x00000001 |  |  | 1 | 0x00000001 |  |  | 1 | 0x00000001
TLMM_GPIO_LP_CFG50 | 0x03132014 | RW | crif_wr_clk | ahb_hreset | 0 | 0x00000000 | 0 | 0x00000000 |  |  | 0 | 0x00000000 |  |  | 0 | 0x00000000 |  |  | 0 | 0x00000000
TLMM_GPIO_CFG99 | 0x03163000 | RW | crif_wr_clk | ahb_hreset | 1 | 0x00000001 | 195 | 0x000000C3 |  |  | 195 | 0x000000C3 |  |  | 195 | 0x000000C3 |  |  | 195 | 0x000000C3
TLMM_GPIO_IN_OUT99 | 0x03163004 | RW | crif_wr_clk | ahb_hreset | 0 | 0x00000000 | 0 | 0x00000000 |  |  | 0 | 0x00000000 |  |  | 0 | 0x00000000 |  |  | 0 | 0x00000000
TLMM_GPIO_INTR_CFG99 | 0x03163008 | RW | crif_wr_clk | ahb_hreset | 226 | 0x000000E2 | 226 | 0x000000E2 |  |  | 226 | 0x000000E2 |  |  | 226 | 0x000000E2 |  |  | 226 | 0x000000E2
TLMM_GPIO_INTR_STATUS99 | 0x0316300C | RW | crif_wr_clk | ahb_hreset | 0 | 0x00000000 | 0 | 0x00000000 |  |  | 0 | 0x00000000 |  |  | 0 | 0x00000000 |  |  | 0 | 0x00000000
TLMM_GPIO_ID_STATUS99 | 0x03163010 | R | crif_wr_clk | ahb_hreset | 1 | 0x00000001 | 1 | 0x00000001 |  |  | 1 | 0x00000001 |  |  | 1 | 0x00000001 |  |  | 1 | 0x00000001
TLMM_GPIO_LP_CFG99 | 0x03163014 | RW | crif_wr_clk | ahb_hreset | 0 | 0x00000000 | 0 | 0x00000000 |  |  | 0 | 0x00000000 |  |  | 0 | 0x00000000 |  |  | 0 | 0x00000000
TLMM_GPIO_CFG106 | 0x0316A000 | RW | crif_wr_clk | ahb_hreset | 1 | 0x00000001 | 193 | 0x000000C1 |  |  | 193 | 0x000000C1 |  |  | 193 | 0x000000C1 |  |  | 193 | 0x000000C1
TLMM_GPIO_IN_OUT106 | 0x0316A004 | RW | crif_wr_clk | ahb_hreset | 0 | 0x00000000 | 0 | 0x00000000 |  |  | 0 | 0x00000000 |  |  | 0 | 0x00000000 |  |  | 0 | 0x00000000
TLMM_GPIO_INTR_CFG106 | 0x0316A008 | RW | crif_wr_clk | ahb_hreset | 226 | 0x000000E2 | 226 | 0x000000E2 |  |  | 226 | 0x000000E2 |  |  | 226 | 0x000000E2 |  |  | 226 | 0x000000E2
TLMM_GPIO_INTR_STATUS106 | 0x0316A00C | RW | crif_wr_clk | ahb_hreset | 0 | 0x00000000 | 0 | 0x00000000 |  |  | 0 | 0x00000000 |  |  | 0 | 0x00000000 |  |  | 0 | 0x00000000
TLMM_GPIO_ID_STATUS106 | 0x0316A010 | R | crif_wr_clk | ahb_hreset | 1 | 0x00000001 | 1 | 0x00000001 |  |  | 1 | 0x00000001 |  |  | 1 | 0x00000001 |  |  | 1 | 0x00000001
TLMM_GPIO_LP_CFG106 | 0x0316A014 | RW | crif_wr_clk | ahb_hreset | 0 | 0x00000000 | 0 | 0x00000000 |  |  | 0 | 0x00000000 |  |  | 0 | 0x00000000 |  |  | 0 | 0x00000000
TLMM_GPIO_CFG107 | 0x0316B000 | RW | crif_wr_clk | ahb_hreset | 1 | 0x00000001 | 193 | 0x000000C1 |  |  | 193 | 0x000000C1 |  |  | 193 | 0x000000C1 |  |  | 193 | 0x000000C1
TLMM_GPIO_IN_OUT107 | 0x0316B004 | RW | crif_wr_clk | ahb_hreset | 0 | 0x00000000 | 0 | 0x00000000 |  |  | 0 | 0x00000000 |  |  | 0 | 0x00000000 |  |  | 0 | 0x00000000
TLMM_GPIO_INTR_CFG107 | 0x0316B008 | RW | crif_wr_clk | ahb_hreset | 226 | 0x000000E2 | 226 | 0x000000E2 |  |  | 226 | 0x000000E2 |  |  | 226 | 0x000000E2 |  |  | 226 | 0x000000E2
TLMM_GPIO_INTR_STATUS107 | 0x0316B00C | RW | crif_wr_clk | ahb_hreset | 0 | 0x00000000 | 0 | 0x00000000 |  |  | 0 | 0x00000000 |  |  | 0 | 0x00000000 |  |  | 0 | 0x00000000
TLMM_GPIO_ID_STATUS107 | 0x0316B010 | R | crif_wr_clk | ahb_hreset | 1 | 0x00000001 | 1 | 0x00000001 |  |  | 1 | 0x00000001 |  |  | 1 | 0x00000001 |  |  | 1 | 0x00000001
TLMM_GPIO_LP_CFG107 | 0x0316B014 | RW | crif_wr_clk | ahb_hreset | 0 | 0x00000000 | 0 | 0x00000000 |  |  | 0 | 0x00000000 |  |  | 0 | 0x00000000 |  |  | 0 | 0x00000000
TLMM_GPIO_GS_I2C_CTL | 0x03199000 | RW | crif_wr_clk | ahb_hreset | 256 | 0x00000100 | 256 | 0x00000100 |  |  | 256 | 0x00000100 |  |  | 256 | 0x00000100 |  |  | 256 | 0x00000100
TLMM_GPIO_CFG20 | 0x03D14000 | RW | crif_wr_clk | ahb_hreset | 1 | 0x00000001 | 197 | 0x000000C5 |  |  | 197 | 0x000000C5 |  |  | 197 | 0x000000C5 |  |  | 197 | 0x000000C5
TLMM_GPIO_IN_OUT20 | 0x03D14004 | RW | crif_wr_clk | ahb_hreset | 0 | 0x00000000 | 0 | 0x00000000 |  |  | 0 | 0x00000000 |  |  | 0 | 0x00000000 |  |  | 0 | 0x00000000
TLMM_GPIO_INTR_CFG20 | 0x03D14008 | RW | crif_wr_clk | ahb_hreset | 226 | 0x000000E2 | 226 | 0x000000E2 |  |  | 226 | 0x000000E2 |  |  | 226 | 0x000000E2 |  |  | 226 | 0x000000E2
TLMM_GPIO_INTR_STATUS20 | 0x03D1400C | RW | crif_wr_clk | ahb_hreset | 0 | 0x00000000 | 0 | 0x00000000 |  |  | 0 | 0x00000000 |  |  | 0 | 0x00000000 |  |  | 0 | 0x00000000
TLMM_GPIO_ID_STATUS20 | 0x03D14010 | R | crif_wr_clk | ahb_hreset | 1 | 0x00000001 | 1 | 0x00000001 |  |  | 1 | 0x00000001 |  |  | 1 | 0x00000001 |  |  | 1 | 0x00000001
TLMM_GPIO_LP_CFG20 | 0x03D14014 | RW | crif_wr_clk | ahb_hreset | 0 | 0x00000000 | 0 | 0x00000000 |  |  | 0 | 0x00000000 |  |  | 0 | 0x00000000 |  |  | 0 | 0x00000000
TLMM_GPIO_CFG21 | 0x03D15000 | RW | crif_wr_clk | ahb_hreset | 1 | 0x00000001 | 197 | 0x000000C5 |  |  | 197 | 0x000000C5 |  |  | 197 | 0x000000C5 |  |  | 197 | 0x000000C5
TLMM_GPIO_IN_OUT21 | 0x03D15004 | RW | crif_wr_clk | ahb_hreset | 0 | 0x00000000 | 0 | 0x00000000 |  |  | 0 | 0x00000000 |  |  | 0 | 0x00000000 |  |  | 0 | 0x00000000
TLMM_GPIO_INTR_CFG21 | 0x03D15008 | RW | crif_wr_clk | ahb_hreset | 226 | 0x000000E2 | 226 | 0x000000E2 |  |  | 226 | 0x000000E2 |  |  | 226 | 0x000000E2 |  |  | 226 | 0x000000E2
TLMM_GPIO_INTR_STATUS21 | 0x03D1500C | RW | crif_wr_clk | ahb_hreset | 0 | 0x00000000 | 0 | 0x00000000 |  |  | 0 | 0x00000000 |  |  | 0 | 0x00000000 |  |  | 0 | 0x00000000
TLMM_GPIO_ID_STATUS21 | 0x03D15010 | R | crif_wr_clk | ahb_hreset | 1 | 0x00000001 | 1 | 0x00000001 |  |  | 1 | 0x00000001 |  |  | 1 | 0x00000001 |  |  | 1 | 0x00000001
TLMM_GPIO_LP_CFG21 | 0x03D15014 | RW | crif_wr_clk | ahb_hreset | 0 | 0x00000000 | 0 | 0x00000000 |  |  | 0 | 0x00000000 |  |  | 0 | 0x00000000 |  |  | 0 | 0x00000000
TLMM_GPIO_CFG22 | 0x03D16000 | RW | crif_wr_clk | ahb_hreset | 1 | 0x00000001 | 197 | 0x000000C5 |  |  | 197 | 0x000000C5 |  |  | 197 | 0x000000C5 |  |  | 197 | 0x000000C5
TLMM_GPIO_IN_OUT22 | 0x03D16004 | RW | crif_wr_clk | ahb_hreset | 0 | 0x00000000 | 0 | 0x00000000 |  |  | 0 | 0x00000000 |  |  | 0 | 0x00000000 |  |  | 0 | 0x00000000
TLMM_GPIO_INTR_CFG22 | 0x03D16008 | RW | crif_wr_clk | ahb_hreset | 226 | 0x000000E2 | 226 | 0x000000E2 |  |  | 226 | 0x000000E2 |  |  | 226 | 0x000000E2 |  |  | 226 | 0x000000E2
TLMM_GPIO_INTR_STATUS22 | 0x03D1600C | RW | crif_wr_clk | ahb_hreset | 0 | 0x00000000 | 0 | 0x00000000 |  |  | 0 | 0x00000000 |  |  | 0 | 0x00000000 |  |  | 0 | 0x00000000
TLMM_GPIO_ID_STATUS22 | 0x03D16010 | R | crif_wr_clk | ahb_hreset | 1 | 0x00000001 | 1 | 0x00000001 |  |  | 1 | 0x00000001 |  |  | 1 | 0x00000001 |  |  | 1 | 0x00000001
TLMM_GPIO_LP_CFG22 | 0x03D16014 | RW | crif_wr_clk | ahb_hreset | 0 | 0x00000000 | 0 | 0x00000000 |  |  | 0 | 0x00000000 |  |  | 0 | 0x00000000 |  |  | 0 | 0x00000000
TLMM_GPIO_CFG23 | 0x03D17000 | RW | crif_wr_clk | ahb_hreset | 1 | 0x00000001 | 197 | 0x000000C5 |  |  | 197 | 0x000000C5 |  |  | 197 | 0x000000C5 |  |  | 197 | 0x000000C5
TLMM_GPIO_IN_OUT23 | 0x03D17004 | RW | crif_wr_clk | ahb_hreset | 0 | 0x00000000 | 0 | 0x00000000 |  |  | 0 | 0x00000000 |  |  | 0 | 0x00000000 |  |  | 0 | 0x00000000
TLMM_GPIO_INTR_CFG23 | 0x03D17008 | RW | crif_wr_clk | ahb_hreset | 226 | 0x000000E2 | 226 | 0x000000E2 |  |  | 226 | 0x000000E2 |  |  | 226 | 0x000000E2 |  |  | 226 | 0x000000E2
TLMM_GPIO_INTR_STATUS23 | 0x03D1700C | RW | crif_wr_clk | ahb_hreset | 0 | 0x00000000 | 0 | 0x00000000 |  |  | 0 | 0x00000000 |  |  | 0 | 0x00000000 |  |  | 0 | 0x00000000
TLMM_GPIO_ID_STATUS23 | 0x03D17010 | R | crif_wr_clk | ahb_hreset | 1 | 0x00000001 | 1 | 0x00000001 |  |  | 1 | 0x00000001 |  |  | 1 | 0x00000001 |  |  | 1 | 0x00000001
TLMM_GPIO_LP_CFG23 | 0x03D17014 | RW | crif_wr_clk | ahb_hreset | 0 | 0x00000000 | 0 | 0x00000000 |  |  | 0 | 0x00000000 |  |  | 0 | 0x00000000 |  |  | 0 | 0x00000000
TLMM_GPIO_CFG43 | 0x03D2B000 | RW | crif_wr_clk | ahb_hreset | 1 | 0x00000001 | 193 | 0x000000C1 |  |  | 193 | 0x000000C1 |  |  | 193 | 0x000000C1 |  |  | 193 | 0x000000C1
TLMM_GPIO_IN_OUT43 | 0x03D2B004 | RW | crif_wr_clk | ahb_hreset | 0 | 0x00000000 | 0 | 0x00000000 |  |  | 0 | 0x00000000 |  |  | 0 | 0x00000000 |  |  | 0 | 0x00000000
TLMM_GPIO_INTR_CFG43 | 0x03D2B008 | RW | crif_wr_clk | ahb_hreset | 226 | 0x000000E2 | 226 | 0x000000E2 |  |  | 226 | 0x000000E2 |  |  | 226 | 0x000000E2 |  |  | 226 | 0x000000E2
TLMM_GPIO_INTR_STATUS43 | 0x03D2B00C | RW | crif_wr_clk | ahb_hreset | 0 | 0x00000000 | 0 | 0x00000000 |  |  | 0 | 0x00000000 |  |  | 0 | 0x00000000 |  |  | 0 | 0x00000000
TLMM_GPIO_ID_STATUS43 | 0x03D2B010 | R | crif_wr_clk | ahb_hreset | 1 | 0x00000001 | 1 | 0x00000001 |  |  | 1 | 0x00000001 |  |  | 1 | 0x00000001 |  |  | 1 | 0x00000001
TLMM_GPIO_LP_CFG43 | 0x03D2B014 | RW | crif_wr_clk | ahb_hreset | 0 | 0x00000000 | 0 | 0x00000000 |  |  | 0 | 0x00000000 |  |  | 0 | 0x00000000 |  |  | 0 | 0x00000000
TLMM_GPIO_CFG51 | 0x03D33000 | RW | crif_wr_clk | ahb_hreset | 1 | 0x00000001 | 193 | 0x000000C1 |  |  | 193 | 0x000000C1 |  |  | 193 | 0x000000C1 |  |  | 193 | 0x000000C1
TLMM_GPIO_IN_OUT51 | 0x03D33004 | RW | crif_wr_clk | ahb_hreset | 0 | 0x00000000 | 0 | 0x00000000 |  |  | 0 | 0x00000000 |  |  | 0 | 0x00000000 |  |  | 0 | 0x00000000
TLMM_GPIO_INTR_CFG51 | 0x03D33008 | RW | crif_wr_clk | ahb_hreset | 226 | 0x000000E2 | 226 | 0x000000E2 |  |  | 226 | 0x000000E2 |  |  | 226 | 0x000000E2 |  |  | 226 | 0x000000E2
TLMM_GPIO_INTR_STATUS51 | 0x03D3300C | RW | crif_wr_clk | ahb_hreset | 0 | 0x00000000 | 0 | 0x00000000 |  |  | 0 | 0x00000000 |  |  | 0 | 0x00000000 |  |  | 0 | 0x00000000
TLMM_GPIO_ID_STATUS51 | 0x03D33010 | R | crif_wr_clk | ahb_hreset | 1 | 0x00000001 | 1 | 0x00000001 |  |  | 1 | 0x00000001 |  |  | 1 | 0x00000001 |  |  | 1 | 0x00000001
TLMM_GPIO_LP_CFG51 | 0x03D33014 | RW | crif_wr_clk | ahb_hreset | 0 | 0x00000000 | 0 | 0x00000000 |  |  | 0 | 0x00000000 |  |  | 0 | 0x00000000 |  |  | 0 | 0x00000000
TLMM_GPIO_CFG52 | 0x03D34000 | RW | crif_wr_clk | ahb_hreset | 1 | 0x00000001 | 705 | 0x000002C1 |  |  | 705 | 0x000002C1 |  |  | 705 | 0x000002C1 |  |  | 705 | 0x000002C1
TLMM_GPIO_IN_OUT52 | 0x03D34004 | RW | crif_wr_clk | ahb_hreset | 0 | 0x00000000 | 0 | 0x00000000 |  |  | 0 | 0x00000000 |  |  | 0 | 0x00000000 |  |  | 0 | 0x00000000
TLMM_GPIO_INTR_CFG52 | 0x03D34008 | RW | crif_wr_clk | ahb_hreset | 226 | 0x000000E2 | 226 | 0x000000E2 |  |  | 226 | 0x000000E2 |  |  | 226 | 0x000000E2 |  |  | 226 | 0x000000E2
TLMM_GPIO_INTR_STATUS52 | 0x03D3400C | RW | crif_wr_clk | ahb_hreset | 0 | 0x00000000 | 0 | 0x00000000 |  |  | 0 | 0x00000000 |  |  | 0 | 0x00000000 |  |  | 0 | 0x00000000
TLMM_GPIO_ID_STATUS52 | 0x03D34010 | R | crif_wr_clk | ahb_hreset | 1 | 0x00000001 | 1 | 0x00000001 |  |  | 1 | 0x00000001 |  |  | 1 | 0x00000001 |  |  | 1 | 0x00000001
TLMM_GPIO_LP_CFG52 | 0x03D34014 | RW | crif_wr_clk | ahb_hreset | 0 | 0x00000000 | 0 | 0x00000000 |  |  | 0 | 0x00000000 |  |  | 0 | 0x00000000 |  |  | 0 | 0x00000000
TLMM_GPIO_CFG53 | 0x03D35000 | RW | crif_wr_clk | ahb_hreset | 1 | 0x00000001 | 195 | 0x000000C3 |  |  | 195 | 0x000000C3 |  |  | 195 | 0x000000C3 |  |  | 195 | 0x000000C3
TLMM_GPIO_IN_OUT53 | 0x03D35004 | RW | crif_wr_clk | ahb_hreset | 0 | 0x00000000 | 0 | 0x00000000 |  |  | 0 | 0x00000000 |  |  | 0 | 0x00000000 |  |  | 0 | 0x00000000
TLMM_GPIO_INTR_CFG53 | 0x03D35008 | RW | crif_wr_clk | ahb_hreset | 226 | 0x000000E2 | 226 | 0x000000E2 |  |  | 226 | 0x000000E2 |  |  | 226 | 0x000000E2 |  |  | 226 | 0x000000E2
TLMM_GPIO_INTR_STATUS53 | 0x03D3500C | RW | crif_wr_clk | ahb_hreset | 0 | 0x00000000 | 0 | 0x00000000 |  |  | 0 | 0x00000000 |  |  | 0 | 0x00000000 |  |  | 0 | 0x00000000
TLMM_GPIO_ID_STATUS53 | 0x03D35010 | R | crif_wr_clk | ahb_hreset | 1 | 0x00000001 | 1 | 0x00000001 |  |  | 1 | 0x00000001 |  |  | 1 | 0x00000001 |  |  | 1 | 0x00000001
TLMM_GPIO_LP_CFG53 | 0x03D35014 | RW | crif_wr_clk | ahb_hreset | 0 | 0x00000000 | 0 | 0x00000000 |  |  | 0 | 0x00000000 |  |  | 0 | 0x00000000 |  |  | 0 | 0x00000000
TLMM_GPIO_CFG54 | 0x03D36000 | RW | crif_wr_clk | ahb_hreset | 1 | 0x00000001 | 705 | 0x000002C1 |  |  | 705 | 0x000002C1 |  |  | 705 | 0x000002C1 |  |  | 705 | 0x000002C1
TLMM_GPIO_IN_OUT54 | 0x03D36004 | RW | crif_wr_clk | ahb_hreset | 0 | 0x00000000 | 0 | 0x00000000 |  |  | 0 | 0x00000000 |  |  | 0 | 0x00000000 |  |  | 0 | 0x00000000
TLMM_GPIO_INTR_CFG54 | 0x03D36008 | RW | crif_wr_clk | ahb_hreset | 226 | 0x000000E2 | 226 | 0x000000E2 |  |  | 226 | 0x000000E2 |  |  | 226 | 0x000000E2 |  |  | 226 | 0x000000E2
TLMM_GPIO_INTR_STATUS54 | 0x03D3600C | RW | crif_wr_clk | ahb_hreset | 0 | 0x00000000 | 0 | 0x00000000 |  |  | 0 | 0x00000000 |  |  | 0 | 0x00000000 |  |  | 0 | 0x00000000
TLMM_GPIO_ID_STATUS54 | 0x03D36010 | R | crif_wr_clk | ahb_hreset | 1 | 0x00000001 | 1 | 0x00000001 |  |  | 1 | 0x00000001 |  |  | 1 | 0x00000001 |  |  | 1 | 0x00000001
TLMM_GPIO_LP_CFG54 | 0x03D36014 | RW | crif_wr_clk | ahb_hreset | 0 | 0x00000000 | 0 | 0x00000000 |  |  | 0 | 0x00000000 |  |  | 0 | 0x00000000 |  |  | 0 | 0x00000000
TLMM_GPIO_CFG55 | 0x03D37000 | RW | crif_wr_clk | ahb_hreset | 1 | 0x00000001 | 705 | 0x000002C1 |  |  | 705 | 0x000002C1 |  |  | 705 | 0x000002C1 |  |  | 705 | 0x000002C1
TLMM_GPIO_IN_OUT55 | 0x03D37004 | RW | crif_wr_clk | ahb_hreset | 0 | 0x00000000 | 0 | 0x00000000 |  |  | 0 | 0x00000000 |  |  | 0 | 0x00000000 |  |  | 0 | 0x00000000
TLMM_GPIO_INTR_CFG55 | 0x03D37008 | RW | crif_wr_clk | ahb_hreset | 226 | 0x000000E2 | 226 | 0x000000E2 |  |  | 226 | 0x000000E2 |  |  | 226 | 0x000000E2 |  |  | 226 | 0x000000E2
TLMM_GPIO_INTR_STATUS55 | 0x03D3700C | RW | crif_wr_clk | ahb_hreset | 0 | 0x00000000 | 0 | 0x00000000 |  |  | 0 | 0x00000000 |  |  | 0 | 0x00000000 |  |  | 0 | 0x00000000
TLMM_GPIO_ID_STATUS55 | 0x03D37010 | R | crif_wr_clk | ahb_hreset | 1 | 0x00000001 | 1 | 0x00000001 |  |  | 1 | 0x00000001 |  |  | 1 | 0x00000001 |  |  | 1 | 0x00000001
TLMM_GPIO_LP_CFG55 | 0x03D37014 | RW | crif_wr_clk | ahb_hreset | 0 | 0x00000000 | 0 | 0x00000000 |  |  | 0 | 0x00000000 |  |  | 0 | 0x00000000 |  |  | 0 | 0x00000000
TLMM_GPIO_CFG56 | 0x03D38000 | RW | crif_wr_clk | ahb_hreset | 1 | 0x00000001 | 705 | 0x000002C1 |  |  | 705 | 0x000002C1 |  |  | 705 | 0x000002C1 |  |  | 705 | 0x000002C1
TLMM_GPIO_IN_OUT56 | 0x03D38004 | RW | crif_wr_clk | ahb_hreset | 0 | 0x00000000 | 0 | 0x00000000 |  |  | 0 | 0x00000000 |  |  | 0 | 0x00000000 |  |  | 0 | 0x00000000
TLMM_GPIO_INTR_CFG56 | 0x03D38008 | RW | crif_wr_clk | ahb_hreset | 226 | 0x000000E2 | 226 | 0x000000E2 |  |  | 226 | 0x000000E2 |  |  | 226 | 0x000000E2 |  |  | 226 | 0x000000E2
TLMM_GPIO_INTR_STATUS56 | 0x03D3800C | RW | crif_wr_clk | ahb_hreset | 0 | 0x00000000 | 0 | 0x00000000 |  |  | 0 | 0x00000000 |  |  | 0 | 0x00000000 |  |  | 0 | 0x00000000
TLMM_GPIO_ID_STATUS56 | 0x03D38010 | R | crif_wr_clk | ahb_hreset | 1 | 0x00000001 | 1 | 0x00000001 |  |  | 1 | 0x00000001 |  |  | 1 | 0x00000001 |  |  | 1 | 0x00000001
TLMM_GPIO_LP_CFG56 | 0x03D38014 | RW | crif_wr_clk | ahb_hreset | 0 | 0x00000000 | 0 | 0x00000000 |  |  | 0 | 0x00000000 |  |  | 0 | 0x00000000 |  |  | 0 | 0x00000000
TLMM_GPIO_CFG57 | 0x03D39000 | RW | crif_wr_clk | ahb_hreset | 1 | 0x00000001 | 193 | 0x000000C1 |  |  | 193 | 0x000000C1 |  |  | 193 | 0x000000C1 |  |  | 193 | 0x000000C1
TLMM_GPIO_IN_OUT57 | 0x03D39004 | RW | crif_wr_clk | ahb_hreset | 0 | 0x00000000 | 0 | 0x00000000 |  |  | 0 | 0x00000000 |  |  | 0 | 0x00000000 |  |  | 0 | 0x00000000
TLMM_GPIO_INTR_CFG57 | 0x03D39008 | RW | crif_wr_clk | ahb_hreset | 226 | 0x000000E2 | 226 | 0x000000E2 |  |  | 226 | 0x000000E2 |  |  | 226 | 0x000000E2 |  |  | 226 | 0x000000E2
TLMM_GPIO_INTR_STATUS57 | 0x03D3900C | RW | crif_wr_clk | ahb_hreset | 0 | 0x00000000 | 0 | 0x00000000 |  |  | 0 | 0x00000000 |  |  | 0 | 0x00000000 |  |  | 0 | 0x00000000
TLMM_GPIO_ID_STATUS57 | 0x03D39010 | R | crif_wr_clk | ahb_hreset | 1 | 0x00000001 | 1 | 0x00000001 |  |  | 1 | 0x00000001 |  |  | 1 | 0x00000001 |  |  | 1 | 0x00000001
TLMM_GPIO_LP_CFG57 | 0x03D39014 | RW | crif_wr_clk | ahb_hreset | 0 | 0x00000000 | 0 | 0x00000000 |  |  | 0 | 0x00000000 |  |  | 0 | 0x00000000 |  |  | 0 | 0x00000000
TLMM_GPIO_CFG58 | 0x03D3A000 | RW | crif_wr_clk | ahb_hreset | 1 | 0x00000001 | 193 | 0x000000C1 |  |  | 193 | 0x000000C1 |  |  | 193 | 0x000000C1 |  |  | 193 | 0x000000C1
TLMM_GPIO_IN_OUT58 | 0x03D3A004 | RW | crif_wr_clk | ahb_hreset | 0 | 0x00000000 | 0 | 0x00000000 |  |  | 0 | 0x00000000 |  |  | 0 | 0x00000000 |  |  | 0 | 0x00000000
TLMM_GPIO_INTR_CFG58 | 0x03D3A008 | RW | crif_wr_clk | ahb_hreset | 226 | 0x000000E2 | 226 | 0x000000E2 |  |  | 226 | 0x000000E2 |  |  | 226 | 0x000000E2 |  |  | 226 | 0x000000E2
TLMM_GPIO_INTR_STATUS58 | 0x03D3A00C | RW | crif_wr_clk | ahb_hreset | 0 | 0x00000000 | 0 | 0x00000000 |  |  | 0 | 0x00000000 |  |  | 0 | 0x00000000 |  |  | 0 | 0x00000000
TLMM_GPIO_ID_STATUS58 | 0x03D3A010 | R | crif_wr_clk | ahb_hreset | 1 | 0x00000001 | 1 | 0x00000001 |  |  | 1 | 0x00000001 |  |  | 1 | 0x00000001 |  |  | 1 | 0x00000001
TLMM_GPIO_LP_CFG58 | 0x03D3A014 | RW | crif_wr_clk | ahb_hreset | 0 | 0x00000000 | 0 | 0x00000000 |  |  | 0 | 0x00000000 |  |  | 0 | 0x00000000 |  |  | 0 | 0x00000000
TLMM_GPIO_CFG59 | 0x03D3B000 | RW | crif_wr_clk | ahb_hreset | 1 | 0x00000001 | 705 | 0x000002C1 |  |  | 705 | 0x000002C1 |  |  | 705 | 0x000002C1 |  |  | 705 | 0x000002C1
TLMM_GPIO_IN_OUT59 | 0x03D3B004 | RW | crif_wr_clk | ahb_hreset | 0 | 0x00000000 | 0 | 0x00000000 |  |  | 0 | 0x00000000 |  |  | 0 | 0x00000000 |  |  | 0 | 0x00000000
TLMM_GPIO_INTR_CFG59 | 0x03D3B008 | RW | crif_wr_clk | ahb_hreset | 226 | 0x000000E2 | 226 | 0x000000E2 |  |  | 226 | 0x000000E2 |  |  | 226 | 0x000000E2 |  |  | 226 | 0x000000E2
TLMM_GPIO_INTR_STATUS59 | 0x03D3B00C | RW | crif_wr_clk | ahb_hreset | 0 | 0x00000000 | 0 | 0x00000000 |  |  | 0 | 0x00000000 |  |  | 0 | 0x00000000 |  |  | 0 | 0x00000000
TLMM_GPIO_ID_STATUS59 | 0x03D3B010 | R | crif_wr_clk | ahb_hreset | 1 | 0x00000001 | 1 | 0x00000001 |  |  | 1 | 0x00000001 |  |  | 1 | 0x00000001 |  |  | 1 | 0x00000001
TLMM_GPIO_LP_CFG59 | 0x03D3B014 | RW | crif_wr_clk | ahb_hreset | 0 | 0x00000000 | 0 | 0x00000000 |  |  | 0 | 0x00000000 |  |  | 0 | 0x00000000 |  |  | 0 | 0x00000000
TLMM_GPIO_CFG60 | 0x03D3C000 | RW | crif_wr_clk | ahb_hreset | 1 | 0x00000001 | 705 | 0x000002C1 |  |  | 705 | 0x000002C1 |  |  | 705 | 0x000002C1 |  |  | 705 | 0x000002C1
TLMM_GPIO_IN_OUT60 | 0x03D3C004 | RW | crif_wr_clk | ahb_hreset | 0 | 0x00000000 | 0 | 0x00000000 |  |  | 0 | 0x00000000 |  |  | 0 | 0x00000000 |  |  | 0 | 0x00000000
TLMM_GPIO_INTR_CFG60 | 0x03D3C008 | RW | crif_wr_clk | ahb_hreset | 226 | 0x000000E2 | 226 | 0x000000E2 |  |  | 226 | 0x000000E2 |  |  | 226 | 0x000000E2 |  |  | 226 | 0x000000E2
TLMM_GPIO_INTR_STATUS60 | 0x03D3C00C | RW | crif_wr_clk | ahb_hreset | 0 | 0x00000000 | 0 | 0x00000000 |  |  | 0 | 0x00000000 |  |  | 0 | 0x00000000 |  |  | 0 | 0x00000000
TLMM_GPIO_ID_STATUS60 | 0x03D3C010 | R | crif_wr_clk | ahb_hreset | 1 | 0x00000001 | 1 | 0x00000001 |  |  | 1 | 0x00000001 |  |  | 1 | 0x00000001 |  |  | 1 | 0x00000001
TLMM_GPIO_LP_CFG60 | 0x03D3C014 | RW | crif_wr_clk | ahb_hreset | 0 | 0x00000000 | 0 | 0x00000000 |  |  | 0 | 0x00000000 |  |  | 0 | 0x00000000 |  |  | 0 | 0x00000000
TLMM_GPIO_CFG61 | 0x03D3D000 | RW | crif_wr_clk | ahb_hreset | 1 | 0x00000001 | 193 | 0x000000C1 |  |  | 193 | 0x000000C1 |  |  | 193 | 0x000000C1 |  |  | 193 | 0x000000C1
TLMM_GPIO_IN_OUT61 | 0x03D3D004 | RW | crif_wr_clk | ahb_hreset | 0 | 0x00000000 | 0 | 0x00000000 |  |  | 0 | 0x00000000 |  |  | 0 | 0x00000000 |  |  | 0 | 0x00000000
TLMM_GPIO_INTR_CFG61 | 0x03D3D008 | RW | crif_wr_clk | ahb_hreset | 226 | 0x000000E2 | 226 | 0x000000E2 |  |  | 226 | 0x000000E2 |  |  | 226 | 0x000000E2 |  |  | 226 | 0x000000E2
TLMM_GPIO_INTR_STATUS61 | 0x03D3D00C | RW | crif_wr_clk | ahb_hreset | 0 | 0x00000000 | 0 | 0x00000000 |  |  | 0 | 0x00000000 |  |  | 0 | 0x00000000 |  |  | 0 | 0x00000000
TLMM_GPIO_ID_STATUS61 | 0x03D3D010 | R | crif_wr_clk | ahb_hreset | 1 | 0x00000001 | 1 | 0x00000001 |  |  | 1 | 0x00000001 |  |  | 1 | 0x00000001 |  |  | 1 | 0x00000001
TLMM_GPIO_LP_CFG61 | 0x03D3D014 | RW | crif_wr_clk | ahb_hreset | 0 | 0x00000000 | 0 | 0x00000000 |  |  | 0 | 0x00000000 |  |  | 0 | 0x00000000 |  |  | 0 | 0x00000000
TLMM_GPIO_CFG62 | 0x03D3E000 | RW | crif_wr_clk | ahb_hreset | 1 | 0x00000001 | 705 | 0x000002C1 |  |  | 705 | 0x000002C1 |  |  | 705 | 0x000002C1 |  |  | 705 | 0x000002C1
TLMM_GPIO_IN_OUT62 | 0x03D3E004 | RW | crif_wr_clk | ahb_hreset | 0 | 0x00000000 | 0 | 0x00000000 |  |  | 0 | 0x00000000 |  |  | 0 | 0x00000000 |  |  | 0 | 0x00000000
TLMM_GPIO_INTR_CFG62 | 0x03D3E008 | RW | crif_wr_clk | ahb_hreset | 226 | 0x000000E2 | 226 | 0x000000E2 |  |  | 226 | 0x000000E2 |  |  | 226 | 0x000000E2 |  |  | 226 | 0x000000E2
TLMM_GPIO_INTR_STATUS62 | 0x03D3E00C | RW | crif_wr_clk | ahb_hreset | 0 | 0x00000000 | 0 | 0x00000000 |  |  | 0 | 0x00000000 |  |  | 0 | 0x00000000 |  |  | 0 | 0x00000000
TLMM_GPIO_ID_STATUS62 | 0x03D3E010 | R | crif_wr_clk | ahb_hreset | 1 | 0x00000001 | 1 | 0x00000001 |  |  | 1 | 0x00000001 |  |  | 1 | 0x00000001 |  |  | 1 | 0x00000001
TLMM_GPIO_LP_CFG62 | 0x03D3E014 | RW | crif_wr_clk | ahb_hreset | 0 | 0x00000000 | 0 | 0x00000000 |  |  | 0 | 0x00000000 |  |  | 0 | 0x00000000 |  |  | 0 | 0x00000000
TLMM_GPIO_CFG63 | 0x03D3F000 | RW | crif_wr_clk | ahb_hreset | 1 | 0x00000001 | 195 | 0x000000C3 |  |  | 195 | 0x000000C3 |  |  | 195 | 0x000000C3 |  |  | 195 | 0x000000C3
TLMM_GPIO_IN_OUT63 | 0x03D3F004 | RW | crif_wr_clk | ahb_hreset | 0 | 0x00000000 | 0 | 0x00000000 |  |  | 0 | 0x00000000 |  |  | 0 | 0x00000000 |  |  | 0 | 0x00000000
TLMM_GPIO_INTR_CFG63 | 0x03D3F008 | RW | crif_wr_clk | ahb_hreset | 226 | 0x000000E2 | 226 | 0x000000E2 |  |  | 226 | 0x000000E2 |  |  | 226 | 0x000000E2 |  |  | 226 | 0x000000E2
TLMM_GPIO_INTR_STATUS63 | 0x03D3F00C | RW | crif_wr_clk | ahb_hreset | 0 | 0x00000000 | 0 | 0x00000000 |  |  | 0 | 0x00000000 |  |  | 0 | 0x00000000 |  |  | 0 | 0x00000000
TLMM_GPIO_ID_STATUS63 | 0x03D3F010 | R | crif_wr_clk | ahb_hreset | 1 | 0x00000001 | 1 | 0x00000001 |  |  | 1 | 0x00000001 |  |  | 1 | 0x00000001 |  |  | 1 | 0x00000001
TLMM_GPIO_LP_CFG63 | 0x03D3F014 | RW | crif_wr_clk | ahb_hreset | 0 | 0x00000000 | 0 | 0x00000000 |  |  | 0 | 0x00000000 |  |  | 0 | 0x00000000 |  |  | 0 | 0x00000000
TLMM_GPIO_CFG64 | 0x03D40000 | RW | crif_wr_clk | ahb_hreset | 1 | 0x00000001 | 705 | 0x000002C1 |  |  | 705 | 0x000002C1 |  |  | 705 | 0x000002C1 |  |  | 705 | 0x000002C1
TLMM_GPIO_IN_OUT64 | 0x03D40004 | RW | crif_wr_clk | ahb_hreset | 0 | 0x00000000 | 0 | 0x00000000 |  |  | 0 | 0x00000000 |  |  | 0 | 0x00000000 |  |  | 0 | 0x00000000
TLMM_GPIO_INTR_CFG64 | 0x03D40008 | RW | crif_wr_clk | ahb_hreset | 226 | 0x000000E2 | 226 | 0x000000E2 |  |  | 226 | 0x000000E2 |  |  | 226 | 0x000000E2 |  |  | 226 | 0x000000E2
TLMM_GPIO_INTR_STATUS64 | 0x03D4000C | RW | crif_wr_clk | ahb_hreset | 0 | 0x00000000 | 0 | 0x00000000 |  |  | 0 | 0x00000000 |  |  | 0 | 0x00000000 |  |  | 0 | 0x00000000
TLMM_GPIO_ID_STATUS64 | 0x03D40010 | R | crif_wr_clk | ahb_hreset | 1 | 0x00000001 | 1 | 0x00000001 |  |  | 1 | 0x00000001 |  |  | 1 | 0x00000001 |  |  | 1 | 0x00000001
TLMM_GPIO_LP_CFG64 | 0x03D40014 | RW | crif_wr_clk | ahb_hreset | 0 | 0x00000000 | 0 | 0x00000000 |  |  | 0 | 0x00000000 |  |  | 0 | 0x00000000 |  |  | 0 | 0x00000000
TLMM_GPIO_CFG65 | 0x03D41000 | RW | crif_wr_clk | ahb_hreset | 1 | 0x00000001 | 705 | 0x000002C1 |  |  | 705 | 0x000002C1 |  |  | 705 | 0x000002C1 |  |  | 705 | 0x000002C1
TLMM_GPIO_IN_OUT65 | 0x03D41004 | RW | crif_wr_clk | ahb_hreset | 0 | 0x00000000 | 0 | 0x00000000 |  |  | 0 | 0x00000000 |  |  | 0 | 0x00000000 |  |  | 0 | 0x00000000
TLMM_GPIO_INTR_CFG65 | 0x03D41008 | RW | crif_wr_clk | ahb_hreset | 226 | 0x000000E2 | 226 | 0x000000E2 |  |  | 226 | 0x000000E2 |  |  | 226 | 0x000000E2 |  |  | 226 | 0x000000E2
TLMM_GPIO_INTR_STATUS65 | 0x03D4100C | RW | crif_wr_clk | ahb_hreset | 0 | 0x00000000 | 0 | 0x00000000 |  |  | 0 | 0x00000000 |  |  | 0 | 0x00000000 |  |  | 0 | 0x00000000
TLMM_GPIO_ID_STATUS65 | 0x03D41010 | R | crif_wr_clk | ahb_hreset | 1 | 0x00000001 | 1 | 0x00000001 |  |  | 1 | 0x00000001 |  |  | 1 | 0x00000001 |  |  | 1 | 0x00000001
TLMM_GPIO_LP_CFG65 | 0x03D41014 | RW | crif_wr_clk | ahb_hreset | 0 | 0x00000000 | 0 | 0x00000000 |  |  | 0 | 0x00000000 |  |  | 0 | 0x00000000 |  |  | 0 | 0x00000000
TLMM_GPIO_CFG66 | 0x03D42000 | RW | crif_wr_clk | ahb_hreset | 1 | 0x00000001 | 193 | 0x000000C1 |  |  | 193 | 0x000000C1 |  |  | 193 | 0x000000C1 |  |  | 193 | 0x000000C1
TLMM_GPIO_IN_OUT66 | 0x03D42004 | RW | crif_wr_clk | ahb_hreset | 0 | 0x00000000 | 0 | 0x00000000 |  |  | 0 | 0x00000000 |  |  | 0 | 0x00000000 |  |  | 0 | 0x00000000
TLMM_GPIO_INTR_CFG66 | 0x03D42008 | RW | crif_wr_clk | ahb_hreset | 226 | 0x000000E2 | 226 | 0x000000E2 |  |  | 226 | 0x000000E2 |  |  | 226 | 0x000000E2 |  |  | 226 | 0x000000E2
TLMM_GPIO_INTR_STATUS66 | 0x03D4200C | RW | crif_wr_clk | ahb_hreset | 0 | 0x00000000 | 0 | 0x00000000 |  |  | 0 | 0x00000000 |  |  | 0 | 0x00000000 |  |  | 0 | 0x00000000
TLMM_GPIO_ID_STATUS66 | 0x03D42010 | R | crif_wr_clk | ahb_hreset | 1 | 0x00000001 | 1 | 0x00000001 |  |  | 1 | 0x00000001 |  |  | 1 | 0x00000001 |  |  | 1 | 0x00000001
TLMM_GPIO_LP_CFG66 | 0x03D42014 | RW | crif_wr_clk | ahb_hreset | 0 | 0x00000000 | 0 | 0x00000000 |  |  | 0 | 0x00000000 |  |  | 0 | 0x00000000 |  |  | 0 | 0x00000000
TLMM_GPIO_CFG67 | 0x03D43000 | RW | crif_wr_clk | ahb_hreset | 1 | 0x00000001 | 705 | 0x000002C1 |  |  | 705 | 0x000002C1 |  |  | 705 | 0x000002C1 |  |  | 705 | 0x000002C1
TLMM_GPIO_IN_OUT67 | 0x03D43004 | RW | crif_wr_clk | ahb_hreset | 0 | 0x00000000 | 0 | 0x00000000 |  |  | 0 | 0x00000000 |  |  | 0 | 0x00000000 |  |  | 0 | 0x00000000
TLMM_GPIO_INTR_CFG67 | 0x03D43008 | RW | crif_wr_clk | ahb_hreset | 226 | 0x000000E2 | 226 | 0x000000E2 |  |  | 226 | 0x000000E2 |  |  | 226 | 0x000000E2 |  |  | 226 | 0x000000E2
TLMM_GPIO_INTR_STATUS67 | 0x03D4300C | RW | crif_wr_clk | ahb_hreset | 0 | 0x00000000 | 0 | 0x00000000 |  |  | 0 | 0x00000000 |  |  | 0 | 0x00000000 |  |  | 0 | 0x00000000
TLMM_GPIO_ID_STATUS67 | 0x03D43010 | R | crif_wr_clk | ahb_hreset | 1 | 0x00000001 | 1 | 0x00000001 |  |  | 1 | 0x00000001 |  |  | 1 | 0x00000001 |  |  | 1 | 0x00000001
TLMM_GPIO_LP_CFG67 | 0x03D43014 | RW | crif_wr_clk | ahb_hreset | 0 | 0x00000000 | 0 | 0x00000000 |  |  | 0 | 0x00000000 |  |  | 0 | 0x00000000 |  |  | 0 | 0x00000000
TLMM_GPIO_CFG68 | 0x03D44000 | RW | crif_wr_clk | ahb_hreset | 1 | 0x00000001 | 705 | 0x000002C1 |  |  | 705 | 0x000002C1 |  |  | 705 | 0x000002C1 |  |  | 705 | 0x000002C1
TLMM_GPIO_IN_OUT68 | 0x03D44004 | RW | crif_wr_clk | ahb_hreset | 0 | 0x00000000 | 0 | 0x00000000 |  |  | 0 | 0x00000000 |  |  | 0 | 0x00000000 |  |  | 0 | 0x00000000
TLMM_GPIO_INTR_CFG68 | 0x03D44008 | RW | crif_wr_clk | ahb_hreset | 226 | 0x000000E2 | 226 | 0x000000E2 |  |  | 226 | 0x000000E2 |  |  | 226 | 0x000000E2 |  |  | 226 | 0x000000E2
TLMM_GPIO_INTR_STATUS68 | 0x03D4400C | RW | crif_wr_clk | ahb_hreset | 0 | 0x00000000 | 0 | 0x00000000 |  |  | 0 | 0x00000000 |  |  | 0 | 0x00000000 |  |  | 0 | 0x00000000
TLMM_GPIO_ID_STATUS68 | 0x03D44010 | R | crif_wr_clk | ahb_hreset | 1 | 0x00000001 | 1 | 0x00000001 |  |  | 1 | 0x00000001 |  |  | 1 | 0x00000001 |  |  | 1 | 0x00000001
TLMM_GPIO_LP_CFG68 | 0x03D44014 | RW | crif_wr_clk | ahb_hreset | 0 | 0x00000000 | 0 | 0x00000000 |  |  | 0 | 0x00000000 |  |  | 0 | 0x00000000 |  |  | 0 | 0x00000000
TLMM_GPIO_CFG69 | 0x03D45000 | RW | crif_wr_clk | ahb_hreset | 1 | 0x00000001 | 195 | 0x000000C3 |  |  | 195 | 0x000000C3 |  |  | 195 | 0x000000C3 |  |  | 195 | 0x000000C3
TLMM_GPIO_IN_OUT69 | 0x03D45004 | RW | crif_wr_clk | ahb_hreset | 0 | 0x00000000 | 0 | 0x00000000 |  |  | 0 | 0x00000000 |  |  | 0 | 0x00000000 |  |  | 0 | 0x00000000
TLMM_GPIO_INTR_CFG69 | 0x03D45008 | RW | crif_wr_clk | ahb_hreset | 226 | 0x000000E2 | 226 | 0x000000E2 |  |  | 226 | 0x000000E2 |  |  | 226 | 0x000000E2 |  |  | 226 | 0x000000E2
TLMM_GPIO_INTR_STATUS69 | 0x03D4500C | RW | crif_wr_clk | ahb_hreset | 0 | 0x00000000 | 0 | 0x00000000 |  |  | 0 | 0x00000000 |  |  | 0 | 0x00000000 |  |  | 0 | 0x00000000
TLMM_GPIO_ID_STATUS69 | 0x03D45010 | R | crif_wr_clk | ahb_hreset | 1 | 0x00000001 | 1 | 0x00000001 |  |  | 1 | 0x00000001 |  |  | 1 | 0x00000001 |  |  | 1 | 0x00000001
TLMM_GPIO_LP_CFG69 | 0x03D45014 | RW | crif_wr_clk | ahb_hreset | 0 | 0x00000000 | 0 | 0x00000000 |  |  | 0 | 0x00000000 |  |  | 0 | 0x00000000 |  |  | 0 | 0x00000000
TLMM_GPIO_CFG70 | 0x03D46000 | RW | crif_wr_clk | ahb_hreset | 1 | 0x00000001 | 193 | 0x000000C1 |  |  | 193 | 0x000000C1 |  |  | 193 | 0x000000C1 |  |  | 193 | 0x000000C1
TLMM_GPIO_IN_OUT70 | 0x03D46004 | RW | crif_wr_clk | ahb_hreset | 0 | 0x00000000 | 0 | 0x00000000 |  |  | 0 | 0x00000000 |  |  | 0 | 0x00000000 |  |  | 0 | 0x00000000
TLMM_GPIO_INTR_CFG70 | 0x03D46008 | RW | crif_wr_clk | ahb_hreset | 226 | 0x000000E2 | 226 | 0x000000E2 |  |  | 226 | 0x000000E2 |  |  | 226 | 0x000000E2 |  |  | 226 | 0x000000E2
TLMM_GPIO_INTR_STATUS70 | 0x03D4600C | RW | crif_wr_clk | ahb_hreset | 0 | 0x00000000 | 0 | 0x00000000 |  |  | 0 | 0x00000000 |  |  | 0 | 0x00000000 |  |  | 0 | 0x00000000
TLMM_GPIO_ID_STATUS70 | 0x03D46010 | R | crif_wr_clk | ahb_hreset | 1 | 0x00000001 | 1 | 0x00000001 |  |  | 1 | 0x00000001 |  |  | 1 | 0x00000001 |  |  | 1 | 0x00000001
TLMM_GPIO_LP_CFG70 | 0x03D46014 | RW | crif_wr_clk | ahb_hreset | 0 | 0x00000000 | 0 | 0x00000000 |  |  | 0 | 0x00000000 |  |  | 0 | 0x00000000 |  |  | 0 | 0x00000000
TLMM_GPIO_CFG71 | 0x03D47000 | RW | crif_wr_clk | ahb_hreset | 1 | 0x00000001 | 705 | 0x000002C1 |  |  | 705 | 0x000002C1 |  |  | 705 | 0x000002C1 |  |  | 705 | 0x000002C1
TLMM_GPIO_IN_OUT71 | 0x03D47004 | RW | crif_wr_clk | ahb_hreset | 0 | 0x00000000 | 0 | 0x00000000 |  |  | 0 | 0x00000000 |  |  | 0 | 0x00000000 |  |  | 0 | 0x00000000
TLMM_GPIO_INTR_CFG71 | 0x03D47008 | RW | crif_wr_clk | ahb_hreset | 226 | 0x000000E2 | 226 | 0x000000E2 |  |  | 226 | 0x000000E2 |  |  | 226 | 0x000000E2 |  |  | 226 | 0x000000E2
TLMM_GPIO_INTR_STATUS71 | 0x03D4700C | RW | crif_wr_clk | ahb_hreset | 0 | 0x00000000 | 0 | 0x00000000 |  |  | 0 | 0x00000000 |  |  | 0 | 0x00000000 |  |  | 0 | 0x00000000
TLMM_GPIO_ID_STATUS71 | 0x03D47010 | R | crif_wr_clk | ahb_hreset | 1 | 0x00000001 | 1 | 0x00000001 |  |  | 1 | 0x00000001 |  |  | 1 | 0x00000001 |  |  | 1 | 0x00000001
TLMM_GPIO_LP_CFG71 | 0x03D47014 | RW | crif_wr_clk | ahb_hreset | 0 | 0x00000000 | 0 | 0x00000000 |  |  | 0 | 0x00000000 |  |  | 0 | 0x00000000 |  |  | 0 | 0x00000000
TLMM_GPIO_CFG72 | 0x03D48000 | RW | crif_wr_clk | ahb_hreset | 1 | 0x00000001 | 705 | 0x000002C1 |  |  | 193 | 0x000000C1 |  |  | 193 | 0x000000C1 |  |  | 193 | 0x000000C1
TLMM_GPIO_IN_OUT72 | 0x03D48004 | RW | crif_wr_clk | ahb_hreset | 0 | 0x00000000 | 0 | 0x00000000 |  |  | 0 | 0x00000000 |  |  | 0 | 0x00000000 |  |  | 0 | 0x00000000
TLMM_GPIO_INTR_CFG72 | 0x03D48008 | RW | crif_wr_clk | ahb_hreset | 226 | 0x000000E2 | 226 | 0x000000E2 |  |  | 226 | 0x000000E2 |  |  | 226 | 0x000000E2 |  |  | 226 | 0x000000E2
TLMM_GPIO_INTR_STATUS72 | 0x03D4800C | RW | crif_wr_clk | ahb_hreset | 0 | 0x00000000 | 0 | 0x00000000 |  |  | 0 | 0x00000000 |  |  | 0 | 0x00000000 |  |  | 0 | 0x00000000
TLMM_GPIO_ID_STATUS72 | 0x03D48010 | R | crif_wr_clk | ahb_hreset | 1 | 0x00000001 | 1 | 0x00000001 |  |  | 1 | 0x00000001 |  |  | 1 | 0x00000001 |  |  | 1 | 0x00000001
TLMM_GPIO_LP_CFG72 | 0x03D48014 | RW | crif_wr_clk | ahb_hreset | 0 | 0x00000000 | 0 | 0x00000000 |  |  | 0 | 0x00000000 |  |  | 0 | 0x00000000 |  |  | 0 | 0x00000000
TLMM_GPIO_CFG73 | 0x03D49000 | RW | crif_wr_clk | ahb_hreset | 1 | 0x00000001 | 193 | 0x000000C1 |  |  | 193 | 0x000000C1 |  |  | 193 | 0x000000C1 |  |  | 193 | 0x000000C1
TLMM_GPIO_IN_OUT73 | 0x03D49004 | RW | crif_wr_clk | ahb_hreset | 0 | 0x00000000 | 0 | 0x00000000 |  |  | 0 | 0x00000000 |  |  | 0 | 0x00000000 |  |  | 0 | 0x00000000
TLMM_GPIO_INTR_CFG73 | 0x03D49008 | RW | crif_wr_clk | ahb_hreset | 226 | 0x000000E2 | 226 | 0x000000E2 |  |  | 226 | 0x000000E2 |  |  | 226 | 0x000000E2 |  |  | 226 | 0x000000E2
TLMM_GPIO_INTR_STATUS73 | 0x03D4900C | RW | crif_wr_clk | ahb_hreset | 0 | 0x00000000 | 0 | 0x00000000 |  |  | 0 | 0x00000000 |  |  | 0 | 0x00000000 |  |  | 0 | 0x00000000
TLMM_GPIO_ID_STATUS73 | 0x03D49010 | R | crif_wr_clk | ahb_hreset | 1 | 0x00000001 | 1 | 0x00000001 |  |  | 1 | 0x00000001 |  |  | 1 | 0x00000001 |  |  | 1 | 0x00000001
TLMM_GPIO_LP_CFG73 | 0x03D49014 | RW | crif_wr_clk | ahb_hreset | 0 | 0x00000000 | 0 | 0x00000000 |  |  | 0 | 0x00000000 |  |  | 0 | 0x00000000 |  |  | 0 | 0x00000000
TLMM_GPIO_CFG74 | 0x03D4A000 | RW | crif_wr_clk | ahb_hreset | 1 | 0x00000001 | 193 | 0x000000C1 |  |  | 193 | 0x000000C1 |  |  | 193 | 0x000000C1 |  |  | 193 | 0x000000C1
TLMM_GPIO_IN_OUT74 | 0x03D4A004 | RW | crif_wr_clk | ahb_hreset | 0 | 0x00000000 | 0 | 0x00000000 |  |  | 0 | 0x00000000 |  |  | 0 | 0x00000000 |  |  | 0 | 0x00000000
TLMM_GPIO_INTR_CFG74 | 0x03D4A008 | RW | crif_wr_clk | ahb_hreset | 226 | 0x000000E2 | 226 | 0x000000E2 |  |  | 226 | 0x000000E2 |  |  | 226 | 0x000000E2 |  |  | 226 | 0x000000E2
TLMM_GPIO_INTR_STATUS74 | 0x03D4A00C | RW | crif_wr_clk | ahb_hreset | 0 | 0x00000000 | 0 | 0x00000000 |  |  | 0 | 0x00000000 |  |  | 0 | 0x00000000 |  |  | 0 | 0x00000000
TLMM_GPIO_ID_STATUS74 | 0x03D4A010 | R | crif_wr_clk | ahb_hreset | 1 | 0x00000001 | 1 | 0x00000001 |  |  | 1 | 0x00000001 |  |  | 1 | 0x00000001 |  |  | 1 | 0x00000001
TLMM_GPIO_LP_CFG74 | 0x03D4A014 | RW | crif_wr_clk | ahb_hreset | 0 | 0x00000000 | 0 | 0x00000000 |  |  | 0 | 0x00000000 |  |  | 0 | 0x00000000 |  |  | 0 | 0x00000000
TLMM_GPIO_CFG75 | 0x03D4B000 | RW | crif_wr_clk | ahb_hreset | 1 | 0x00000001 | 193 | 0x000000C1 |  |  | 193 | 0x000000C1 |  |  | 193 | 0x000000C1 |  |  | 193 | 0x000000C1
TLMM_GPIO_IN_OUT75 | 0x03D4B004 | RW | crif_wr_clk | ahb_hreset | 0 | 0x00000000 | 0 | 0x00000000 |  |  | 0 | 0x00000000 |  |  | 0 | 0x00000000 |  |  | 0 | 0x00000000
TLMM_GPIO_INTR_CFG75 | 0x03D4B008 | RW | crif_wr_clk | ahb_hreset | 226 | 0x000000E2 | 226 | 0x000000E2 |  |  | 226 | 0x000000E2 |  |  | 226 | 0x000000E2 |  |  | 226 | 0x000000E2
TLMM_GPIO_INTR_STATUS75 | 0x03D4B00C | RW | crif_wr_clk | ahb_hreset | 0 | 0x00000000 | 0 | 0x00000000 |  |  | 0 | 0x00000000 |  |  | 0 | 0x00000000 |  |  | 0 | 0x00000000
TLMM_GPIO_ID_STATUS75 | 0x03D4B010 | R | crif_wr_clk | ahb_hreset | 1 | 0x00000001 | 1 | 0x00000001 |  |  | 1 | 0x00000001 |  |  | 1 | 0x00000001 |  |  | 1 | 0x00000001
TLMM_GPIO_LP_CFG75 | 0x03D4B014 | RW | crif_wr_clk | ahb_hreset | 0 | 0x00000000 | 0 | 0x00000000 |  |  | 0 | 0x00000000 |  |  | 0 | 0x00000000 |  |  | 0 | 0x00000000
TLMM_GPIO_CFG76 | 0x03D4C000 | RW | crif_wr_clk | ahb_hreset | 1 | 0x00000001 | 193 | 0x000000C1 |  |  | 193 | 0x000000C1 |  |  | 193 | 0x000000C1 |  |  | 193 | 0x000000C1
TLMM_GPIO_IN_OUT76 | 0x03D4C004 | RW | crif_wr_clk | ahb_hreset | 0 | 0x00000000 | 0 | 0x00000000 |  |  | 0 | 0x00000000 |  |  | 0 | 0x00000000 |  |  | 0 | 0x00000000
TLMM_GPIO_INTR_CFG76 | 0x03D4C008 | RW | crif_wr_clk | ahb_hreset | 226 | 0x000000E2 | 226 | 0x000000E2 |  |  | 226 | 0x000000E2 |  |  | 226 | 0x000000E2 |  |  | 226 | 0x000000E2
TLMM_GPIO_INTR_STATUS76 | 0x03D4C00C | RW | crif_wr_clk | ahb_hreset | 0 | 0x00000000 | 0 | 0x00000000 |  |  | 0 | 0x00000000 |  |  | 0 | 0x00000000 |  |  | 0 | 0x00000000
TLMM_GPIO_ID_STATUS76 | 0x03D4C010 | R | crif_wr_clk | ahb_hreset | 1 | 0x00000001 | 1 | 0x00000001 |  |  | 1 | 0x00000001 |  |  | 1 | 0x00000001 |  |  | 1 | 0x00000001
TLMM_GPIO_LP_CFG76 | 0x03D4C014 | RW | crif_wr_clk | ahb_hreset | 0 | 0x00000000 | 0 | 0x00000000 |  |  | 0 | 0x00000000 |  |  | 0 | 0x00000000 |  |  | 0 | 0x00000000
TLMM_GPIO_CFG77 | 0x03D4D000 | RW | crif_wr_clk | ahb_hreset | 1 | 0x00000001 | 193 | 0x000000C1 |  |  | 193 | 0x000000C1 |  |  | 193 | 0x000000C1 |  |  | 193 | 0x000000C1
TLMM_GPIO_IN_OUT77 | 0x03D4D004 | RW | crif_wr_clk | ahb_hreset | 0 | 0x00000000 | 0 | 0x00000000 |  |  | 0 | 0x00000000 |  |  | 0 | 0x00000000 |  |  | 0 | 0x00000000
TLMM_GPIO_INTR_CFG77 | 0x03D4D008 | RW | crif_wr_clk | ahb_hreset | 226 | 0x000000E2 | 226 | 0x000000E2 |  |  | 226 | 0x000000E2 |  |  | 226 | 0x000000E2 |  |  | 226 | 0x000000E2
TLMM_GPIO_INTR_STATUS77 | 0x03D4D00C | RW | crif_wr_clk | ahb_hreset | 0 | 0x00000000 | 0 | 0x00000000 |  |  | 0 | 0x00000000 |  |  | 0 | 0x00000000 |  |  | 0 | 0x00000000
TLMM_GPIO_ID_STATUS77 | 0x03D4D010 | R | crif_wr_clk | ahb_hreset | 1 | 0x00000001 | 1 | 0x00000001 |  |  | 1 | 0x00000001 |  |  | 1 | 0x00000001 |  |  | 1 | 0x00000001
TLMM_GPIO_LP_CFG77 | 0x03D4D014 | RW | crif_wr_clk | ahb_hreset | 0 | 0x00000000 | 0 | 0x00000000 |  |  | 0 | 0x00000000 |  |  | 0 | 0x00000000 |  |  | 0 | 0x00000000
TLMM_GPIO_CFG78 | 0x03D4E000 | RW | crif_wr_clk | ahb_hreset | 1 | 0x00000001 | 193 | 0x000000C1 |  |  | 193 | 0x000000C1 |  |  | 193 | 0x000000C1 |  |  | 193 | 0x000000C1
TLMM_GPIO_IN_OUT78 | 0x03D4E004 | RW | crif_wr_clk | ahb_hreset | 0 | 0x00000000 | 0 | 0x00000000 |  |  | 0 | 0x00000000 |  |  | 0 | 0x00000000 |  |  | 0 | 0x00000000
TLMM_GPIO_INTR_CFG78 | 0x03D4E008 | RW | crif_wr_clk | ahb_hreset | 226 | 0x000000E2 | 226 | 0x000000E2 |  |  | 226 | 0x000000E2 |  |  | 226 | 0x000000E2 |  |  | 226 | 0x000000E2
TLMM_GPIO_INTR_STATUS78 | 0x03D4E00C | RW | crif_wr_clk | ahb_hreset | 0 | 0x00000000 | 0 | 0x00000000 |  |  | 0 | 0x00000000 |  |  | 0 | 0x00000000 |  |  | 0 | 0x00000000
TLMM_GPIO_ID_STATUS78 | 0x03D4E010 | R | crif_wr_clk | ahb_hreset | 1 | 0x00000001 | 1 | 0x00000001 |  |  | 1 | 0x00000001 |  |  | 1 | 0x00000001 |  |  | 1 | 0x00000001
TLMM_GPIO_LP_CFG78 | 0x03D4E014 | RW | crif_wr_clk | ahb_hreset | 0 | 0x00000000 | 0 | 0x00000000 |  |  | 0 | 0x00000000 |  |  | 0 | 0x00000000 |  |  | 0 | 0x00000000
TLMM_GPIO_CFG79 | 0x03D4F000 | RW | crif_wr_clk | ahb_hreset | 1 | 0x00000001 | 193 | 0x000000C1 |  |  | 193 | 0x000000C1 |  |  | 193 | 0x000000C1 |  |  | 193 | 0x000000C1
TLMM_GPIO_IN_OUT79 | 0x03D4F004 | RW | crif_wr_clk | ahb_hreset | 0 | 0x00000000 | 0 | 0x00000000 |  |  | 0 | 0x00000000 |  |  | 0 | 0x00000000 |  |  | 0 | 0x00000000
TLMM_GPIO_INTR_CFG79 | 0x03D4F008 | RW | crif_wr_clk | ahb_hreset | 226 | 0x000000E2 | 226 | 0x000000E2 |  |  | 226 | 0x000000E2 |  |  | 226 | 0x000000E2 |  |  | 226 | 0x000000E2
TLMM_GPIO_INTR_STATUS79 | 0x03D4F00C | RW | crif_wr_clk | ahb_hreset | 0 | 0x00000000 | 0 | 0x00000000 |  |  | 0 | 0x00000000 |  |  | 0 | 0x00000000 |  |  | 0 | 0x00000000
TLMM_GPIO_ID_STATUS79 | 0x03D4F010 | R | crif_wr_clk | ahb_hreset | 1 | 0x00000001 | 1 | 0x00000001 |  |  | 1 | 0x00000001 |  |  | 1 | 0x00000001 |  |  | 1 | 0x00000001
TLMM_GPIO_LP_CFG79 | 0x03D4F014 | RW | crif_wr_clk | ahb_hreset | 0 | 0x00000000 | 0 | 0x00000000 |  |  | 0 | 0x00000000 |  |  | 0 | 0x00000000 |  |  | 0 | 0x00000000
TLMM_GPIO_CFG80 | 0x03D50000 | RW | crif_wr_clk | ahb_hreset | 1 | 0x00000001 | 193 | 0x000000C1 |  |  | 193 | 0x000000C1 |  |  | 193 | 0x000000C1 |  |  | 193 | 0x000000C1
TLMM_GPIO_IN_OUT80 | 0x03D50004 | RW | crif_wr_clk | ahb_hreset | 0 | 0x00000000 | 0 | 0x00000000 |  |  | 0 | 0x00000000 |  |  | 0 | 0x00000000 |  |  | 0 | 0x00000000
TLMM_GPIO_INTR_CFG80 | 0x03D50008 | RW | crif_wr_clk | ahb_hreset | 226 | 0x000000E2 | 226 | 0x000000E2 |  |  | 226 | 0x000000E2 |  |  | 226 | 0x000000E2 |  |  | 226 | 0x000000E2
TLMM_GPIO_INTR_STATUS80 | 0x03D5000C | RW | crif_wr_clk | ahb_hreset | 0 | 0x00000000 | 0 | 0x00000000 |  |  | 0 | 0x00000000 |  |  | 0 | 0x00000000 |  |  | 0 | 0x00000000
TLMM_GPIO_ID_STATUS80 | 0x03D50010 | R | crif_wr_clk | ahb_hreset | 1 | 0x00000001 | 1 | 0x00000001 |  |  | 1 | 0x00000001 |  |  | 1 | 0x00000001 |  |  | 1 | 0x00000001
TLMM_GPIO_LP_CFG80 | 0x03D50014 | RW | crif_wr_clk | ahb_hreset | 0 | 0x00000000 | 0 | 0x00000000 |  |  | 0 | 0x00000000 |  |  | 0 | 0x00000000 |  |  | 0 | 0x00000000
TLMM_GPIO_CFG84 | 0x03D54000 | RW | crif_wr_clk | ahb_hreset | 1 | 0x00000001 | 193 | 0x000000C1 |  |  | 193 | 0x000000C1 |  |  | 193 | 0x000000C1 |  |  | 705 | 0x000002C1
TLMM_GPIO_IN_OUT84 | 0x03D54004 | RW | crif_wr_clk | ahb_hreset | 0 | 0x00000000 | 0 | 0x00000000 |  |  | 0 | 0x00000000 |  |  | 0 | 0x00000000 |  |  | 0 | 0x00000000
TLMM_GPIO_INTR_CFG84 | 0x03D54008 | RW | crif_wr_clk | ahb_hreset | 226 | 0x000000E2 | 226 | 0x000000E2 |  |  | 226 | 0x000000E2 |  |  | 226 | 0x000000E2 |  |  | 226 | 0x000000E2
TLMM_GPIO_INTR_STATUS84 | 0x03D5400C | RW | crif_wr_clk | ahb_hreset | 0 | 0x00000000 | 0 | 0x00000000 |  |  | 0 | 0x00000000 |  |  | 0 | 0x00000000 |  |  | 0 | 0x00000000
TLMM_GPIO_ID_STATUS84 | 0x03D54010 | R | crif_wr_clk | ahb_hreset | 1 | 0x00000001 | 1 | 0x00000001 |  |  | 1 | 0x00000001 |  |  | 1 | 0x00000001 |  |  | 1 | 0x00000001
TLMM_GPIO_LP_CFG84 | 0x03D54014 | RW | crif_wr_clk | ahb_hreset | 0 | 0x00000000 | 0 | 0x00000000 |  |  | 0 | 0x00000000 |  |  | 0 | 0x00000000 |  |  | 0 | 0x00000000
TLMM_GPIO_CFG85 | 0x03D55000 | RW | crif_wr_clk | ahb_hreset | 1 | 0x00000001 | 705 | 0x000002C1 |  |  | 705 | 0x000002C1 |  |  | 705 | 0x000002C1 |  |  | 705 | 0x000002C1
TLMM_GPIO_IN_OUT85 | 0x03D55004 | RW | crif_wr_clk | ahb_hreset | 0 | 0x00000000 | 0 | 0x00000000 |  |  | 0 | 0x00000000 |  |  | 0 | 0x00000000 |  |  | 0 | 0x00000000
TLMM_GPIO_INTR_CFG85 | 0x03D55008 | RW | crif_wr_clk | ahb_hreset | 226 | 0x000000E2 | 226 | 0x000000E2 |  |  | 226 | 0x000000E2 |  |  | 226 | 0x000000E2 |  |  | 226 | 0x000000E2
TLMM_GPIO_INTR_STATUS85 | 0x03D5500C | RW | crif_wr_clk | ahb_hreset | 0 | 0x00000000 | 0 | 0x00000000 |  |  | 0 | 0x00000000 |  |  | 0 | 0x00000000 |  |  | 0 | 0x00000000
TLMM_GPIO_ID_STATUS85 | 0x03D55010 | R | crif_wr_clk | ahb_hreset | 1 | 0x00000001 | 1 | 0x00000001 |  |  | 1 | 0x00000001 |  |  | 1 | 0x00000001 |  |  | 1 | 0x00000001
TLMM_GPIO_LP_CFG85 | 0x03D55014 | RW | crif_wr_clk | ahb_hreset | 0 | 0x00000000 | 0 | 0x00000000 |  |  | 0 | 0x00000000 |  |  | 0 | 0x00000000 |  |  | 0 | 0x00000000
TLMM_GPIO_CFG86 | 0x03D56000 | RW | crif_wr_clk | ahb_hreset | 1 | 0x00000001 | 195 | 0x000000C3 |  |  | 195 | 0x000000C3 |  |  | 195 | 0x000000C3 |  |  | 195 | 0x000000C3
TLMM_GPIO_IN_OUT86 | 0x03D56004 | RW | crif_wr_clk | ahb_hreset | 0 | 0x00000000 | 0 | 0x00000000 |  |  | 0 | 0x00000000 |  |  | 0 | 0x00000000 |  |  | 0 | 0x00000000
TLMM_GPIO_INTR_CFG86 | 0x03D56008 | RW | crif_wr_clk | ahb_hreset | 226 | 0x000000E2 | 226 | 0x000000E2 |  |  | 226 | 0x000000E2 |  |  | 226 | 0x000000E2 |  |  | 226 | 0x000000E2
TLMM_GPIO_INTR_STATUS86 | 0x03D5600C | RW | crif_wr_clk | ahb_hreset | 0 | 0x00000000 | 0 | 0x00000000 |  |  | 0 | 0x00000000 |  |  | 0 | 0x00000000 |  |  | 0 | 0x00000000
TLMM_GPIO_ID_STATUS86 | 0x03D56010 | R | crif_wr_clk | ahb_hreset | 1 | 0x00000001 | 1 | 0x00000001 |  |  | 1 | 0x00000001 |  |  | 1 | 0x00000001 |  |  | 1 | 0x00000001
TLMM_GPIO_LP_CFG86 | 0x03D56014 | RW | crif_wr_clk | ahb_hreset | 0 | 0x00000000 | 0 | 0x00000000 |  |  | 0 | 0x00000000 |  |  | 0 | 0x00000000 |  |  | 0 | 0x00000000
TLMM_GPIO_CFG87 | 0x03D57000 | RW | crif_wr_clk | ahb_hreset | 1 | 0x00000001 | 195 | 0x000000C3 |  |  | 193 | 0x000000C1 |  |  | 193 | 0x000000C1 |  |  | 193 | 0x000000C1
TLMM_GPIO_IN_OUT87 | 0x03D57004 | RW | crif_wr_clk | ahb_hreset | 0 | 0x00000000 | 0 | 0x00000000 |  |  | 0 | 0x00000000 |  |  | 0 | 0x00000000 |  |  | 0 | 0x00000000
TLMM_GPIO_INTR_CFG87 | 0x03D57008 | RW | crif_wr_clk | ahb_hreset | 226 | 0x000000E2 | 226 | 0x000000E2 |  |  | 226 | 0x000000E2 |  |  | 226 | 0x000000E2 |  |  | 226 | 0x000000E2
TLMM_GPIO_INTR_STATUS87 | 0x03D5700C | RW | crif_wr_clk | ahb_hreset | 0 | 0x00000000 | 0 | 0x00000000 |  |  | 0 | 0x00000000 |  |  | 0 | 0x00000000 |  |  | 0 | 0x00000000
TLMM_GPIO_ID_STATUS87 | 0x03D57010 | R | crif_wr_clk | ahb_hreset | 1 | 0x00000001 | 1 | 0x00000001 |  |  | 1 | 0x00000001 |  |  | 1 | 0x00000001 |  |  | 1 | 0x00000001
TLMM_GPIO_LP_CFG87 | 0x03D57014 | RW | crif_wr_clk | ahb_hreset | 0 | 0x00000000 | 0 | 0x00000000 |  |  | 0 | 0x00000000 |  |  | 0 | 0x00000000 |  |  | 0 | 0x00000000
TLMM_GPIO_CFG105 | 0x03D69000 | RW | crif_wr_clk | ahb_hreset | 1 | 0x00000001 | 705 | 0x000002C1 |  |  | 705 | 0x000002C1 |  |  | 705 | 0x000002C1 |  |  | 705 | 0x000002C1
TLMM_GPIO_IN_OUT105 | 0x03D69004 | RW | crif_wr_clk | ahb_hreset | 0 | 0x00000000 | 0 | 0x00000000 |  |  | 0 | 0x00000000 |  |  | 0 | 0x00000000 |  |  | 0 | 0x00000000
TLMM_GPIO_INTR_CFG105 | 0x03D69008 | RW | crif_wr_clk | ahb_hreset | 226 | 0x000000E2 | 226 | 0x000000E2 |  |  | 226 | 0x000000E2 |  |  | 226 | 0x000000E2 |  |  | 226 | 0x000000E2
TLMM_GPIO_INTR_STATUS105 | 0x03D6900C | RW | crif_wr_clk | ahb_hreset | 0 | 0x00000000 | 0 | 0x00000000 |  |  | 0 | 0x00000000 |  |  | 0 | 0x00000000 |  |  | 0 | 0x00000000
TLMM_GPIO_ID_STATUS105 | 0x03D69010 | R | crif_wr_clk | ahb_hreset | 1 | 0x00000001 | 1 | 0x00000001 |  |  | 1 | 0x00000001 |  |  | 1 | 0x00000001 |  |  | 1 | 0x00000001
TLMM_GPIO_LP_CFG105 | 0x03D69014 | RW | crif_wr_clk | ahb_hreset | 0 | 0x00000000 | 0 | 0x00000000 |  |  | 0 | 0x00000000 |  |  | 0 | 0x00000000 |  |  | 0 | 0x00000000
TLMM_GPIO_CFG108 | 0x03D6C000 | RW | crif_wr_clk | ahb_hreset | 1 | 0x00000001 | 209 | 0x000000D1 |  |  | 209 | 0x000000D1 |  |  | 209 | 0x000000D1 |  |  | 209 | 0x000000D1
TLMM_GPIO_IN_OUT108 | 0x03D6C004 | RW | crif_wr_clk | ahb_hreset | 0 | 0x00000000 | 0 | 0x00000000 |  |  | 0 | 0x00000000 |  |  | 0 | 0x00000000 |  |  | 0 | 0x00000000
TLMM_GPIO_INTR_CFG108 | 0x03D6C008 | RW | crif_wr_clk | ahb_hreset | 226 | 0x000000E2 | 226 | 0x000000E2 |  |  | 226 | 0x000000E2 |  |  | 226 | 0x000000E2 |  |  | 226 | 0x000000E2
TLMM_GPIO_INTR_STATUS108 | 0x03D6C00C | RW | crif_wr_clk | ahb_hreset | 0 | 0x00000000 | 0 | 0x00000000 |  |  | 0 | 0x00000000 |  |  | 0 | 0x00000000 |  |  | 0 | 0x00000000
TLMM_GPIO_ID_STATUS108 | 0x03D6C010 | R | crif_wr_clk | ahb_hreset | 1 | 0x00000001 | 1 | 0x00000001 |  |  | 1 | 0x00000001 |  |  | 1 | 0x00000001 |  |  | 1 | 0x00000001
TLMM_GPIO_LP_CFG108 | 0x03D6C014 | RW | crif_wr_clk | ahb_hreset | 0 | 0x00000000 | 0 | 0x00000000 |  |  | 0 | 0x00000000 |  |  | 0 | 0x00000000 |  |  | 0 | 0x00000000
TLMM_GPIO_CFG109 | 0x03D6D000 | RW | crif_wr_clk | ahb_hreset | 1 | 0x00000001 | 209 | 0x000000D1 |  |  | 209 | 0x000000D1 |  |  | 209 | 0x000000D1 |  |  | 209 | 0x000000D1
TLMM_GPIO_IN_OUT109 | 0x03D6D004 | RW | crif_wr_clk | ahb_hreset | 0 | 0x00000000 | 0 | 0x00000000 |  |  | 0 | 0x00000000 |  |  | 0 | 0x00000000 |  |  | 0 | 0x00000000
TLMM_GPIO_INTR_CFG109 | 0x03D6D008 | RW | crif_wr_clk | ahb_hreset | 226 | 0x000000E2 | 226 | 0x000000E2 |  |  | 226 | 0x000000E2 |  |  | 226 | 0x000000E2 |  |  | 226 | 0x000000E2
TLMM_GPIO_INTR_STATUS109 | 0x03D6D00C | RW | crif_wr_clk | ahb_hreset | 0 | 0x00000000 | 0 | 0x00000000 |  |  | 0 | 0x00000000 |  |  | 0 | 0x00000000 |  |  | 0 | 0x00000000
TLMM_GPIO_ID_STATUS109 | 0x03D6D010 | R | crif_wr_clk | ahb_hreset | 1 | 0x00000001 | 1 | 0x00000001 |  |  | 1 | 0x00000001 |  |  | 1 | 0x00000001 |  |  | 1 | 0x00000001
TLMM_GPIO_LP_CFG109 | 0x03D6D014 | RW | crif_wr_clk | ahb_hreset | 0 | 0x00000000 | 0 | 0x00000000 |  |  | 0 | 0x00000000 |  |  | 0 | 0x00000000 |  |  | 0 | 0x00000000
TLMM_GPIO_CFG110 | 0x03D6E000 | RW | crif_wr_clk | ahb_hreset | 1 | 0x00000001 | 209 | 0x000000D1 |  |  | 209 | 0x000000D1 |  |  | 209 | 0x000000D1 |  |  | 209 | 0x000000D1
TLMM_GPIO_IN_OUT110 | 0x03D6E004 | RW | crif_wr_clk | ahb_hreset | 0 | 0x00000000 | 0 | 0x00000000 |  |  | 0 | 0x00000000 |  |  | 0 | 0x00000000 |  |  | 0 | 0x00000000
TLMM_GPIO_INTR_CFG110 | 0x03D6E008 | RW | crif_wr_clk | ahb_hreset | 226 | 0x000000E2 | 226 | 0x000000E2 |  |  | 226 | 0x000000E2 |  |  | 226 | 0x000000E2 |  |  | 226 | 0x000000E2
TLMM_GPIO_INTR_STATUS110 | 0x03D6E00C | RW | crif_wr_clk | ahb_hreset | 0 | 0x00000000 | 0 | 0x00000000 |  |  | 0 | 0x00000000 |  |  | 0 | 0x00000000 |  |  | 0 | 0x00000000
TLMM_GPIO_ID_STATUS110 | 0x03D6E010 | R | crif_wr_clk | ahb_hreset | 1 | 0x00000001 | 1 | 0x00000001 |  |  | 1 | 0x00000001 |  |  | 1 | 0x00000001 |  |  | 1 | 0x00000001
TLMM_GPIO_LP_CFG110 | 0x03D6E014 | RW | crif_wr_clk | ahb_hreset | 0 | 0x00000000 | 0 | 0x00000000 |  |  | 0 | 0x00000000 |  |  | 0 | 0x00000000 |  |  | 0 | 0x00000000
TLMM_GPIO_CFG111 | 0x03D6F000 | RW | crif_wr_clk | ahb_hreset | 1 | 0x00000001 | 209 | 0x000000D1 |  |  | 209 | 0x000000D1 |  |  | 209 | 0x000000D1 |  |  | 209 | 0x000000D1
TLMM_GPIO_IN_OUT111 | 0x03D6F004 | RW | crif_wr_clk | ahb_hreset | 0 | 0x00000000 | 0 | 0x00000000 |  |  | 0 | 0x00000000 |  |  | 0 | 0x00000000 |  |  | 0 | 0x00000000
TLMM_GPIO_INTR_CFG111 | 0x03D6F008 | RW | crif_wr_clk | ahb_hreset | 226 | 0x000000E2 | 226 | 0x000000E2 |  |  | 226 | 0x000000E2 |  |  | 226 | 0x000000E2 |  |  | 226 | 0x000000E2
TLMM_GPIO_INTR_STATUS111 | 0x03D6F00C | RW | crif_wr_clk | ahb_hreset | 0 | 0x00000000 | 0 | 0x00000000 |  |  | 0 | 0x00000000 |  |  | 0 | 0x00000000 |  |  | 0 | 0x00000000
TLMM_GPIO_ID_STATUS111 | 0x03D6F010 | R | crif_wr_clk | ahb_hreset | 1 | 0x00000001 | 1 | 0x00000001 |  |  | 1 | 0x00000001 |  |  | 1 | 0x00000001 |  |  | 1 | 0x00000001
TLMM_GPIO_LP_CFG111 | 0x03D6F014 | RW | crif_wr_clk | ahb_hreset | 0 | 0x00000000 | 0 | 0x00000000 |  |  | 0 | 0x00000000 |  |  | 0 | 0x00000000 |  |  | 0 | 0x00000000
TLMM_GPIO_CFG115 | 0x03D73000 | RW | crif_wr_clk | ahb_hreset | 1 | 0x00000001 | 209 | 0x000000D1 |  |  | 209 | 0x000000D1 |  |  | 209 | 0x000000D1 |  |  | 209 | 0x000000D1
TLMM_GPIO_IN_OUT115 | 0x03D73004 | RW | crif_wr_clk | ahb_hreset | 0 | 0x00000000 | 0 | 0x00000000 |  |  | 0 | 0x00000000 |  |  | 0 | 0x00000000 |  |  | 0 | 0x00000000
TLMM_GPIO_INTR_CFG115 | 0x03D73008 | RW | crif_wr_clk | ahb_hreset | 226 | 0x000000E2 | 226 | 0x000000E2 |  |  | 226 | 0x000000E2 |  |  | 226 | 0x000000E2 |  |  | 226 | 0x000000E2
TLMM_GPIO_INTR_STATUS115 | 0x03D7300C | RW | crif_wr_clk | ahb_hreset | 0 | 0x00000000 | 0 | 0x00000000 |  |  | 0 | 0x00000000 |  |  | 0 | 0x00000000 |  |  | 0 | 0x00000000
TLMM_GPIO_ID_STATUS115 | 0x03D73010 | R | crif_wr_clk | ahb_hreset | 1 | 0x00000001 | 1 | 0x00000001 |  |  | 1 | 0x00000001 |  |  | 1 | 0x00000001 |  |  | 1 | 0x00000001
TLMM_GPIO_LP_CFG115 | 0x03D73014 | RW | crif_wr_clk | ahb_hreset | 0 | 0x00000000 | 0 | 0x00000000 |  |  | 0 | 0x00000000 |  |  | 0 | 0x00000000 |  |  | 0 | 0x00000000
TLMM_GPIO_CFG116 | 0x03D74000 | RW | crif_wr_clk | ahb_hreset | 1 | 0x00000001 | 209 | 0x000000D1 |  |  | 209 | 0x000000D1 |  |  | 209 | 0x000000D1 |  |  | 209 | 0x000000D1
TLMM_GPIO_IN_OUT116 | 0x03D74004 | RW | crif_wr_clk | ahb_hreset | 0 | 0x00000000 | 0 | 0x00000000 |  |  | 0 | 0x00000000 |  |  | 0 | 0x00000000 |  |  | 0 | 0x00000000
TLMM_GPIO_INTR_CFG116 | 0x03D74008 | RW | crif_wr_clk | ahb_hreset | 226 | 0x000000E2 | 226 | 0x000000E2 |  |  | 226 | 0x000000E2 |  |  | 226 | 0x000000E2 |  |  | 226 | 0x000000E2
TLMM_GPIO_INTR_STATUS116 | 0x03D7400C | RW | crif_wr_clk | ahb_hreset | 0 | 0x00000000 | 0 | 0x00000000 |  |  | 0 | 0x00000000 |  |  | 0 | 0x00000000 |  |  | 0 | 0x00000000
TLMM_GPIO_ID_STATUS116 | 0x03D74010 | R | crif_wr_clk | ahb_hreset | 1 | 0x00000001 | 1 | 0x00000001 |  |  | 1 | 0x00000001 |  |  | 1 | 0x00000001 |  |  | 1 | 0x00000001
TLMM_GPIO_LP_CFG116 | 0x03D74014 | RW | crif_wr_clk | ahb_hreset | 0 | 0x00000000 | 0 | 0x00000000 |  |  | 0 | 0x00000000 |  |  | 0 | 0x00000000 |  |  | 0 | 0x00000000
TLMM_GPIO_CFG117 | 0x03D75000 | RW | crif_wr_clk | ahb_hreset | 1 | 0x00000001 | 209 | 0x000000D1 |  |  | 209 | 0x000000D1 |  |  | 209 | 0x000000D1 |  |  | 209 | 0x000000D1
TLMM_GPIO_IN_OUT117 | 0x03D75004 | RW | crif_wr_clk | ahb_hreset | 0 | 0x00000000 | 0 | 0x00000000 |  |  | 0 | 0x00000000 |  |  | 0 | 0x00000000 |  |  | 0 | 0x00000000
TLMM_GPIO_INTR_CFG117 | 0x03D75008 | RW | crif_wr_clk | ahb_hreset | 226 | 0x000000E2 | 226 | 0x000000E2 |  |  | 226 | 0x000000E2 |  |  | 226 | 0x000000E2 |  |  | 226 | 0x000000E2
TLMM_GPIO_INTR_STATUS117 | 0x03D7500C | RW | crif_wr_clk | ahb_hreset | 0 | 0x00000000 | 0 | 0x00000000 |  |  | 0 | 0x00000000 |  |  | 0 | 0x00000000 |  |  | 0 | 0x00000000
TLMM_GPIO_ID_STATUS117 | 0x03D75010 | R | crif_wr_clk | ahb_hreset | 1 | 0x00000001 | 1 | 0x00000001 |  |  | 1 | 0x00000001 |  |  | 1 | 0x00000001 |  |  | 1 | 0x00000001
TLMM_GPIO_LP_CFG117 | 0x03D75014 | RW | crif_wr_clk | ahb_hreset | 0 | 0x00000000 | 0 | 0x00000000 |  |  | 0 | 0x00000000 |  |  | 0 | 0x00000000 |  |  | 0 | 0x00000000
TLMM_GPIO_CFG118 | 0x03D76000 | RW | crif_wr_clk | ahb_hreset | 1 | 0x00000001 | 209 | 0x000000D1 |  |  | 209 | 0x000000D1 |  |  | 209 | 0x000000D1 |  |  | 209 | 0x000000D1
TLMM_GPIO_IN_OUT118 | 0x03D76004 | RW | crif_wr_clk | ahb_hreset | 0 | 0x00000000 | 0 | 0x00000000 |  |  | 0 | 0x00000000 |  |  | 0 | 0x00000000 |  |  | 0 | 0x00000000
TLMM_GPIO_INTR_CFG118 | 0x03D76008 | RW | crif_wr_clk | ahb_hreset | 226 | 0x000000E2 | 226 | 0x000000E2 |  |  | 226 | 0x000000E2 |  |  | 226 | 0x000000E2 |  |  | 226 | 0x000000E2
TLMM_GPIO_INTR_STATUS118 | 0x03D7600C | RW | crif_wr_clk | ahb_hreset | 0 | 0x00000000 | 0 | 0x00000000 |  |  | 0 | 0x00000000 |  |  | 0 | 0x00000000 |  |  | 0 | 0x00000000
TLMM_GPIO_ID_STATUS118 | 0x03D76010 | R | crif_wr_clk | ahb_hreset | 1 | 0x00000001 | 1 | 0x00000001 |  |  | 1 | 0x00000001 |  |  | 1 | 0x00000001 |  |  | 1 | 0x00000001
TLMM_GPIO_LP_CFG118 | 0x03D76014 | RW | crif_wr_clk | ahb_hreset | 0 | 0x00000000 | 0 | 0x00000000 |  |  | 0 | 0x00000000 |  |  | 0 | 0x00000000 |  |  | 0 | 0x00000000
TLMM_GPIO_CFG119 | 0x03D77000 | RW | crif_wr_clk | ahb_hreset | 1 | 0x00000001 | 195 | 0x000000C3 |  |  | 195 | 0x000000C3 |  |  | 195 | 0x000000C3 |  |  | 195 | 0x000000C3
TLMM_GPIO_IN_OUT119 | 0x03D77004 | RW | crif_wr_clk | ahb_hreset | 0 | 0x00000000 | 0 | 0x00000000 |  |  | 0 | 0x00000000 |  |  | 0 | 0x00000000 |  |  | 0 | 0x00000000
TLMM_GPIO_INTR_CFG119 | 0x03D77008 | RW | crif_wr_clk | ahb_hreset | 226 | 0x000000E2 | 226 | 0x000000E2 |  |  | 226 | 0x000000E2 |  |  | 226 | 0x000000E2 |  |  | 226 | 0x000000E2
TLMM_GPIO_INTR_STATUS119 | 0x03D7700C | RW | crif_wr_clk | ahb_hreset | 0 | 0x00000000 | 0 | 0x00000000 |  |  | 0 | 0x00000000 |  |  | 0 | 0x00000000 |  |  | 0 | 0x00000000
TLMM_GPIO_ID_STATUS119 | 0x03D77010 | R | crif_wr_clk | ahb_hreset | 1 | 0x00000001 | 1 | 0x00000001 |  |  | 1 | 0x00000001 |  |  | 1 | 0x00000001 |  |  | 1 | 0x00000001
TLMM_GPIO_LP_CFG119 | 0x03D77014 | RW | crif_wr_clk | ahb_hreset | 0 | 0x00000000 | 0 | 0x00000000 |  |  | 0 | 0x00000000 |  |  | 0 | 0x00000000 |  |  | 0 | 0x00000000
TLMM_GPIO_CFG120 | 0x03D78000 | RW | crif_wr_clk | ahb_hreset | 1 | 0x00000001 | 195 | 0x000000C3 |  |  | 193 | 0x000000C1 |  |  | 193 | 0x000000C1 |  |  | 193 | 0x000000C1
TLMM_GPIO_IN_OUT120 | 0x03D78004 | RW | crif_wr_clk | ahb_hreset | 0 | 0x00000000 | 0 | 0x00000000 |  |  | 0 | 0x00000000 |  |  | 0 | 0x00000000 |  |  | 0 | 0x00000000
TLMM_GPIO_INTR_CFG120 | 0x03D78008 | RW | crif_wr_clk | ahb_hreset | 226 | 0x000000E2 | 226 | 0x000000E2 |  |  | 226 | 0x000000E2 |  |  | 226 | 0x000000E2 |  |  | 226 | 0x000000E2
TLMM_GPIO_INTR_STATUS120 | 0x03D7800C | RW | crif_wr_clk | ahb_hreset | 0 | 0x00000000 | 0 | 0x00000000 |  |  | 0 | 0x00000000 |  |  | 0 | 0x00000000 |  |  | 0 | 0x00000000
TLMM_GPIO_ID_STATUS120 | 0x03D78010 | R | crif_wr_clk | ahb_hreset | 1 | 0x00000001 | 1 | 0x00000001 |  |  | 1 | 0x00000001 |  |  | 1 | 0x00000001 |  |  | 1 | 0x00000001
TLMM_GPIO_LP_CFG120 | 0x03D78014 | RW | crif_wr_clk | ahb_hreset | 0 | 0x00000000 | 0 | 0x00000000 |  |  | 0 | 0x00000000 |  |  | 0 | 0x00000000 |  |  | 0 | 0x00000000
TLMM_GPIO_CFG121 | 0x03D79000 | RW | crif_wr_clk | ahb_hreset | 1 | 0x00000001 | 195 | 0x000000C3 |  |  | 195 | 0x000000C3 |  |  | 195 | 0x000000C3 |  |  | 195 | 0x000000C3
TLMM_GPIO_IN_OUT121 | 0x03D79004 | RW | crif_wr_clk | ahb_hreset | 0 | 0x00000000 | 0 | 0x00000000 |  |  | 0 | 0x00000000 |  |  | 0 | 0x00000000 |  |  | 0 | 0x00000000
TLMM_GPIO_INTR_CFG121 | 0x03D79008 | RW | crif_wr_clk | ahb_hreset | 226 | 0x000000E2 | 226 | 0x000000E2 |  |  | 226 | 0x000000E2 |  |  | 226 | 0x000000E2 |  |  | 226 | 0x000000E2
TLMM_GPIO_INTR_STATUS121 | 0x03D7900C | RW | crif_wr_clk | ahb_hreset | 0 | 0x00000000 | 0 | 0x00000000 |  |  | 0 | 0x00000000 |  |  | 0 | 0x00000000 |  |  | 0 | 0x00000000
TLMM_GPIO_ID_STATUS121 | 0x03D79010 | R | crif_wr_clk | ahb_hreset | 1 | 0x00000001 | 1 | 0x00000001 |  |  | 1 | 0x00000001 |  |  | 1 | 0x00000001 |  |  | 1 | 0x00000001
TLMM_GPIO_LP_CFG121 | 0x03D79014 | RW | crif_wr_clk | ahb_hreset | 0 | 0x00000000 | 0 | 0x00000000 |  |  | 0 | 0x00000000 |  |  | 0 | 0x00000000 |  |  | 0 | 0x00000000
TLMM_GPIO_CFG122 | 0x03D7A000 | RW | crif_wr_clk | ahb_hreset | 1 | 0x00000001 | 705 | 0x000002C1 |  |  | 705 | 0x000002C1 |  |  | 705 | 0x000002C1 |  |  | 705 | 0x000002C1
TLMM_GPIO_IN_OUT122 | 0x03D7A004 | RW | crif_wr_clk | ahb_hreset | 0 | 0x00000000 | 0 | 0x00000000 |  |  | 0 | 0x00000000 |  |  | 0 | 0x00000000 |  |  | 0 | 0x00000000
TLMM_GPIO_INTR_CFG122 | 0x03D7A008 | RW | crif_wr_clk | ahb_hreset | 226 | 0x000000E2 | 226 | 0x000000E2 |  |  | 226 | 0x000000E2 |  |  | 226 | 0x000000E2 |  |  | 226 | 0x000000E2
TLMM_GPIO_INTR_STATUS122 | 0x03D7A00C | RW | crif_wr_clk | ahb_hreset | 0 | 0x00000000 | 0 | 0x00000000 |  |  | 0 | 0x00000000 |  |  | 0 | 0x00000000 |  |  | 0 | 0x00000000
TLMM_GPIO_ID_STATUS122 | 0x03D7A010 | R | crif_wr_clk | ahb_hreset | 1 | 0x00000001 | 1 | 0x00000001 |  |  | 1 | 0x00000001 |  |  | 1 | 0x00000001 |  |  | 1 | 0x00000001
TLMM_GPIO_LP_CFG122 | 0x03D7A014 | RW | crif_wr_clk | ahb_hreset | 256 | 0x00000100 | 256 | 0x00000100 |  |  | 256 | 0x00000100 |  |  | 256 | 0x00000100 |  |  | 256 | 0x00000100
TLMM_GPIO_CFG0 | 0x03500000 | RW | crif_wr_clk | ahb_hreset | 1 | 0x00000001 | 197 | 0x000000C5 |  |  | 197 | 0x000000C5 |  |  | 197 | 0x000000C5 |  |  | 197 | 0x000000C5
TLMM_GPIO_IN_OUT0 | 0x03500004 | RW | crif_wr_clk | ahb_hreset | 0 | 0x00000000 | 0 | 0x00000000 |  |  | 0 | 0x00000000 |  |  | 0 | 0x00000000 |  |  | 0 | 0x00000000
TLMM_GPIO_INTR_CFG0 | 0x03500008 | RW | crif_wr_clk | ahb_hreset | 226 | 0x000000E2 | 226 | 0x000000E2 |  |  | 226 | 0x000000E2 |  |  | 226 | 0x000000E2 |  |  | 226 | 0x000000E2
TLMM_GPIO_INTR_STATUS0 | 0x0350000C | RW | crif_wr_clk | ahb_hreset | 0 | 0x00000000 | 0 | 0x00000000 |  |  | 0 | 0x00000000 |  |  | 0 | 0x00000000 |  |  | 0 | 0x00000000
TLMM_GPIO_ID_STATUS0 | 0x03500010 | R | crif_wr_clk | ahb_hreset | 1 | 0x00000001 | 1 | 0x00000001 |  |  | 1 | 0x00000001 |  |  | 1 | 0x00000001 |  |  | 1 | 0x00000001
TLMM_GPIO_LP_CFG0 | 0x03500014 | RW | crif_wr_clk | ahb_hreset | 0 | 0x00000000 | 0 | 0x00000000 |  |  | 0 | 0x00000000 |  |  | 0 | 0x00000000 |  |  | 0 | 0x00000000
TLMM_GPIO_CFG1 | 0x03501000 | RW | crif_wr_clk | ahb_hreset | 1 | 0x00000001 | 197 | 0x000000C5 |  |  | 197 | 0x000000C5 |  |  | 197 | 0x000000C5 |  |  | 197 | 0x000000C5
TLMM_GPIO_IN_OUT1 | 0x03501004 | RW | crif_wr_clk | ahb_hreset | 0 | 0x00000000 | 0 | 0x00000000 |  |  | 0 | 0x00000000 |  |  | 0 | 0x00000000 |  |  | 0 | 0x00000000
TLMM_GPIO_INTR_CFG1 | 0x03501008 | RW | crif_wr_clk | ahb_hreset | 226 | 0x000000E2 | 226 | 0x000000E2 |  |  | 226 | 0x000000E2 |  |  | 226 | 0x000000E2 |  |  | 226 | 0x000000E2
TLMM_GPIO_INTR_STATUS1 | 0x0350100C | RW | crif_wr_clk | ahb_hreset | 0 | 0x00000000 | 0 | 0x00000000 |  |  | 0 | 0x00000000 |  |  | 0 | 0x00000000 |  |  | 0 | 0x00000000
TLMM_GPIO_ID_STATUS1 | 0x03501010 | R | crif_wr_clk | ahb_hreset | 1 | 0x00000001 | 1 | 0x00000001 |  |  | 1 | 0x00000001 |  |  | 1 | 0x00000001 |  |  | 1 | 0x00000001
TLMM_GPIO_LP_CFG1 | 0x03501014 | RW | crif_wr_clk | ahb_hreset | 0 | 0x00000000 | 0 | 0x00000000 |  |  | 0 | 0x00000000 |  |  | 0 | 0x00000000 |  |  | 0 | 0x00000000
TLMM_GPIO_CFG2 | 0x03502000 | RW | crif_wr_clk | ahb_hreset | 1 | 0x00000001 | 197 | 0x000000C5 |  |  | 197 | 0x000000C5 |  |  | 197 | 0x000000C5 |  |  | 197 | 0x000000C5
TLMM_GPIO_IN_OUT2 | 0x03502004 | RW | crif_wr_clk | ahb_hreset | 0 | 0x00000000 | 0 | 0x00000000 |  |  | 0 | 0x00000000 |  |  | 0 | 0x00000000 |  |  | 0 | 0x00000000
TLMM_GPIO_INTR_CFG2 | 0x03502008 | RW | crif_wr_clk | ahb_hreset | 226 | 0x000000E2 | 226 | 0x000000E2 |  |  | 226 | 0x000000E2 |  |  | 226 | 0x000000E2 |  |  | 226 | 0x000000E2
TLMM_GPIO_INTR_STATUS2 | 0x0350200C | RW | crif_wr_clk | ahb_hreset | 0 | 0x00000000 | 0 | 0x00000000 |  |  | 0 | 0x00000000 |  |  | 0 | 0x00000000 |  |  | 0 | 0x00000000
TLMM_GPIO_ID_STATUS2 | 0x03502010 | R | crif_wr_clk | ahb_hreset | 1 | 0x00000001 | 1 | 0x00000001 |  |  | 1 | 0x00000001 |  |  | 1 | 0x00000001 |  |  | 1 | 0x00000001
TLMM_GPIO_LP_CFG2 | 0x03502014 | RW | crif_wr_clk | ahb_hreset | 0 | 0x00000000 | 0 | 0x00000000 |  |  | 0 | 0x00000000 |  |  | 0 | 0x00000000 |  |  | 0 | 0x00000000
TLMM_GPIO_CFG3 | 0x03503000 | RW | crif_wr_clk | ahb_hreset | 1 | 0x00000001 | 197 | 0x000000C5 |  |  | 197 | 0x000000C5 |  |  | 197 | 0x000000C5 |  |  | 197 | 0x000000C5
TLMM_GPIO_IN_OUT3 | 0x03503004 | RW | crif_wr_clk | ahb_hreset | 0 | 0x00000000 | 0 | 0x00000000 |  |  | 0 | 0x00000000 |  |  | 0 | 0x00000000 |  |  | 0 | 0x00000000
TLMM_GPIO_INTR_CFG3 | 0x03503008 | RW | crif_wr_clk | ahb_hreset | 226 | 0x000000E2 | 226 | 0x000000E2 |  |  | 226 | 0x000000E2 |  |  | 226 | 0x000000E2 |  |  | 226 | 0x000000E2
TLMM_GPIO_INTR_STATUS3 | 0x0350300C | RW | crif_wr_clk | ahb_hreset | 0 | 0x00000000 | 0 | 0x00000000 |  |  | 0 | 0x00000000 |  |  | 0 | 0x00000000 |  |  | 0 | 0x00000000
TLMM_GPIO_ID_STATUS3 | 0x03503010 | R | crif_wr_clk | ahb_hreset | 1 | 0x00000001 | 1 | 0x00000001 |  |  | 1 | 0x00000001 |  |  | 1 | 0x00000001 |  |  | 1 | 0x00000001
TLMM_GPIO_LP_CFG3 | 0x03503014 | RW | crif_wr_clk | ahb_hreset | 0 | 0x00000000 | 0 | 0x00000000 |  |  | 0 | 0x00000000 |  |  | 0 | 0x00000000 |  |  | 0 | 0x00000000
TLMM_GPIO_CFG4 | 0x03504000 | RW | crif_wr_clk | ahb_hreset | 1 | 0x00000001 | 196 | 0x000000C4 |  |  | 196 | 0x000000C4 |  |  | 196 | 0x000000C4 |  |  | 196 | 0x000000C4
TLMM_GPIO_IN_OUT4 | 0x03504004 | RW | crif_wr_clk | ahb_hreset | 0 | 0x00000000 | 0 | 0x00000000 |  |  | 0 | 0x00000000 |  |  | 0 | 0x00000000 |  |  | 0 | 0x00000000
TLMM_GPIO_INTR_CFG4 | 0x03504008 | RW | crif_wr_clk | ahb_hreset | 226 | 0x000000E2 | 226 | 0x000000E2 |  |  | 226 | 0x000000E2 |  |  | 226 | 0x000000E2 |  |  | 226 | 0x000000E2
TLMM_GPIO_INTR_STATUS4 | 0x0350400C | RW | crif_wr_clk | ahb_hreset | 0 | 0x00000000 | 0 | 0x00000000 |  |  | 0 | 0x00000000 |  |  | 0 | 0x00000000 |  |  | 0 | 0x00000000
TLMM_GPIO_ID_STATUS4 | 0x03504010 | R | crif_wr_clk | ahb_hreset | 1 | 0x00000001 | 1 | 0x00000001 |  |  | 1 | 0x00000001 |  |  | 1 | 0x00000001 |  |  | 1 | 0x00000001
TLMM_GPIO_LP_CFG4 | 0x03504014 | RW | crif_wr_clk | ahb_hreset | 0 | 0x00000000 | 0 | 0x00000000 |  |  | 0 | 0x00000000 |  |  | 0 | 0x00000000 |  |  | 0 | 0x00000000
TLMM_GPIO_CFG5 | 0x03505000 | RW | crif_wr_clk | ahb_hreset | 1 | 0x00000001 | 196 | 0x000000C4 |  |  | 196 | 0x000000C4 |  |  | 196 | 0x000000C4 |  |  | 196 | 0x000000C4
TLMM_GPIO_IN_OUT5 | 0x03505004 | RW | crif_wr_clk | ahb_hreset | 0 | 0x00000000 | 0 | 0x00000000 |  |  | 0 | 0x00000000 |  |  | 0 | 0x00000000 |  |  | 0 | 0x00000000
TLMM_GPIO_INTR_CFG5 | 0x03505008 | RW | crif_wr_clk | ahb_hreset | 226 | 0x000000E2 | 226 | 0x000000E2 |  |  | 226 | 0x000000E2 |  |  | 226 | 0x000000E2 |  |  | 226 | 0x000000E2
TLMM_GPIO_INTR_STATUS5 | 0x0350500C | RW | crif_wr_clk | ahb_hreset | 0 | 0x00000000 | 0 | 0x00000000 |  |  | 0 | 0x00000000 |  |  | 0 | 0x00000000 |  |  | 0 | 0x00000000
TLMM_GPIO_ID_STATUS5 | 0x03505010 | R | crif_wr_clk | ahb_hreset | 1 | 0x00000001 | 1 | 0x00000001 |  |  | 1 | 0x00000001 |  |  | 1 | 0x00000001 |  |  | 1 | 0x00000001
TLMM_GPIO_LP_CFG5 | 0x03505014 | RW | crif_wr_clk | ahb_hreset | 0 | 0x00000000 | 0 | 0x00000000 |  |  | 0 | 0x00000000 |  |  | 0 | 0x00000000 |  |  | 0 | 0x00000000
TLMM_GPIO_CFG16 | 0x03510000 | RW | crif_wr_clk | ahb_hreset | 1 | 0x00000001 | 199 | 0x000000C7 |  |  | 199 | 0x000000C7 |  |  | 199 | 0x000000C7 |  |  | 199 | 0x000000C7
TLMM_GPIO_IN_OUT16 | 0x03510004 | RW | crif_wr_clk | ahb_hreset | 0 | 0x00000000 | 0 | 0x00000000 |  |  | 0 | 0x00000000 |  |  | 0 | 0x00000000 |  |  | 0 | 0x00000000
TLMM_GPIO_INTR_CFG16 | 0x03510008 | RW | crif_wr_clk | ahb_hreset | 226 | 0x000000E2 | 226 | 0x000000E2 |  |  | 226 | 0x000000E2 |  |  | 226 | 0x000000E2 |  |  | 226 | 0x000000E2
TLMM_GPIO_INTR_STATUS16 | 0x0351000C | RW | crif_wr_clk | ahb_hreset | 0 | 0x00000000 | 0 | 0x00000000 |  |  | 0 | 0x00000000 |  |  | 0 | 0x00000000 |  |  | 0 | 0x00000000
TLMM_GPIO_ID_STATUS16 | 0x03510010 | R | crif_wr_clk | ahb_hreset | 1 | 0x00000001 | 1 | 0x00000001 |  |  | 1 | 0x00000001 |  |  | 1 | 0x00000001 |  |  | 1 | 0x00000001
TLMM_GPIO_LP_CFG16 | 0x03510014 | RW | crif_wr_clk | ahb_hreset | 0 | 0x00000000 | 0 | 0x00000000 |  |  | 0 | 0x00000000 |  |  | 0 | 0x00000000 |  |  | 0 | 0x00000000
TLMM_GPIO_CFG17 | 0x03511000 | RW | crif_wr_clk | ahb_hreset | 1 | 0x00000001 | 199 | 0x000000C7 |  |  | 199 | 0x000000C7 |  |  | 199 | 0x000000C7 |  |  | 199 | 0x000000C7
TLMM_GPIO_IN_OUT17 | 0x03511004 | RW | crif_wr_clk | ahb_hreset | 0 | 0x00000000 | 0 | 0x00000000 |  |  | 0 | 0x00000000 |  |  | 0 | 0x00000000 |  |  | 0 | 0x00000000
TLMM_GPIO_INTR_CFG17 | 0x03511008 | RW | crif_wr_clk | ahb_hreset | 226 | 0x000000E2 | 226 | 0x000000E2 |  |  | 226 | 0x000000E2 |  |  | 226 | 0x000000E2 |  |  | 226 | 0x000000E2
TLMM_GPIO_INTR_STATUS17 | 0x0351100C | RW | crif_wr_clk | ahb_hreset | 0 | 0x00000000 | 0 | 0x00000000 |  |  | 0 | 0x00000000 |  |  | 0 | 0x00000000 |  |  | 0 | 0x00000000
TLMM_GPIO_ID_STATUS17 | 0x03511010 | R | crif_wr_clk | ahb_hreset | 1 | 0x00000001 | 1 | 0x00000001 |  |  | 1 | 0x00000001 |  |  | 1 | 0x00000001 |  |  | 1 | 0x00000001
TLMM_GPIO_LP_CFG17 | 0x03511014 | RW | crif_wr_clk | ahb_hreset | 0 | 0x00000000 | 0 | 0x00000000 |  |  | 0 | 0x00000000 |  |  | 0 | 0x00000000 |  |  | 0 | 0x00000000
TLMM_GPIO_CFG18 | 0x03512000 | RW | crif_wr_clk | ahb_hreset | 1 | 0x00000001 | 196 | 0x000000C4 |  |  | 196 | 0x000000C4 |  |  | 196 | 0x000000C4 |  |  | 196 | 0x000000C4
TLMM_GPIO_IN_OUT18 | 0x03512004 | RW | crif_wr_clk | ahb_hreset | 0 | 0x00000000 | 0 | 0x00000000 |  |  | 0 | 0x00000000 |  |  | 0 | 0x00000000 |  |  | 0 | 0x00000000
TLMM_GPIO_INTR_CFG18 | 0x03512008 | RW | crif_wr_clk | ahb_hreset | 226 | 0x000000E2 | 226 | 0x000000E2 |  |  | 226 | 0x000000E2 |  |  | 226 | 0x000000E2 |  |  | 226 | 0x000000E2
TLMM_GPIO_INTR_STATUS18 | 0x0351200C | RW | crif_wr_clk | ahb_hreset | 0 | 0x00000000 | 0 | 0x00000000 |  |  | 0 | 0x00000000 |  |  | 0 | 0x00000000 |  |  | 0 | 0x00000000
TLMM_GPIO_ID_STATUS18 | 0x03512010 | R | crif_wr_clk | ahb_hreset | 1 | 0x00000001 | 1 | 0x00000001 |  |  | 1 | 0x00000001 |  |  | 1 | 0x00000001 |  |  | 1 | 0x00000001
TLMM_GPIO_LP_CFG18 | 0x03512014 | RW | crif_wr_clk | ahb_hreset | 0 | 0x00000000 | 0 | 0x00000000 |  |  | 0 | 0x00000000 |  |  | 0 | 0x00000000 |  |  | 0 | 0x00000000
TLMM_GPIO_CFG19 | 0x03513000 | RW | crif_wr_clk | ahb_hreset | 1 | 0x00000001 | 196 | 0x000000C4 |  |  | 196 | 0x000000C4 |  |  | 196 | 0x000000C4 |  |  | 196 | 0x000000C4
TLMM_GPIO_IN_OUT19 | 0x03513004 | RW | crif_wr_clk | ahb_hreset | 0 | 0x00000000 | 0 | 0x00000000 |  |  | 0 | 0x00000000 |  |  | 0 | 0x00000000 |  |  | 0 | 0x00000000
TLMM_GPIO_INTR_CFG19 | 0x03513008 | RW | crif_wr_clk | ahb_hreset | 226 | 0x000000E2 | 226 | 0x000000E2 |  |  | 226 | 0x000000E2 |  |  | 226 | 0x000000E2 |  |  | 226 | 0x000000E2
TLMM_GPIO_INTR_STATUS19 | 0x0351300C | RW | crif_wr_clk | ahb_hreset | 0 | 0x00000000 | 0 | 0x00000000 |  |  | 0 | 0x00000000 |  |  | 0 | 0x00000000 |  |  | 0 | 0x00000000
TLMM_GPIO_ID_STATUS19 | 0x03513010 | R | crif_wr_clk | ahb_hreset | 1 | 0x00000001 | 1 | 0x00000001 |  |  | 1 | 0x00000001 |  |  | 1 | 0x00000001 |  |  | 1 | 0x00000001
TLMM_GPIO_LP_CFG19 | 0x03513014 | RW | crif_wr_clk | ahb_hreset | 0 | 0x00000000 | 0 | 0x00000000 |  |  | 0 | 0x00000000 |  |  | 0 | 0x00000000 |  |  | 0 | 0x00000000
TLMM_GPIO_CFG81 | 0x03551000 | RW | crif_wr_clk | ahb_hreset | 1 | 0x00000001 | 200 | 0x000000C8 |  |  | 195 | 0x000000C3 |  |  | 195 | 0x000000C3 |  |  | 195 | 0x000000C3
TLMM_GPIO_IN_OUT81 | 0x03551004 | RW | crif_wr_clk | ahb_hreset | 0 | 0x00000000 | 0 | 0x00000000 |  |  | 0 | 0x00000000 |  |  | 0 | 0x00000000 |  |  | 0 | 0x00000000
TLMM_GPIO_INTR_CFG81 | 0x03551008 | RW | crif_wr_clk | ahb_hreset | 226 | 0x000000E2 | 226 | 0x000000E2 |  |  | 226 | 0x000000E2 |  |  | 226 | 0x000000E2 |  |  | 226 | 0x000000E2
TLMM_GPIO_INTR_STATUS81 | 0x0355100C | RW | crif_wr_clk | ahb_hreset | 0 | 0x00000000 | 0 | 0x00000000 |  |  | 0 | 0x00000000 |  |  | 0 | 0x00000000 |  |  | 0 | 0x00000000
TLMM_GPIO_ID_STATUS81 | 0x03551010 | R | crif_wr_clk | ahb_hreset | 1 | 0x00000001 | 1 | 0x00000001 |  |  | 1 | 0x00000001 |  |  | 1 | 0x00000001 |  |  | 1 | 0x00000001
TLMM_GPIO_LP_CFG81 | 0x03551014 | RW | crif_wr_clk | ahb_hreset | 0 | 0x00000000 | 0 | 0x00000000 |  |  | 0 | 0x00000000 |  |  | 0 | 0x00000000 |  |  | 0 | 0x00000000
TLMM_GPIO_CFG82 | 0x03552000 | RW | crif_wr_clk | ahb_hreset | 1 | 0x00000001 | 200 | 0x000000C8 |  |  | 201 | 0x000000C9 |  |  | 201 | 0x000000C9 |  |  | 201 | 0x000000C9
TLMM_GPIO_IN_OUT82 | 0x03552004 | RW | crif_wr_clk | ahb_hreset | 0 | 0x00000000 | 0 | 0x00000000 |  |  | 0 | 0x00000000 |  |  | 0 | 0x00000000 |  |  | 0 | 0x00000000
TLMM_GPIO_INTR_CFG82 | 0x03552008 | RW | crif_wr_clk | ahb_hreset | 226 | 0x000000E2 | 226 | 0x000000E2 |  |  | 226 | 0x000000E2 |  |  | 226 | 0x000000E2 |  |  | 226 | 0x000000E2
TLMM_GPIO_INTR_STATUS82 | 0x0355200C | RW | crif_wr_clk | ahb_hreset | 0 | 0x00000000 | 0 | 0x00000000 |  |  | 0 | 0x00000000 |  |  | 0 | 0x00000000 |  |  | 0 | 0x00000000
TLMM_GPIO_ID_STATUS82 | 0x03552010 | R | crif_wr_clk | ahb_hreset | 1 | 0x00000001 | 1 | 0x00000001 |  |  | 1 | 0x00000001 |  |  | 1 | 0x00000001 |  |  | 1 | 0x00000001
TLMM_GPIO_LP_CFG82 | 0x03552014 | RW | crif_wr_clk | ahb_hreset | 0 | 0x00000000 | 0 | 0x00000000 |  |  | 0 | 0x00000000 |  |  | 0 | 0x00000000 |  |  | 0 | 0x00000000
TLMM_GPIO_CFG83 | 0x03553000 | RW | crif_wr_clk | ahb_hreset | 1 | 0x00000001 | 200 | 0x000000C8 |  |  | 201 | 0x000000C9 |  |  | 201 | 0x000000C9 |  |  | 201 | 0x000000C9
TLMM_GPIO_IN_OUT83 | 0x03553004 | RW | crif_wr_clk | ahb_hreset | 0 | 0x00000000 | 0 | 0x00000000 |  |  | 0 | 0x00000000 |  |  | 0 | 0x00000000 |  |  | 0 | 0x00000000
TLMM_GPIO_INTR_CFG83 | 0x03553008 | RW | crif_wr_clk | ahb_hreset | 226 | 0x000000E2 | 226 | 0x000000E2 |  |  | 226 | 0x000000E2 |  |  | 226 | 0x000000E2 |  |  | 226 | 0x000000E2
TLMM_GPIO_INTR_STATUS83 | 0x0355300C | RW | crif_wr_clk | ahb_hreset | 0 | 0x00000000 | 0 | 0x00000000 |  |  | 0 | 0x00000000 |  |  | 0 | 0x00000000 |  |  | 0 | 0x00000000
TLMM_GPIO_ID_STATUS83 | 0x03553010 | R | crif_wr_clk | ahb_hreset | 1 | 0x00000001 | 1 | 0x00000001 |  |  | 1 | 0x00000001 |  |  | 1 | 0x00000001 |  |  | 1 | 0x00000001
TLMM_GPIO_LP_CFG83 | 0x03553014 | RW | crif_wr_clk | ahb_hreset | 0 | 0x00000000 | 0 | 0x00000000 |  |  | 0 | 0x00000000 |  |  | 0 | 0x00000000 |  |  | 0 | 0x00000000
TLMM_GPIO_CFG88 | 0x03558000 | RW | crif_wr_clk | ahb_hreset | 1 | 0x00000001 | 193 | 0x000000C1 |  |  | 193 | 0x000000C1 |  |  | 193 | 0x000000C1 |  |  | 193 | 0x000000C1
TLMM_GPIO_IN_OUT88 | 0x03558004 | RW | crif_wr_clk | ahb_hreset | 0 | 0x00000000 | 0 | 0x00000000 |  |  | 0 | 0x00000000 |  |  | 0 | 0x00000000 |  |  | 0 | 0x00000000
TLMM_GPIO_INTR_CFG88 | 0x03558008 | RW | crif_wr_clk | ahb_hreset | 226 | 0x000000E2 | 226 | 0x000000E2 |  |  | 226 | 0x000000E2 |  |  | 226 | 0x000000E2 |  |  | 226 | 0x000000E2
TLMM_GPIO_INTR_STATUS88 | 0x0355800C | RW | crif_wr_clk | ahb_hreset | 0 | 0x00000000 | 0 | 0x00000000 |  |  | 0 | 0x00000000 |  |  | 0 | 0x00000000 |  |  | 0 | 0x00000000
TLMM_GPIO_ID_STATUS88 | 0x03558010 | R | crif_wr_clk | ahb_hreset | 1 | 0x00000001 | 1 | 0x00000001 |  |  | 1 | 0x00000001 |  |  | 1 | 0x00000001 |  |  | 1 | 0x00000001
TLMM_GPIO_LP_CFG88 | 0x03558014 | RW | crif_wr_clk | ahb_hreset | 0 | 0x00000000 | 0 | 0x00000000 |  |  | 0 | 0x00000000 |  |  | 0 | 0x00000000 |  |  | 0 | 0x00000000
TLMM_GPIO_CFG89 | 0x03559000 | RW | crif_wr_clk | ahb_hreset | 1 | 0x00000001 | 193 | 0x000000C1 |  |  | 193 | 0x000000C1 |  |  | 193 | 0x000000C1 |  |  | 193 | 0x000000C1
TLMM_GPIO_IN_OUT89 | 0x03559004 | RW | crif_wr_clk | ahb_hreset | 0 | 0x00000000 | 0 | 0x00000000 |  |  | 0 | 0x00000000 |  |  | 0 | 0x00000000 |  |  | 0 | 0x00000000
TLMM_GPIO_INTR_CFG89 | 0x03559008 | RW | crif_wr_clk | ahb_hreset | 226 | 0x000000E2 | 226 | 0x000000E2 |  |  | 226 | 0x000000E2 |  |  | 226 | 0x000000E2 |  |  | 226 | 0x000000E2
TLMM_GPIO_INTR_STATUS89 | 0x0355900C | RW | crif_wr_clk | ahb_hreset | 0 | 0x00000000 | 0 | 0x00000000 |  |  | 0 | 0x00000000 |  |  | 0 | 0x00000000 |  |  | 0 | 0x00000000
TLMM_GPIO_ID_STATUS89 | 0x03559010 | R | crif_wr_clk | ahb_hreset | 1 | 0x00000001 | 1 | 0x00000001 |  |  | 1 | 0x00000001 |  |  | 1 | 0x00000001 |  |  | 1 | 0x00000001
TLMM_GPIO_LP_CFG89 | 0x03559014 | RW | crif_wr_clk | ahb_hreset | 0 | 0x00000000 | 0 | 0x00000000 |  |  | 0 | 0x00000000 |  |  | 0 | 0x00000000 |  |  | 0 | 0x00000000
TLMM_GPIO_CFG90 | 0x0355A000 | RW | crif_wr_clk | ahb_hreset | 3 | 0x00000003 | 203 | 0x000000CB |  |  | 203 | 0x000000CB |  |  | 203 | 0x000000CB |  |  | 203 | 0x000000CB
TLMM_GPIO_IN_OUT90 | 0x0355A004 | RW | crif_wr_clk | ahb_hreset | 0 | 0x00000000 | 0 | 0x00000000 |  |  | 0 | 0x00000000 |  |  | 0 | 0x00000000 |  |  | 0 | 0x00000000
TLMM_GPIO_INTR_CFG90 | 0x0355A008 | RW | crif_wr_clk | ahb_hreset | 226 | 0x000000E2 | 226 | 0x000000E2 |  |  | 226 | 0x000000E2 |  |  | 226 | 0x000000E2 |  |  | 226 | 0x000000E2
TLMM_GPIO_INTR_STATUS90 | 0x0355A00C | RW | crif_wr_clk | ahb_hreset | 0 | 0x00000000 | 0 | 0x00000000 |  |  | 0 | 0x00000000 |  |  | 0 | 0x00000000 |  |  | 0 | 0x00000000
TLMM_GPIO_ID_STATUS90 | 0x0355A010 | R | crif_wr_clk | ahb_hreset | 1 | 0x00000001 | 1 | 0x00000001 |  |  | 1 | 0x00000001 |  |  | 1 | 0x00000001 |  |  | 1 | 0x00000001
TLMM_GPIO_LP_CFG90 | 0x0355A014 | RW | crif_wr_clk | ahb_hreset | 0 | 0x00000000 | 0 | 0x00000000 |  |  | 0 | 0x00000000 |  |  | 0 | 0x00000000 |  |  | 0 | 0x00000000
TLMM_GPIO_CFG91 | 0x0355B000 | RW | crif_wr_clk | ahb_hreset | 1 | 0x00000001 | 705 | 0x000002C1 |  |  | 705 | 0x000002C1 |  |  | 705 | 0x000002C1 |  |  | 705 | 0x000002C1
TLMM_GPIO_IN_OUT91 | 0x0355B004 | RW | crif_wr_clk | ahb_hreset | 0 | 0x00000000 | 0 | 0x00000000 |  |  | 0 | 0x00000000 |  |  | 0 | 0x00000000 |  |  | 0 | 0x00000000
TLMM_GPIO_INTR_CFG91 | 0x0355B008 | RW | crif_wr_clk | ahb_hreset | 226 | 0x000000E2 | 226 | 0x000000E2 |  |  | 226 | 0x000000E2 |  |  | 226 | 0x000000E2 |  |  | 226 | 0x000000E2
TLMM_GPIO_INTR_STATUS91 | 0x0355B00C | RW | crif_wr_clk | ahb_hreset | 0 | 0x00000000 | 0 | 0x00000000 |  |  | 0 | 0x00000000 |  |  | 0 | 0x00000000 |  |  | 0 | 0x00000000
TLMM_GPIO_ID_STATUS91 | 0x0355B010 | R | crif_wr_clk | ahb_hreset | 1 | 0x00000001 | 1 | 0x00000001 |  |  | 1 | 0x00000001 |  |  | 1 | 0x00000001 |  |  | 1 | 0x00000001
TLMM_GPIO_LP_CFG91 | 0x0355B014 | RW | crif_wr_clk | ahb_hreset | 0 | 0x00000000 | 0 | 0x00000000 |  |  | 0 | 0x00000000 |  |  | 0 | 0x00000000 |  |  | 0 | 0x00000000
TLMM_GPIO_CFG92 | 0x0355C000 | RW | crif_wr_clk | ahb_hreset | 1 | 0x00000001 | 200 | 0x000000C8 |  |  | 201 | 0x000000C9 |  |  | 201 | 0x000000C9 |  |  | 201 | 0x000000C9
TLMM_GPIO_IN_OUT92 | 0x0355C004 | RW | crif_wr_clk | ahb_hreset | 0 | 0x00000000 | 0 | 0x00000000 |  |  | 0 | 0x00000000 |  |  | 0 | 0x00000000 |  |  | 0 | 0x00000000
TLMM_GPIO_INTR_CFG92 | 0x0355C008 | RW | crif_wr_clk | ahb_hreset | 226 | 0x000000E2 | 226 | 0x000000E2 |  |  | 226 | 0x000000E2 |  |  | 226 | 0x000000E2 |  |  | 226 | 0x000000E2
TLMM_GPIO_INTR_STATUS92 | 0x0355C00C | RW | crif_wr_clk | ahb_hreset | 0 | 0x00000000 | 0 | 0x00000000 |  |  | 0 | 0x00000000 |  |  | 0 | 0x00000000 |  |  | 0 | 0x00000000
TLMM_GPIO_ID_STATUS92 | 0x0355C010 | R | crif_wr_clk | ahb_hreset | 1 | 0x00000001 | 1 | 0x00000001 |  |  | 1 | 0x00000001 |  |  | 1 | 0x00000001 |  |  | 1 | 0x00000001
TLMM_GPIO_LP_CFG92 | 0x0355C014 | RW | crif_wr_clk | ahb_hreset | 0 | 0x00000000 | 0 | 0x00000000 |  |  | 0 | 0x00000000 |  |  | 0 | 0x00000000 |  |  | 0 | 0x00000000
TLMM_GPIO_CFG93 | 0x0355D000 | RW | crif_wr_clk | ahb_hreset | 1 | 0x00000001 | 200 | 0x000000C8 |  |  | 193 | 0x000000C1 |  |  | 193 | 0x000000C1 |  |  | 193 | 0x000000C1
TLMM_GPIO_IN_OUT93 | 0x0355D004 | RW | crif_wr_clk | ahb_hreset | 0 | 0x00000000 | 0 | 0x00000000 |  |  | 0 | 0x00000000 |  |  | 0 | 0x00000000 |  |  | 0 | 0x00000000
TLMM_GPIO_INTR_CFG93 | 0x0355D008 | RW | crif_wr_clk | ahb_hreset | 226 | 0x000000E2 | 226 | 0x000000E2 |  |  | 226 | 0x000000E2 |  |  | 226 | 0x000000E2 |  |  | 226 | 0x000000E2
TLMM_GPIO_INTR_STATUS93 | 0x0355D00C | RW | crif_wr_clk | ahb_hreset | 0 | 0x00000000 | 0 | 0x00000000 |  |  | 0 | 0x00000000 |  |  | 0 | 0x00000000 |  |  | 0 | 0x00000000
TLMM_GPIO_ID_STATUS93 | 0x0355D010 | R | crif_wr_clk | ahb_hreset | 1 | 0x00000001 | 1 | 0x00000001 |  |  | 1 | 0x00000001 |  |  | 1 | 0x00000001 |  |  | 1 | 0x00000001
TLMM_GPIO_LP_CFG93 | 0x0355D014 | RW | crif_wr_clk | ahb_hreset | 0 | 0x00000000 | 0 | 0x00000000 |  |  | 0 | 0x00000000 |  |  | 0 | 0x00000000 |  |  | 0 | 0x00000000
TLMM_GPIO_CFG94 | 0x0355E000 | RW | crif_wr_clk | ahb_hreset | 1 | 0x00000001 | 200 | 0x000000C8 |  |  | 705 | 0x000002C1 |  |  | 705 | 0x000002C1 |  |  | 705 | 0x000002C1
TLMM_GPIO_IN_OUT94 | 0x0355E004 | RW | crif_wr_clk | ahb_hreset | 0 | 0x00000000 | 0 | 0x00000000 |  |  | 0 | 0x00000000 |  |  | 0 | 0x00000000 |  |  | 0 | 0x00000000
TLMM_GPIO_INTR_CFG94 | 0x0355E008 | RW | crif_wr_clk | ahb_hreset | 226 | 0x000000E2 | 226 | 0x000000E2 |  |  | 226 | 0x000000E2 |  |  | 226 | 0x000000E2 |  |  | 226 | 0x000000E2
TLMM_GPIO_INTR_STATUS94 | 0x0355E00C | RW | crif_wr_clk | ahb_hreset | 0 | 0x00000000 | 0 | 0x00000000 |  |  | 0 | 0x00000000 |  |  | 0 | 0x00000000 |  |  | 0 | 0x00000000
TLMM_GPIO_ID_STATUS94 | 0x0355E010 | R | crif_wr_clk | ahb_hreset | 1 | 0x00000001 | 1 | 0x00000001 |  |  | 1 | 0x00000001 |  |  | 1 | 0x00000001 |  |  | 1 | 0x00000001
TLMM_GPIO_LP_CFG94 | 0x0355E014 | RW | crif_wr_clk | ahb_hreset | 0 | 0x00000000 | 0 | 0x00000000 |  |  | 0 | 0x00000000 |  |  | 0 | 0x00000000 |  |  | 0 | 0x00000000
TLMM_GPIO_CFG95 | 0x0355F000 | RW | crif_wr_clk | ahb_hreset | 1 | 0x00000001 | 200 | 0x000000C8 |  |  | 201 | 0x000000C9 |  |  | 201 | 0x000000C9 |  |  | 201 | 0x000000C9
TLMM_GPIO_IN_OUT95 | 0x0355F004 | RW | crif_wr_clk | ahb_hreset | 0 | 0x00000000 | 0 | 0x00000000 |  |  | 0 | 0x00000000 |  |  | 0 | 0x00000000 |  |  | 0 | 0x00000000
TLMM_GPIO_INTR_CFG95 | 0x0355F008 | RW | crif_wr_clk | ahb_hreset | 226 | 0x000000E2 | 226 | 0x000000E2 |  |  | 226 | 0x000000E2 |  |  | 226 | 0x000000E2 |  |  | 226 | 0x000000E2
TLMM_GPIO_INTR_STATUS95 | 0x0355F00C | RW | crif_wr_clk | ahb_hreset | 0 | 0x00000000 | 0 | 0x00000000 |  |  | 0 | 0x00000000 |  |  | 0 | 0x00000000 |  |  | 0 | 0x00000000
TLMM_GPIO_ID_STATUS95 | 0x0355F010 | R | crif_wr_clk | ahb_hreset | 1 | 0x00000001 | 1 | 0x00000001 |  |  | 1 | 0x00000001 |  |  | 1 | 0x00000001 |  |  | 1 | 0x00000001
TLMM_GPIO_LP_CFG95 | 0x0355F014 | RW | crif_wr_clk | ahb_hreset | 0 | 0x00000000 | 0 | 0x00000000 |  |  | 0 | 0x00000000 |  |  | 0 | 0x00000000 |  |  | 0 | 0x00000000
TLMM_GPIO_CFG96 | 0x03560000 | RW | crif_wr_clk | ahb_hreset | 1 | 0x00000001 | 200 | 0x000000C8 |  |  | 201 | 0x000000C9 |  |  | 201 | 0x000000C9 |  |  | 201 | 0x000000C9
TLMM_GPIO_IN_OUT96 | 0x03560004 | RW | crif_wr_clk | ahb_hreset | 0 | 0x00000000 | 0 | 0x00000000 |  |  | 0 | 0x00000000 |  |  | 0 | 0x00000000 |  |  | 0 | 0x00000000
TLMM_GPIO_INTR_CFG96 | 0x03560008 | RW | crif_wr_clk | ahb_hreset | 226 | 0x000000E2 | 226 | 0x000000E2 |  |  | 226 | 0x000000E2 |  |  | 226 | 0x000000E2 |  |  | 226 | 0x000000E2
TLMM_GPIO_INTR_STATUS96 | 0x0356000C | RW | crif_wr_clk | ahb_hreset | 0 | 0x00000000 | 0 | 0x00000000 |  |  | 0 | 0x00000000 |  |  | 0 | 0x00000000 |  |  | 0 | 0x00000000
TLMM_GPIO_ID_STATUS96 | 0x03560010 | R | crif_wr_clk | ahb_hreset | 1 | 0x00000001 | 1 | 0x00000001 |  |  | 1 | 0x00000001 |  |  | 1 | 0x00000001 |  |  | 1 | 0x00000001
TLMM_GPIO_LP_CFG96 | 0x03560014 | RW | crif_wr_clk | ahb_hreset | 0 | 0x00000000 | 0 | 0x00000000 |  |  | 0 | 0x00000000 |  |  | 0 | 0x00000000 |  |  | 0 | 0x00000000
TLMM_GPIO_CFG97 | 0x03561000 | RW | crif_wr_clk | ahb_hreset | 1 | 0x00000001 | 200 | 0x000000C8 |  |  | 201 | 0x000000C9 |  |  | 201 | 0x000000C9 |  |  | 201 | 0x000000C9
TLMM_GPIO_IN_OUT97 | 0x03561004 | RW | crif_wr_clk | ahb_hreset | 0 | 0x00000000 | 0 | 0x00000000 |  |  | 0 | 0x00000000 |  |  | 0 | 0x00000000 |  |  | 0 | 0x00000000
TLMM_GPIO_INTR_CFG97 | 0x03561008 | RW | crif_wr_clk | ahb_hreset | 226 | 0x000000E2 | 226 | 0x000000E2 |  |  | 226 | 0x000000E2 |  |  | 226 | 0x000000E2 |  |  | 226 | 0x000000E2
TLMM_GPIO_INTR_STATUS97 | 0x0356100C | RW | crif_wr_clk | ahb_hreset | 0 | 0x00000000 | 0 | 0x00000000 |  |  | 0 | 0x00000000 |  |  | 0 | 0x00000000 |  |  | 0 | 0x00000000
TLMM_GPIO_ID_STATUS97 | 0x03561010 | R | crif_wr_clk | ahb_hreset | 1 | 0x00000001 | 1 | 0x00000001 |  |  | 1 | 0x00000001 |  |  | 1 | 0x00000001 |  |  | 1 | 0x00000001
TLMM_GPIO_LP_CFG97 | 0x03561014 | RW | crif_wr_clk | ahb_hreset | 0 | 0x00000000 | 0 | 0x00000000 |  |  | 0 | 0x00000000 |  |  | 0 | 0x00000000 |  |  | 0 | 0x00000000
TLMM_GPIO_CFG98 | 0x03562000 | RW | crif_wr_clk | ahb_hreset | 1 | 0x00000001 | 705 | 0x000002C1 |  |  | 705 | 0x000002C1 |  |  | 705 | 0x000002C1 |  |  | 705 | 0x000002C1
TLMM_GPIO_IN_OUT98 | 0x03562004 | RW | crif_wr_clk | ahb_hreset | 0 | 0x00000000 | 0 | 0x00000000 |  |  | 0 | 0x00000000 |  |  | 0 | 0x00000000 |  |  | 0 | 0x00000000
TLMM_GPIO_INTR_CFG98 | 0x03562008 | RW | crif_wr_clk | ahb_hreset | 226 | 0x000000E2 | 226 | 0x000000E2 |  |  | 226 | 0x000000E2 |  |  | 226 | 0x000000E2 |  |  | 226 | 0x000000E2
TLMM_GPIO_INTR_STATUS98 | 0x0356200C | RW | crif_wr_clk | ahb_hreset | 0 | 0x00000000 | 0 | 0x00000000 |  |  | 0 | 0x00000000 |  |  | 0 | 0x00000000 |  |  | 0 | 0x00000000
TLMM_GPIO_ID_STATUS98 | 0x03562010 | R | crif_wr_clk | ahb_hreset | 1 | 0x00000001 | 1 | 0x00000001 |  |  | 1 | 0x00000001 |  |  | 1 | 0x00000001 |  |  | 1 | 0x00000001
TLMM_GPIO_LP_CFG98 | 0x03562014 | RW | crif_wr_clk | ahb_hreset | 0 | 0x00000000 | 0 | 0x00000000 |  |  | 0 | 0x00000000 |  |  | 0 | 0x00000000 |  |  | 0 | 0x00000000
TLMM_GPIO_CFG100 | 0x03564000 | RW | crif_wr_clk | ahb_hreset | 1 | 0x00000001 | 201 | 0x000000C9 |  |  | 201 | 0x000000C9 |  |  | 201 | 0x000000C9 |  |  | 201 | 0x000000C9
TLMM_GPIO_IN_OUT100 | 0x03564004 | RW | crif_wr_clk | ahb_hreset | 0 | 0x00000000 | 0 | 0x00000000 |  |  | 0 | 0x00000000 |  |  | 0 | 0x00000000 |  |  | 0 | 0x00000000
TLMM_GPIO_INTR_CFG100 | 0x03564008 | RW | crif_wr_clk | ahb_hreset | 226 | 0x000000E2 | 226 | 0x000000E2 |  |  | 226 | 0x000000E2 |  |  | 226 | 0x000000E2 |  |  | 226 | 0x000000E2
TLMM_GPIO_INTR_STATUS100 | 0x0356400C | RW | crif_wr_clk | ahb_hreset | 0 | 0x00000000 | 0 | 0x00000000 |  |  | 0 | 0x00000000 |  |  | 0 | 0x00000000 |  |  | 0 | 0x00000000
TLMM_GPIO_ID_STATUS100 | 0x03564010 | R | crif_wr_clk | ahb_hreset | 1 | 0x00000001 | 1 | 0x00000001 |  |  | 1 | 0x00000001 |  |  | 1 | 0x00000001 |  |  | 1 | 0x00000001
TLMM_GPIO_LP_CFG100 | 0x03564014 | RW | crif_wr_clk | ahb_hreset | 0 | 0x00000000 | 0 | 0x00000000 |  |  | 0 | 0x00000000 |  |  | 0 | 0x00000000 |  |  | 0 | 0x00000000
TLMM_GPIO_CFG101 | 0x03565000 | RW | crif_wr_clk | ahb_hreset | 1 | 0x00000001 | 201 | 0x000000C9 |  |  | 201 | 0x000000C9 |  |  | 201 | 0x000000C9 |  |  | 201 | 0x000000C9
TLMM_GPIO_IN_OUT101 | 0x03565004 | RW | crif_wr_clk | ahb_hreset | 0 | 0x00000000 | 0 | 0x00000000 |  |  | 0 | 0x00000000 |  |  | 0 | 0x00000000 |  |  | 0 | 0x00000000
TLMM_GPIO_INTR_CFG101 | 0x03565008 | RW | crif_wr_clk | ahb_hreset | 226 | 0x000000E2 | 226 | 0x000000E2 |  |  | 226 | 0x000000E2 |  |  | 226 | 0x000000E2 |  |  | 226 | 0x000000E2
TLMM_GPIO_INTR_STATUS101 | 0x0356500C | RW | crif_wr_clk | ahb_hreset | 0 | 0x00000000 | 0 | 0x00000000 |  |  | 0 | 0x00000000 |  |  | 0 | 0x00000000 |  |  | 0 | 0x00000000
TLMM_GPIO_ID_STATUS101 | 0x03565010 | R | crif_wr_clk | ahb_hreset | 1 | 0x00000001 | 1 | 0x00000001 |  |  | 1 | 0x00000001 |  |  | 1 | 0x00000001 |  |  | 1 | 0x00000001
TLMM_GPIO_LP_CFG101 | 0x03565014 | RW | crif_wr_clk | ahb_hreset | 0 | 0x00000000 | 0 | 0x00000000 |  |  | 0 | 0x00000000 |  |  | 0 | 0x00000000 |  |  | 0 | 0x00000000
TLMM_GPIO_CFG102 | 0x03566000 | RW | crif_wr_clk | ahb_hreset | 1 | 0x00000001 | 200 | 0x000000C8 |  |  | 193 | 0x000000C1 |  |  | 193 | 0x000000C1 |  |  | 193 | 0x000000C1
TLMM_GPIO_IN_OUT102 | 0x03566004 | RW | crif_wr_clk | ahb_hreset | 0 | 0x00000000 | 0 | 0x00000000 |  |  | 0 | 0x00000000 |  |  | 0 | 0x00000000 |  |  | 0 | 0x00000000
TLMM_GPIO_INTR_CFG102 | 0x03566008 | RW | crif_wr_clk | ahb_hreset | 226 | 0x000000E2 | 226 | 0x000000E2 |  |  | 226 | 0x000000E2 |  |  | 226 | 0x000000E2 |  |  | 226 | 0x000000E2
TLMM_GPIO_INTR_STATUS102 | 0x0356600C | RW | crif_wr_clk | ahb_hreset | 0 | 0x00000000 | 0 | 0x00000000 |  |  | 0 | 0x00000000 |  |  | 0 | 0x00000000 |  |  | 0 | 0x00000000
TLMM_GPIO_ID_STATUS102 | 0x03566010 | R | crif_wr_clk | ahb_hreset | 1 | 0x00000001 | 1 | 0x00000001 |  |  | 1 | 0x00000001 |  |  | 1 | 0x00000001 |  |  | 1 | 0x00000001
TLMM_GPIO_LP_CFG102 | 0x03566014 | RW | crif_wr_clk | ahb_hreset | 0 | 0x00000000 | 0 | 0x00000000 |  |  | 0 | 0x00000000 |  |  | 0 | 0x00000000 |  |  | 0 | 0x00000000
TLMM_GPIO_CFG103 | 0x03567000 | RW | crif_wr_clk | ahb_hreset | 1 | 0x00000001 | 196 | 0x000000C4 |  |  | 199 | 0x000000C7 |  |  | 199 | 0x000000C7 |  |  | 199 | 0x000000C7
TLMM_GPIO_IN_OUT103 | 0x03567004 | RW | crif_wr_clk | ahb_hreset | 0 | 0x00000000 | 0 | 0x00000000 |  |  | 0 | 0x00000000 |  |  | 0 | 0x00000000 |  |  | 0 | 0x00000000
TLMM_GPIO_INTR_CFG103 | 0x03567008 | RW | crif_wr_clk | ahb_hreset | 226 | 0x000000E2 | 226 | 0x000000E2 |  |  | 226 | 0x000000E2 |  |  | 226 | 0x000000E2 |  |  | 226 | 0x000000E2
TLMM_GPIO_INTR_STATUS103 | 0x0356700C | RW | crif_wr_clk | ahb_hreset | 0 | 0x00000000 | 0 | 0x00000000 |  |  | 0 | 0x00000000 |  |  | 0 | 0x00000000 |  |  | 0 | 0x00000000
TLMM_GPIO_ID_STATUS103 | 0x03567010 | R | crif_wr_clk | ahb_hreset | 1 | 0x00000001 | 1 | 0x00000001 |  |  | 1 | 0x00000001 |  |  | 1 | 0x00000001 |  |  | 1 | 0x00000001
TLMM_GPIO_LP_CFG103 | 0x03567014 | RW | crif_wr_clk | ahb_hreset | 0 | 0x00000000 | 0 | 0x00000000 |  |  | 0 | 0x00000000 |  |  | 0 | 0x00000000 |  |  | 0 | 0x00000000
TLMM_GPIO_CFG104 | 0x03568000 | RW | crif_wr_clk | ahb_hreset | 1 | 0x00000001 | 193 | 0x000000C1 |  |  | 193 | 0x000000C1 |  |  | 193 | 0x000000C1 |  |  | 193 | 0x000000C1
TLMM_GPIO_IN_OUT104 | 0x03568004 | RW | crif_wr_clk | ahb_hreset | 0 | 0x00000000 | 0 | 0x00000000 |  |  | 0 | 0x00000000 |  |  | 0 | 0x00000000 |  |  | 0 | 0x00000000
TLMM_GPIO_INTR_CFG104 | 0x03568008 | RW | crif_wr_clk | ahb_hreset | 226 | 0x000000E2 | 226 | 0x000000E2 |  |  | 226 | 0x000000E2 |  |  | 226 | 0x000000E2 |  |  | 226 | 0x000000E2
TLMM_GPIO_INTR_STATUS104 | 0x0356800C | RW | crif_wr_clk | ahb_hreset | 0 | 0x00000000 | 0 | 0x00000000 |  |  | 0 | 0x00000000 |  |  | 0 | 0x00000000 |  |  | 0 | 0x00000000
TLMM_GPIO_ID_STATUS104 | 0x03568010 | R | crif_wr_clk | ahb_hreset | 1 | 0x00000001 | 1 | 0x00000001 |  |  | 1 | 0x00000001 |  |  | 1 | 0x00000001 |  |  | 1 | 0x00000001
TLMM_GPIO_LP_CFG104 | 0x03568014 | RW | crif_wr_clk | ahb_hreset | 0 | 0x00000000 | 0 | 0x00000000 |  |  | 0 | 0x00000000 |  |  | 0 | 0x00000000 |  |  | 0 | 0x00000000
TLMM_GPIO_CFG112 | 0x03570000 | RW | crif_wr_clk | ahb_hreset | 1 | 0x00000001 | 200 | 0x000000C8 |  |  | 201 | 0x000000C9 |  |  | 201 | 0x000000C9 |  |  | 201 | 0x000000C9
TLMM_GPIO_IN_OUT112 | 0x03570004 | RW | crif_wr_clk | ahb_hreset | 0 | 0x00000000 | 0 | 0x00000000 |  |  | 0 | 0x00000000 |  |  | 0 | 0x00000000 |  |  | 0 | 0x00000000
TLMM_GPIO_INTR_CFG112 | 0x03570008 | RW | crif_wr_clk | ahb_hreset | 226 | 0x000000E2 | 226 | 0x000000E2 |  |  | 226 | 0x000000E2 |  |  | 226 | 0x000000E2 |  |  | 226 | 0x000000E2
TLMM_GPIO_INTR_STATUS112 | 0x0357000C | RW | crif_wr_clk | ahb_hreset | 0 | 0x00000000 | 0 | 0x00000000 |  |  | 0 | 0x00000000 |  |  | 0 | 0x00000000 |  |  | 0 | 0x00000000
TLMM_GPIO_ID_STATUS112 | 0x03570010 | R | crif_wr_clk | ahb_hreset | 1 | 0x00000001 | 1 | 0x00000001 |  |  | 1 | 0x00000001 |  |  | 1 | 0x00000001 |  |  | 1 | 0x00000001
TLMM_GPIO_LP_CFG112 | 0x03570014 | RW | crif_wr_clk | ahb_hreset | 0 | 0x00000000 | 0 | 0x00000000 |  |  | 0 | 0x00000000 |  |  | 0 | 0x00000000 |  |  | 0 | 0x00000000
TLMM_GPIO_CFG113 | 0x03571000 | RW | crif_wr_clk | ahb_hreset | 1 | 0x00000001 | 203 | 0x000000CB |  |  | 203 | 0x000000CB |  |  | 203 | 0x000000CB |  |  | 203 | 0x000000CB
TLMM_GPIO_IN_OUT113 | 0x03571004 | RW | crif_wr_clk | ahb_hreset | 0 | 0x00000000 | 0 | 0x00000000 |  |  | 0 | 0x00000000 |  |  | 0 | 0x00000000 |  |  | 0 | 0x00000000
TLMM_GPIO_INTR_CFG113 | 0x03571008 | RW | crif_wr_clk | ahb_hreset | 226 | 0x000000E2 | 226 | 0x000000E2 |  |  | 226 | 0x000000E2 |  |  | 226 | 0x000000E2 |  |  | 226 | 0x000000E2
TLMM_GPIO_INTR_STATUS113 | 0x0357100C | RW | crif_wr_clk | ahb_hreset | 0 | 0x00000000 | 0 | 0x00000000 |  |  | 0 | 0x00000000 |  |  | 0 | 0x00000000 |  |  | 0 | 0x00000000
TLMM_GPIO_ID_STATUS113 | 0x03571010 | R | crif_wr_clk | ahb_hreset | 1 | 0x00000001 | 1 | 0x00000001 |  |  | 1 | 0x00000001 |  |  | 1 | 0x00000001 |  |  | 1 | 0x00000001
TLMM_GPIO_LP_CFG113 | 0x03571014 | RW | crif_wr_clk | ahb_hreset | 0 | 0x00000000 | 0 | 0x00000000 |  |  | 0 | 0x00000000 |  |  | 0 | 0x00000000 |  |  | 0 | 0x00000000
TLMM_GPIO_CFG114 | 0x03572000 | RW | crif_wr_clk | ahb_hreset | 1 | 0x00000001 | 203 | 0x000000CB |  |  | 203 | 0x000000CB |  |  | 203 | 0x000000CB |  |  | 203 | 0x000000CB
TLMM_GPIO_IN_OUT114 | 0x03572004 | RW | crif_wr_clk | ahb_hreset | 0 | 0x00000000 | 0 | 0x00000000 |  |  | 0 | 0x00000000 |  |  | 0 | 0x00000000 |  |  | 0 | 0x00000000
TLMM_GPIO_INTR_CFG114 | 0x03572008 | RW | crif_wr_clk | ahb_hreset | 226 | 0x000000E2 | 226 | 0x000000E2 |  |  | 226 | 0x000000E2 |  |  | 226 | 0x000000E2 |  |  | 226 | 0x000000E2
TLMM_GPIO_INTR_STATUS114 | 0x0357200C | RW | crif_wr_clk | ahb_hreset | 0 | 0x00000000 | 0 | 0x00000000 |  |  | 0 | 0x00000000 |  |  | 0 | 0x00000000 |  |  | 0 | 0x00000000
TLMM_GPIO_ID_STATUS114 | 0x03572010 | R | crif_wr_clk | ahb_hreset | 1 | 0x00000001 | 1 | 0x00000001 |  |  | 1 | 0x00000001 |  |  | 1 | 0x00000001 |  |  | 1 | 0x00000001

## PINMUX.bak.bak
Modify Worksheet | Database | Interface Group | Suzuki_DA3_SA6155P_PinMux_A_Sample_20230313.xlsm | 2023-03-13 23:35 | Suzuki_DA3_Local_BBLib_Sheet_20230313PM.xlsm::PROC_BBLib::VIDEO_Brain_BBLib::Audio_BBlib::Power_BBlib::Misc_BBlib::C:\Users\CET1PG1\Desktop\DA3_reference\PinMux\13_HSI\01_BB_lib\Suzuki_DA3_Local_BBLib_Sheet_20230313PM.xlsm | CHECKBOX, 1, 0, 1, 1, 0, 0, 0
Interface Group | Platform Signal Name | Comments | Release Status | Optional Signals | ASIL | Peripheral Device | Peripheral Signal Name | Interface Initiators CPU: Application Processor SCC: System communication controller DSP, DBG_PCB | Interface Type | ResetValue [low, high, on, off, dc (don't care)] | ProcDirection [in, out, io, dc (don't care)] | Polarity [low:on, low:off, high:on, high:off, dc (don't care)] | ProcTermination [PU[-VAL], PD[-VAL], NO, dc (don't care)] | Termination [PU[-EXT¦-INT][-VAL], PD[-EXT¦-INT][-VAL], NO, dc(don't care)] | ID (SA6155P) | PinMuxed Name (Suzuki_DA3_9444h01) | Selected Interface (Suzuki_DA3_9444h01) | Direction (Suzuki_DA3_9444h01) | ResetValue (Suzuki_DA3_9444h01) | External Termination (Suzuki_DA3_9444h01) | Imported Schematic Signal Name (Suzuki_DA3_9444h01) | IO_GPIO_PULL (Suzuki_DA3_9444h01)
AMFM_Tuner | CPU_AMFM_CTRL_1V8:RST_B |  |  |  |  | STA710A | *(RSTN)* | CPU | GPIO |  | out |  |  |  | 62 | BOOT_CONFIG(10) | BOOT | 1: OUT | 0: low | PD-4k7 | D5700(AN25) z22.z28.SA4150_BOOTCFG_1V8:MD10 | 1: PULL_DOWN
AMFM_Tuner | CPU_AMFM_CTRL_1V8:INT_B |  |  |  |  | STA710A |  | CPU | GPIO |  | int |  |  |  | 52 | WUP_GPIO_51 | WUP_GPIO,PDC | 0: IN | 0: low | PU-2k2 | D5700(AT32) CPU_USB30_EDL_CTRL_1V8:USB_OC_B | 0: NO_PULL
AMFM_Tuner | CPU_AMFM_CTRL_3V3:RST_B |  |  |  |  | STA710A | *(RSTN)* | CPU | GPIO |  | out
AMFM_Tuner | CPU_AMFM_CTRL_3V3:INT_B |  |  |  |  | STA710A |  | CPU | GPIO |  | int
AMFM_Tuner | CPU_AMFM_SPI_1V8:SPI_CLK |  |  |  |  | STA710A | *(SPI_CLK)* | CPU | SPI |  | out |  |  |  | 3 | SPI-M_SCLK | SPI-M_QUP2, QUP2 | 1: OUT | 0: low |  |  | 0: NO_PULL
AMFM_Tuner | CPU_AMFM_SPI_1V8:SPI_MISO |  |  |  |  | STA710A | *(SPI_MISO)* | CPU | SPI |  | in |  |  |  | 1 | SPI-M_MISO | SPI-M_QUP2, QUP2 | 0: IN | 0: low |  |  | 0: NO_PULL
AMFM_Tuner | CPU_AMFM_SPI_1V8:SPI_MOSI |  |  |  |  | STA710A | *(SPI_MOSI)* | CPU | SPI |  | out |  |  |  | 2 | SPI-M_MOSI | SPI-M_QUP2, QUP2 | 1: OUT | 0: low |  |  | 0: NO_PULL
AMFM_Tuner | CPU_AMFM_SPI_3V3:SPI_CLK |  |  |  |  | STA710A | *(SPI_CLK)* | CPU | SPI |  | out
AMFM_Tuner | CPU_AMFM_SPI_3V3:SPI_MISO |  |  |  |  | STA710A | *(SPI_MISO)* | CPU | SPI |  | in
AMFM_Tuner | CPU_AMFM_SPI_3V3:SPI_MOSI |  |  |  |  | STA710A | *(SPI_MOSI)* | CPU | SPI |  | out
AMFM_Tuner | CPU_AMFM_STA710_SPI_CS_1V8:SPI_CS_B |  |  |  |  | STA710A | *(SPI_CS)* | CPU | SPI |  | out |  |  |  | 4 | SPI-M_CS_0 | SPI-M_QUP2, QUP2 | 1: OUT | 0: low |  |  | 0: NO_PULL
AMFM_Tuner | CPU_AMFM_STA710_SPI_CS_3V3:SPI_CS_B |  |  |  |  | STA710A | *(SPI_CS)* | CPU | SPI |  | out
AMFM_Tuner | CPU_AMFM_I2S_1V8:I2S_CLK | Assign to HS-I2S? |  |  |  | STA710A |  | CPU | I2S |  | out |  |  |  | 37 | HS0_MI2S_SCK | HS0_I2S | 1: OUT | 0: low |  |  | 0: NO_PULL
AMFM_Tuner | CPU_AMFM_I2S_1V8:I2S_WS | Assign to HS-I2S? |  |  |  | STA710A |  | CPU | I2S |  | out |  |  |  | 38 | HS0_MI2S_WS | HS0_I2S | 1: OUT | 0: low |  |  | 0: NO_PULL
AMFM_Tuner | CPU_AMFM_I2S_3V3:I2S_CLK | Assign to HS-I2S? |  |  |  | STA710A |  | CPU | I2S |  | out
AMFM_Tuner | CPU_AMFM_I2S_3V3:I2S_WS | Assign to HS-I2S? |  |  |  | STA710A |  | CPU | I2S |  | out
AMFM_Tuner | CPU_AMFM_STA710A_I2S_DATA_1V8:I2S_DATA0 | Assign to HS-I2S? In to SOC? |  |  |  | STA710A |  | CPU | I2S |  | io |  |  |  | 39 | HS0_MI2S_DATA0 | HS0_I2S | 0: IN | 0: low |  |  | 0: NO_PULL
AMFM_Tuner | CPU_AMFM_STA710A_I2S_DATA_1V8:I2S_DATA1 | Assign to HS-I2S? In to SOC? |  |  |  | STA710A |  | CPU | I2S |  | io |  |  |  | 40 | HS0_MI2S_DATA1 | HS0_I2S | 0: IN | 0: low |  |  | 0: NO_PULL
AMFM_Tuner | CPU_AMFM_STA710A_I2S_DATA_3V3:I2S_DATA0 | Assign to HS-I2S? In to SOC? |  |  |  | STA710A |  | CPU | I2S |  | io
AMFM_Tuner | CPU_AMFM_STA710A_I2S_DATA_3V3:I2S_DATA1 | Assign to HS-I2S? In to SOC? |  |  |  | STA710A |  | CPU | I2S |  | io
AUDIO | CPU_AUD_I2C_1V8:I2C_SCL | Common I2C for audio amplifier & ADC |  |  |  | TAS6424E-Q1 | *(SCL)* | CPU | I2C | dc | in/out | dc | NO | PU ext - 2k2 | 12 | I2C_SCL | I2C_QUP7, QUP7 | 0: IN | 0: low |  |  | 1: PULL_DOWN
AUDIO | CPU_AUD_I2C_1V8:I2C_SDA | Common I2C for audio amplifier & ADC |  |  |  | TAS6424E-Q1 | *(SDA)* | CPU | I2C | dc | in/out | dc | NO | PU ext - 2k2 | 11 | I2C_SDA | I2C_QUP7, QUP7 | 1: OUT | 0: low |  |  | 0: NO_PULL
AUDIO | CPU_AUD_I2C_3V3:I2C_SCL | Common I2C for audio amplifier & ADC |  |  |  | TAS6424E-Q1 | *(SCL)* | CPU | I2C | dc | in/out | dc | NO | PU ext - 2k2
AUDIO | CPU_AUD_I2C_3V3:I2C_SDA | Common I2C for audio amplifier & ADC |  |  |  | TAS6424E-Q1 | *(SDA)* | CPU | I2C | dc | in/out | dc | NO | PU ext - 2k2
AUDIO | CPU_AUD_TDM8_1V8:TDM_BCLK | common clk -> AMPs and MICs/DVR |  |  |  | TAS6424E-Q1,PCM6240 | *(SCLK&MCLK)*, *(BCLK)* | CPU | TDM | dc | out | dc | NO | dc | 147 | QUA_MI2S_SCK/PCM4_CLK/TDM4_CLK | TDM4 | 1: OUT | 0: low |  |  | 0: NO_PULL
AUDIO | CPU_AUD_TDM8_1V8:TDM_FSYNC | common clk -> AMPs and MICs/DVR |  |  |  | TAS6424E-Q1,PCM6240 | *(FSYNC)* | CPU | TDM | dc | out | dc | NO | dc | 148 | QUA_MI2S_WS/PCM4_SYNC/TDM4_SYNC | TDM4 | 1: OUT | 0: low |  |  | 0: NO_PULL
AUDIO | CPU_AUD_TDM8_1V8:AMP_DATA | AMP(4ch +4ch) output |  |  |  | TAS6424E-Q1 | *(SDIN1)* | CPU | TDM | dc | out | dc | NO | dc | 150 | QUA_MI2S_DATA1/PCM4_DOUT/TDM4_DATA1 | TDM4 | 1: OUT | 0: low |  |  | 0: NO_PULL
AUDIO | CPU_AUD_TDM8_1V8:MICDVR_DATA | Mic(2ch) + DVR(1ch) input |  |  |  | PCM6240 | *(SDOUT)* | CPU | TDM | dc | in | dc | NO | dc | 149 | QUA_MI2S_DATA0/PCM4_DIN/TDM4_DATA0 | TDM4 | 0: IN | 0: low |  |  | 0: NO_PULL
AUDIO | CPU_AUD_TDM8_3V3:TDM_BCLK | common clk -> AMPs and MICs/DVR |  |  |  | TAS6424E-Q1,PCM6240 | *(SCLK&MCLK)*, *(BCLK)* | CPU | TDM | dc | out | dc | NO | dc
AUDIO | CPU_AUD_TDM8_3V3:TDM_FSYNC | common clk -> AMPs and MICs/DVR |  |  |  | TAS6424E-Q1,PCM6240 | *(FSYNC)* | CPU | TDM | dc | out | dc | NO | dc
AUDIO | CPU_AUD_TDM8_3V3:AMP_DATA | AMP(4ch +4ch) output |  |  |  | TAS6424E-Q1 | *(SDIN1)* | CPU | TDM | dc | out | dc | NO | dc
AUDIO | CPU_AUD_TDM8_3V3:MICDVR_DATA | Mic(2ch) + DVR(1ch) input |  |  |  | PCM6240 | *(SDOUT)* | CPU | TDM | dc | in | dc | NO | dc
AUDIO | CPU_AMP_CTRL_1V8:PWR_EN | AMP power on shared for AMP1 + AMP2 |  |  |  | TAS6424E-Q1 | *(%STANDBY%)* | CPU | GPIO | dc | out | high:on | NO | dc | 74 | GPIO_73 | GPIO | 1: OUT | 0: low |  |  | 0: NO_PULL
AUDIO | CPU_AMP_CTRL_1V8:HW_MUTE_B | AMP mute shared for AMP1 + AMP2 |  |  |  | TAS6424E-Q1 | *(%MUTE%)* | CPU | GPIO | dc | out | high:on | NO | dc | 75 | GPIO_74 | GPIO | 1: OUT | 0: low |  |  | 0: NO_PULL
AUDIO | CPU_AMP_CTRL_1V8:FAULT_B | for AMP1 (shared???) |  |  |  | TAS6424E-Q1 | *(%FAULT%)* | CPU | GPIO | dc | in | low:on | PU | dc | 76 | GPIO_75 | GPIO | 0: IN | 0: low |  |  | 0: NO_PULL
AUDIO | CPU_AMP_CTRL_1V8:FAULT2_B | for AMP2 |  |  |  | TAS6424E-Q1 | *(%FAULT%)* | CPU | GPIO | dc | in | low:on | PU | dc | 78 | GPIO_77 | GPIO | 0: IN | 0: low |  |  | 0: NO_PULL
AUDIO | CPU_AMP_CTRL_1V8:CLIP_PWM | for AMP1 clipping ; PWM signal (shared???) |  |  |  | TAS6424E-Q1 | *(%WARN%)* | CPU | GPIO | dc | in | low:on | PU | dc | 79 | GPIO_78 | GPIO | 0: IN | 0: low |  |  | 0: NO_PULL
AUDIO | CPU_AMP_CTRL_1V8:CLIP2_PWM | for AMP2 clipping ; PWM signal |  |  |  | TAS6424E-Q1 | *(%WARN%)* | CPU | GPIO | dc | in | low:on | PU | dc | 80 | GPIO_79 | GPIO | 0: IN | 0: low |  |  | 0: NO_PULL
AUDIO | CPU_AMP_CTRL_3V3:PWR_EN | AMP power on shared for AMP1 + AMP2 |  |  |  | TAS6424E-Q1 | *(%STANDBY%)* | CPU | GPIO | dc | out | high:on | NO | dc
AUDIO | CPU_AMP_CTRL_3V3:HW_MUTE_B | AMP mute shared for AMP1 + AMP2 |  |  |  | TAS6424E-Q1 | *(%MUTE%)* | CPU | GPIO | dc | out | high:on | NO | dc
AUDIO | CPU_AMP_CTRL_3V3:FAULT_B | for AMP1 (shared???) |  |  |  | TAS6424E-Q1 | *(%FAULT%)* | CPU | GPIO | dc | in | low:on | PU | dc
AUDIO | CPU_AMP_CTRL_3V3:FAULT2_B | for AMP2 |  |  |  | TAS6424E-Q1 | *(%FAULT%)* | CPU | GPIO | dc | in | low:on | PU | dc
AUDIO | CPU_AMP_CTRL_3V3:CLIP_PWM | for AMP1 clipping ; PWM signal (shared???) |  |  |  | TAS6424E-Q1 | *(%WARN%)* | CPU | GPIO | dc | in | low:on | PU | dc
AUDIO | CPU_AMP_CTRL_3V3:CLIP2_PWM | for AMP2 clipping ; PWM signal |  |  |  | TAS6424E-Q1 | *(%WARN%)* | CPU | GPIO | dc | in | low:on | PU | dc
AUDIO | CPU_EXTAMP_1V8:MUTE | [6 empty] | CPU | GPIO | dc | out | low:on |  | dc | 121 | WUP_GPIO_120 | WUP_GPIO,PDC | 1: OUT | 0: low | PU-4k7 |  | 0: NO_PULL
AUDIO | CPU_EXTAMP_1V8:EQ | [6 empty] | CPU | GPIO | dc | out | low:on |  | dc | 92 | GPIO_91 | GPIO | 1: OUT | 0: low |  |  | 0: NO_PULL
AUDIO | CPU_EXTAMP_3V3:MUTE | [6 empty] | CPU | GPIO | dc | out | low:on |  | dc
AUDIO | CPU_EXTAMP_3V3:EQ | [6 empty] | CPU | GPIO | dc | out | low:on |  | dc
AUDIO | CPU_MIC_CTRL_1V8:RST_B | SOC-> ADC |  |  |  | PCM6240 | *(SHDNZ)* | CPU | GPIO | dc | out | low:on | NO | PU ext - 1k2 | 106 | WUP_GPIO_105 | WUP_GPIO,PDC | 1: OUT | 0: low |  |  | 0: NO_PULL
AUDIO | CPU_MIC_CTRL_1V8:INT_B | ADC->SOC |  |  |  | PCM6240 | *(GPIO1)* | CPU | GPIO | dc | in | low:on | NO | Int PU | 107 | GPIO_106 | GPIO | 0: IN | 0: low |  |  | 0: NO_PULL
AUDIO | CPU_MIC_CTRL_3V3:RST_B | SOC-> ADC |  |  |  | PCM6240 | *(SHDNZ)* | CPU | GPIO | dc | out | low:on | NO | PU ext - 1k2
AUDIO | CPU_MIC_CTRL_3V3:INT_B | ADC->SOC |  |  |  | PCM6240 | *(GPIO1)* | CPU | GPIO | dc | in | low:on | NO | Int PU
BTWLAN_fb | CPU_BTWLAN_CTRL_1V8:WLAN_EN | 21.06.2021 ASA2HI external Pull-DOWN 10k on MPCB; 100kR PD on module;+++ |  |  |  | UGKZDA1 - QCA6595 | *(WL_EN)* | CPU | GPIO | low:off | out | high:on | PD |  | 49 | WUP_GPIO_48 | WUP_GPIO,PDC | 1: OUT | 0: low | PD | D5700(AG7) CPU_SCC_DNL_CTRL_1V8:CPU_SCC_RST,MV8763=NC(1) ENDPNT | 0: NO_PULL
BTWLAN_fb | CPU_BTWLAN_CTRL_1V8:BT_EN | 21.06.2021 ASA2HI external Pull-DOWN 10k on MPCB; 100kR PD on module;+++ |  |  |  | UGKZDA1 - QCA6595 | *(BT_EN)* | CPU | GPIO | low:off | out | high:on | PD |  | 50 | GPIO_49 | GPIO | 1: OUT | 0: low | PD | D5700(AH6) CPU_SCC_DNL_CTRL_1V8:CPU_SCC_DNL_MODE,MV8761=NC(1) ENDPNT | 1: PULL_DOWN
BTWLAN_fb | CPU_BTWLAN_CTRL_1V8:SLEEP_CLK | 21.06.2021 ASA2HI no external Pulls; SLEEP_CLK PMIC D4;+++ |  | not used |  | UGKZDA1 - QCA6595 | *(SLEEP_CLK)* | CPU.PMIC | dc | dc | out | dc | NO |  | 362 | SLEEP_CLK | MISC | in |  |  | D5700(AU37) z22.CPU_PMIC_CTRL_1V8:SLEEP_CLK,D5730=PMM6155AU(D4_SLEEP_CLK) ENDPNT,MP_SLEEP_CLK=MP(1) ENDPNT
BTWLAN_fb | CPU_BTWLAN_CTRL_1V8:WL_SW_CTRL | QCA (BT/WIFI) module requests power (see mail Michael Winge, 21.11.2018); ASA2hi 09.06.2021 Not availible in UGZDA1 wit QCA6595;+++ |  |  |  | UGKZDA1 - QCA6595 | not used |  | GPIO | low:off | dc | high:on |  |  | 45 | WUP_GPIO_44 | WUP_GPIO | 1: OUT | 0: low |  |  | 1: PULL_DOWN
BTWLAN_fb | CPU_BTWLAN_CTRL_1V8:U18S_CPUWIFI_PWR_ON | GPIO_173; QCOM review for timings; OK; ASA2hi 09.06.2021 |  |  |  | UGKZDA1 - QCA6595 | *(EN1)* | CPU | GPIO | dc | out | high:on |  |  | 51 | WUP_GPIO_50 | WUP_GPIO,PDC | 1: OUT | 0: low |  | D5700(AJ7) CPU_SCC_DNL_CTRL_1V8:CPU_SCC_DNL_EN,MV8762=NC(1) ENDPNT | 0: NO_PULL
BTWLAN_fb | CPU_BTWLAN_CTRL_1V8:U18S_CPUWIFI_PGOOD |  |  |  |  | UGKZDA1 - QCA6595 | dc | CPU | GPIO | dc | in | high:on | PD |  | 61 | WUP_GPIO_60 | WUP_GPIO,PDC | 0: IN | 0: low |  |  | 0: NO_PULL
BTWLAN_fb | CPU_BTWLAN_CTRL_1V8:U22S_CPUWIFI_PWR_ON | GPIO_174; QCOM review for timings; OK; ASA2hi 09.06.2021 |  |  |  | UGKZDA1 - QCA6595 | *(EN2)* | CPU | GPIO | dc | out | high:on |  |  | 53 | GPIO_52 | GPIO | 1: OUT | 0: low |  |  | 0: NO_PULL
BTWLAN_fb | CPU_BTWLAN_CTRL_1V8:U22S_CPUWIFI_PGOOD |  |  |  |  | UGKZDA1 - QCA6595 | dc | CPU | GPIO | dc | in | high:on | PD |  | 63 | GPIO_62 | GPIO | 0: IN | 0: low |  |  | 0: NO_PULL
BTWLAN_fb | RTC_32kHz_OUT_3V3 | connected to SCC; ASA2hi 09.06.2021 not available |  |  |  | UGKZDA1 - QCA6595 | not used | SCC |  | dc | dc
BTWLAN_fb | CPU_BT_I2S_1V8:I2S_LRCLK | 21.06.2021 ASA2HI no external Pull on MPCB and Module;+++ |  |  |  | UGKZDA1 - QCA6595 | *(PCM_SYNC/I2S_WS)* | CPU | I2S | dc | out | dc | NO |  | 117 | TER_MI2S_WS/PCM3_SYNC/TDM3_SYNC | TDM3 | 1: OUT | 0: low |  |  | 0: NO_PULL
BTWLAN_fb | CPU_BT_I2S_1V8:I2S_TXD | 21.06.2021 ASA2HI no external PULL-up connected, because no EDL-MODE; On MODUL an external 10kR pull-up connected;+++ |  |  |  | UGKZDA1 - QCA6595 | *(PCM_OUT/I2S_SD_OUT)* | CPU | I2S | dc | in | dc | PU |  | 118 | TER_MI2S_DATA0/PCM3_DIN/TDM3_DATA0 | TDM3 | 0: IN | 0: low | PU |  | 3: PULL_UP
BTWLAN_fb | CPU_BT_I2S_1V8:I2S_RXD | incl. SLIMBUS.DATA; 21.06.2021 ASA2HI no external Pull on MPCB and Module;+++ |  |  |  | UGKZDA1 - QCA6595 | *(PCM_IN/I2S_SD_IN)* | CPU | I2S | dc | out | dc | PU |  | 119 | TER_MI2S_DATA1/PCM3_DOUT/TDM3_DATA1 | TDM3 | 1: OUT | 0: low | PD |  | 1: PULL_DOWN
BTWLAN_fb | CPU_BT_I2S_1V8:I2S_BCLK | mail from M.Winge to J. Musielak (20181031)The reason why Qualcomm request that the SA8155 shall be the PCM Master is that the Software Package delivered from Qualcomm to GM includes DSP algorithm running on SA8155 LPASS which enhance the audio quality. This DSP algorithm requires that the SA8155 is the PCM/I2S master.; 21.06.2021 ASA2hi no comment;+++ |  |  |  | UGKZDA1 - QCA6595 | *(PCM_CLK/I2S_SCK)* | CPU | I2S | dc | out | dc | NO |  | 116 | TER_MI2S_SCK/PCM3_CLK/TDM3_CLK | TDM3 | 1: OUT | 0: low |  |  | 0: NO_PULL
BTWLAN_fb | CPU_WLAN_PCIE:PCIE_CLK_P | 21.06.2021 ASA2HI connected to PCIE_A;+++ |  |  |  | UGKZDA1 - QCA6595 | *(WL_PCIE_CLK_P)* | CPU | PCIE | dc | out |  |  |  | 157 | PCIE_REFCLK_P | PCIE |  |  |  | D5700(W37) ETH0_PCIE:PCIE_CLKP,D8010=88Q5152(D8_PCIE_CLKP) ENDPNT
BTWLAN_fb | CPU_WLAN_PCIE:PCIE_CLK_N | 21.06.2021 ASA2HI connected to PCIE_A;+++ |  |  |  | UGKZDA1 - QCA6595 | *(WL_PCIE_CLK_N)* | CPU | PCIE | dc | out |  |  |  | 156 | PCIE_REFCLK_M | PCIE |  |  |  | D5700(V36) ETH0_PCIE:PCIE_CLKN,D8010=88Q5152(D7_PCIE_CLKN) ENDPNT
BTWLAN_fb | CPU_WLAN_PCIE:PCIE_TXD_P | 21.06.2021 ASA2HI connected to PCIE_A; 0.1uF on module;+++ |  |  |  | UGKZDA1 - QCA6595 | *(WL_PCIE_TX_P)* | CPU | PCIE | dc | in |  |  |  | 160 | PCIE_RX_P | PCIE |  |  |  | D5700(T38) ETH0_PCIE:PCIE_TXP,C8147(2) z36.z38.z39.ETH0_2G5PHY_SGMI_SGMII_TXP_P1,D8010=88Q5152(B3_PCIE_TXP/P9_S_TXP) ENDPNT
BTWLAN_fb | CPU_WLAN_PCIE:PCIE_TXD_N | 21.06.2021 ASA2HI connected to PCIE_A; 0.1uF on module;+++ |  |  |  | UGKZDA1 - QCA6595 | *(WL_PCIE_TX_N)* | CPU | PCIE | dc | in |  |  |  | 159 | PCIE_RX_M | PCIE |  |  |  | D5700(R39) ETH0_PCIE:PCIE_TXN,C8148(2) z36.z38.z39.ETH0_2G5PHY_SGMI_SGMII_TXN_P1,D8010=88Q5152(A3_PCIE_TXN/P9_S_TXN) ENDPNT
BTWLAN_fb | CPU_WLAN_PCIE:PCIE_RXD_P | 21.06.2021 ASA2HI connected to PCIE_A; 0.1uF on MPCB;+++ |  |  |  | UGKZDA1 - QCA6595 | *(WL_PCIE_RX_P)* | CPU | PCIE | dc | out |  |  |  | 162 | PCIE_TX_P | PCIE |  |  |  | D5700(W39) z22.z23.D5700:W39_ETH0_PCIE__P0__PCIE_RXP,C5801(1) ETH0_PCIE:PCIE_RXP,D8010=88Q5152(B5_PCIE_RXP/P9_S_RXP) ENDPNT
BTWLAN_fb | CPU_WLAN_PCIE:PCIE_RXD_N | 21.06.2021 ASA2HI connected to PCIE_A; 0.1uF on MPCB;+++ |  |  |  | UGKZDA1 - QCA6595 | *(WL_PCIE_RX_N)* | CPU | PCIE | dc | out |  |  |  | 161 | PCIE_TX_M | PCIE |  |  |  | D5700(V38) z22.z23.D5700:V38_ETH0_PCIE__P0__PCIE_RXN,C5800(1) ETH0_PCIE:PCIE_RXN,D8010=88Q5152(A5_PCIE_RXN/P9_S_RXN) ENDPNT
BTWLAN_fb | CPU_WLAN_PCIE_CTRL_1V8:NRESET_B | Signal Name change according PCIe SIG Naming; +++ 21.06.2021 ASA2HI No external Pull populated;+++ |  |  |  | UGKZDA1 - QCA6595 | *(WL_PCIE_RST_L)* | CPU | PCIE | dc | out | low:on | PD | NO | 102 | PCIE_RST_N | PCIE | 1: OUT | 0: low | PD-10k | D5700(W33) ETH0_PCIE_CTRL_1V8:PCIE_RST_B,MP8422=MP(1) ENDPNT,D8441(5) z36.z37.SIGN001145,MV8004=NC(1) ENDPNT,D5700(W33) ETH0_PCIE_CTRL_1V8:PCIE_RST_B{#2},D8441(4) z36.ETH0_PCIE_CTRL_3V3:PCIE_RST_B,D8010=88Q5152(E2_PCIE_RSTN) ENDPNT,MP8425=MP(1) ENDPNT,D5700(W33) ETH0_PCIE_CTRL_1V8:PCIE_RST_B{#3},R5987(2) SCC_CPU_BOOT_1V8:CPU_FORCE_USB,EP8750=EP(1) ENDPNT,D8752(6) SYS_DBG_3V3:CPU_BOOT_MODE0,MP9974=MP(1) ENDPNT,X9960=1mmMicroCard(20) ENDPNT,R8759(1) z29.SCC_CPU_BOOT_3V3:CPU_FORCE_USB,D8500=SAK-TC377TP-96F300S(K17_P21.0) ENDPNT | 0: NO_PULL
BTWLAN_fb | CPU_WLAN_PCIE_CTRL_1V8:WAKE_B | Can be skipped (GM), mapped to GPIO instead of PCIE_WAKE_N function (Tarun 2019/06/12 in call); +++21.06.2021 ASA2HI external 10k Pull-Up on MPCB populated + PU on module not populated; In GM the function salve wake up host was not requiered;+++ |  |  |  | UGKZDA1 - QCA6595 | *(WL_PCIE_WAKE_L)* | CPU | PCIE | dc | in | low:on | PU | PU | 101 | PCIE_WAKE_N | PCIE | 0: IN | 0: low |  | D5700(V32) ETH0_PCIE_CTRL_1V8:PCIE_WAKE_B,MP8423=MP(1) ENDPNT,D8440(4) z36.ETH0_PCIE_CTRL_3V3:PCIE_WAKE_B,D8010=88Q5152(E3_PCIE_WAKEN) ENDPNT,MP8426=MP(1) ENDPNT | 0: NO_PULL
BTWLAN_fb | CPU_WLAN_PCIE_CTRL_1V8:CLKREQ_B | +++21.06.2021 ASA2HI external 10k Pull-Up on MPCB populated + PU on module not populated; |  |  |  | UGKZDA1 - QCA6595 | *(WL_PCIE_CLKREQ_L)* | CPU | PCIE | dc | in | low:on | PU | PU | 91 | PCIE_CLK_REQ | PCIE | 0: IN | 0: low | PD |  | 0: NO_PULL
BTWLAN_fb | CPU_BT_UART_1V8:UART_RXD | use HSCIF for Linux UARTs; +++21.06.2021 ASA2HI external 47k Pull-Up on MPCB not populated + no PU on; |  |  |  | UGKZDA1 - QCA6595 | *(BT_UART_RXD)* | CPU | UART | dc | out | dc | PU | NO | 136 | UART_Tx | UART_SSC_QUP3, SSC_QUP3 | 1: OUT | 0: low | PU | D5700(AP18) CPU_SCC_DNL_UART_1V8:UART_RXD,MV8760=NC(1) ENDPNT | 0: NO_PULL
BTWLAN_fb | CPU_BT_UART_1V8:UART_RTS_B | Required!! (Stefan Otto, 2018Nov1); +++21.06.2021 ASA2HI external 47k Pull-Up on MPCB not populated + 10kR on PU populated; |  |  |  | UGKZDA1 - QCA6595 | *(BT_UART_RTS)* | CPU | UART | dc | out | dc | PU | NO | 140 | UART_CTS | UART_SSC_QUP3, SSC_QUP3 | 1: OUT | 0: low | PU |  | 0: NO_PULL
BTWLAN_fb | CPU_BT_UART_1V8:UART_CTS_B | Required!! (Stefan Otto, 2018Nov1); +++21.06.2021 ASA2HI external 47k Pull-Up on MPCB not populated + no PU on; |  |  |  | UGKZDA1 - QCA6595 | *(BT_UART_CTS)* | CPU | UART | dc | in | dc | PU | NO | 141 | UART_RFR | UART_SSC_QUP3, SSC_QUP3 | 1: OUT | 0: low | PU |  | 0: NO_PULL
BTWLAN_fb | CPU_BT_UART_1V8:UART_TXD | use HSCIF for Linux UARTs; +++21.06.2021 ASA2HI external 47k Pull-Up on MPCB not populated + 10kR on PU populated; |  |  |  | UGKZDA1 - QCA6595 | *(BT_UART_TXD)* | CPU | UART | dc | in | dc | PU | NO | 137 | UART_Rx | UART_SSC_QUP3, SSC_QUP3 | 0: IN | 0: low | PU | D5700(AN19) CPU_SCC_DNL_UART_1V8:UART_TXD,MV8759=NC(1) ENDPNT | 3: PULL_UP
CPU_CTRL | SCC_CPU_CTRL_1V8:UDROP60_B | [13 empty] | 31 | GPIO_30 | GPIO | 0: IN | 0: low |  | D5700(AE5) SCC_CPU_CTRL_1V8:UDROP60_B,D8762(3) PWR_MON_3V3:UDROP60_B,D2000=LT8673(OUTC2) ENDPNT,D8500=SAK-TC377TP-96F300S(E14_P15.5) ENDPNT,MP2004=MP(1) ENDPNT,MP_UDROP60_B=MP(1) ENDPNT | 3: PULL_UP
CPU_CTRL | SCC_CPU_CTRL_1V8:SCC_RST_REQ_CPU_B | [13 empty] | 46 | GPIO_45 | GPIO | 0: IN | 0: low |  | D5700(AD6) SCC_CPU_CTRL_1V8:SCC_RST_REQ_CPU_B,V8751(1) z29.SCC_CPU_CTRL_3V3:SCC_RST_REQ_CPU,D8500=SAK-TC377TP-96F300S(F5_P02.10) ENDPNT | 1: PULL_DOWN
CPU_CTRL | SCC_CPU_CTRL_1V8:DLT_SYNC | [13 empty] | 47 | GPIO_46 | GPIO | 1: OUT | 0: low |  | D5700(AE7) SCC_CPU_CTRL_1V8:DLT_SYNC,D8750(7) z29.SCC_CPU_CTRL_3V3:DLT_SYNC,D8500=SAK-TC377TP-96F300S(D6_P11.15) ENDPNT | 0: NO_PULL
CPU_CTRL | SCC_CPU_CTRL_1V8:CPU_RTOS_RUN | [13 empty] | 54 | GPIO_53 | GPIO | 1: OUT | 0: low | PD-4k7 | D5700(AN33) SCC_CPU_CTRL_1V8:CPU_RTOS_RUN,D8754(3) z29.SCC_CPU_CTRL_3V3:CPU_RTOS_RUN,D8500=SAK-TC377TP-96F300S(M17_P22.9) ENDPNT | 1: PULL_DOWN
CPU_CTRL | SCC_CPU_CTRL_1V8:SCC_SYS_RSTWARN_CPU_B | [13 empty] | 71 | GPIO_70 | GPIO | 0: IN | 0: low |  | D5700(AR29) SCC_CPU_CTRL_1V8:SCC_SYS_RSTWARN_CPU,EP8755=EP(1) ENDPNT,D8755(2) z29.SCC_CPU_CTRL_3V3:SCC_SYS_RSTWARN_CPU_B,D8500=SAK-TC377TP-96F300S(A3_P10.7) ENDPNT | 1: PULL_DOWN
CPU_CTRL | SCC_CPU_CTRL_1V8:CPU_APP_RUN | [13 empty] | 72 | WUP_GPIO_71 | WUP_GPIO,PDC | 1: OUT | 0: low |  | D5700(AP28) SCC_CPU_CTRL_1V8:CPU_APP_RUN,D8750(9) z29.SCC_CPU_CTRL_3V3:CPU_APP_RUN,D8500=SAK-TC377TP-96F300S(L16_P22.10) ENDPNT,MP8750=MP(1) ENDPNT | 1: PULL_DOWN
CPU_INC_SPI | CPU_INC_SPI_1V8:SPI_M_MCLK | SPI master (CPU is master, i.e. CPU.MCLK = out) |  |  |  | dc | dc | CPU | SPI | dc | dc | dc |  | dc
CPU_INC_SPI | CPU_INC_SPI_1V8:SPI_M_MOSI |  |  |  |  | dc | dc | CPU | SPI | dc | dc | dc |  | dc
CPU_INC_SPI | CPU_INC_SPI_1V8:SPI_M_CS_B |  |  |  |  | dc | dc | CPU | SPI | dc | dc | dc |  | dc
CPU_INC_SPI | CPU_INC_SPI_1V8:SPI_M_REQ | REQ from slave, i.e input at CPU |  |  |  | dc | dc | CPU | GPIO | dc | in | high:on |  | dc
CPU_INC_SPI | CPU_INC_SPI_1V8:SPI_M_ACK | not used anymore (J Attig, C. Resch) |  |  |  | dc | dc | CPU | GPIO | low:off | out | high:on |  | high:on
CPU_INC_SPI | CPU_INC_SPI_1V8:SPI_S_MCLK | SPI slave (CPU is slave i.e. CPU.MCLK = in) |  |  |  | dc | dc | CPU | SPI | dc | dc | dc |  | dc | 9 | SPI-S_SCLK | SPI-S_QUP6, QUP6 | 0: IN | 0: low |  | D5700(AM4) CPU_SCC_INC_SPI_1V8:SPI_MCLK,D8751(8) z29.CPU_SCC_INC_SPI_3V3:SPI_MCLK,D8500=SAK-TC377TP-96F300S(E20_P20.11) ENDPNT,EP8501=EP(1) ENDPNT | 0: NO_PULL
CPU_INC_SPI | CPU_INC_SPI_1V8:SPI_S_MOSI |  |  |  |  | dc | dc | CPU | SPI | dc | dc | dc |  | dc
CPU_INC_SPI | CPU_INC_SPI_1V8:SPI_S_MISO |  |  |  |  | dc | dc | CPU | SPI | dc | dc | dc |  | dc
CPU_INC_SPI | CPU_INC_SPI_1V8:SPI_S_CS_B |  |  |  |  | dc | dc | CPU | SPI | dc | dc | dc |  | dc | 10 | SPI-S_CS | SPI-S_QUP6, QUP6 | 0: IN | 1: high |  | D5700(AL5) CPU_SCC_INC_SPI_1V8:SPI_CS_B,D8750(6) z29.CPU_SCC_INC_SPI_3V3:SPI_CS_B,D8500=SAK-TC377TP-96F300S(D20_P20.13) ENDPNT,EP8503=EP(1) ENDPNT | 0: NO_PULL
CPU_INC_SPI | CPU_INC_SPI_1V8:SPI_S_REQ | REQ from master i.e output at CPU |  |  |  | dc | dc | CPU | GPIO | low:off | out | high:on |  | high:on | 123 | WUP_GPIO_122 | WUP_GPIO,PDC | 1: OUT | 0: low |  |  | 3: PULL_UP
CPU_INC_SPI | CPU_INC_SPI_1V8:SPI_S_ACK | not used anymore (J Attig, C. Resch) |  |  |  | dc | dc | CPU | GPIO | dc | in | high:on |  | dc
CPU_INC_SPI | CPU_INC_SPI_3V3:SPI_M_MCLK | SPI master (CPU is master, i.e. CPU.MCLK = out) |  |  |  | dc | dc | CPU | SPI | dc | dc | dc |  | dc
CPU_INC_SPI | CPU_INC_SPI_3V3:SPI_M_MOSI |  |  |  |  | dc | dc | CPU | SPI | dc | dc | dc |  | dc
CPU_INC_SPI | CPU_INC_SPI_3V3:SPI_M_CS_B |  |  |  |  | dc | dc | CPU | SPI | dc | dc | dc |  | dc
CPU_INC_SPI | CPU_INC_SPI_3V3:SPI_M_REQ | REQ from slave, i.e input at CPU |  |  |  | dc | dc | CPU | GPIO | dc | in | high:on |  | dc
CPU_INC_SPI | CPU_INC_SPI_3V3:SPI_M_ACK | not used anymore (J Attig, C. Resch) |  |  |  | dc | dc | CPU | GPIO | low:off | out | high:on |  | high:on
CPU_INC_SPI | CPU_INC_SPI_3V3:SPI_S_MCLK | SPI slave (CPU is slave i.e. CPU.MCLK = in) |  |  |  | dc | dc | CPU | SPI | dc | dc | dc |  | dc
CPU_INC_SPI | CPU_INC_SPI_3V3:SPI_S_MOSI |  |  |  |  | dc | dc | CPU | SPI | dc | dc | dc |  | dc
CPU_INC_SPI | CPU_INC_SPI_3V3:SPI_S_MISO |  |  |  |  | dc | dc | CPU | SPI | dc | dc | dc |  | dc
CPU_INC_SPI | CPU_INC_SPI_3V3:SPI_S_CS_B |  |  |  |  | dc | dc | CPU | SPI | dc | dc | dc |  | dc
CPU_INC_SPI | CPU_INC_SPI_3V3:SPI_S_REQ | REQ from master i.e output at CPU |  |  |  | dc | dc | CPU | GPIO | low:off | out | high:on |  | high:on
CPU_INC_SPI | CPU_INC_SPI_3V3:SPI_S_ACK | not used anymore (J Attig, C. Resch) |  |  |  | dc | dc | CPU | GPIO | dc | in | high:on |  | dc
CPU_INC_SPI | CPU_INC_PI_1V8:SPI_M_MISO |  |  |  |  | dc | dc | CPU | SPI | dc | dc | dc |  | dc
CPU_INC_SPI | CPU_INC_PI_3V3:SPI_M_MISO |  |  |  |  | dc | dc | CPU | SPI | dc | dc | dc |  | dc
CPU_INC_SPI | CPU_SCC_INC_SPI_1V8:SPI_S_MOSI | [13 empty] | 7 | SPI-S_MOSI | SPI-S_QUP6, QUP6 | 0: IN | 0: low |  | D5700(AP4) CPU_SCC_INC_SPI_1V8:SPI_MOSI,D8751(9) z29.CPU_SCC_INC_SPI_3V3:SPI_MOSI,D8500=SAK-TC377TP-96F300S(C20_P20.14) ENDPNT,EP8504=EP(1) ENDPNT | 1: PULL_DOWN
CPU_INC_SPI | CPU_SCC_INC_SPI_1V8:SPI_S_MISO | [13 empty] | 8 | SPI-S_MISO | SPI-S_QUP6, QUP6 | 1: OUT | 0: low |  | D5700(AN5) CPU_SCC_INC_SPI_1V8:SPI_MISO,D8751(7) z29.CPU_SCC_INC_SPI_3V3:SPI_MISO,D8500=SAK-TC377TP-96F300S(D19_P20.12) ENDPNT,EP8502=EP(1) ENDPNT | 0: NO_PULL
DAB_Tuner_eu | CPU_DAB_CTRL_1V8:RST_B |  |  |  |  | STA710 | *(RSTN)* | CPU | GPIO |  | out |  |  |  | 81 | WUP_GPIO_80 | WUP_GPIO,PDC | 1: OUT | 0: low |  |  | 0: NO_PULL
DAB_Tuner_eu | CPU_DAB_CTRL_1V8:INT_B |  |  |  |  | STA710 |  | CPU | GPIO |  | int |  |  |  | 77 | WUP_GPIO_76 | WUP_GPIO | 0: IN | 0: low |  |  | 0: NO_PULL
DAB_Tuner_eu | CPU_DAB_CTRL_3V3:RST_B |  |  |  |  | STA710 | *(RSTN)* | CPU | GPIO |  | out
DAB_Tuner_eu | CPU_DAB_CTRL_3V3:INT_B |  |  |  |  | STA710 |  | CPU | GPIO |  | int
DAB_Tuner_eu | CPU_DAB_SPI_1V8:SPI_CLK |  |  |  |  | STA710 | *(SPI_CLK)* | CPU | SPI |  | out |  |  |  | 23 | SPI-M_SCLK | SPI-M_QUP4, QUP4 | 1: OUT | 0: NO_PULL | 0: DRV_2_MA |  | 0: NO_PULL
DAB_Tuner_eu | CPU_DAB_SPI_1V8:SPI_MISO |  |  |  |  | STA710 | *(SPI_MISO)* | CPU | SPI |  | in |  |  |  | 21 | SPI-M_MISO | SPI-M_QUP4, QUP4 | 0: IN | 0: low |  |  | 0: NO_PULL
DAB_Tuner_eu | CPU_DAB_SPI_1V8:SPI_MOSI |  |  |  |  | STA710 | *(SPI_MOSI)* | CPU | SPI |  | out |  |  |  | 22 | SPI-M_MOSI | SPI-M_QUP4, QUP4 | 1: OUT | 0: low |  |  | 0: NO_PULL
DAB_Tuner_eu | CPU_DAB_SPI_3V3:SPI_CLK |  |  |  |  | STA710 | *(SPI_CLK)* | CPU | SPI |  | out
DAB_Tuner_eu | CPU_DAB_SPI_3V3:SPI_MISO |  |  |  |  | STA710 | *(SPI_MISO)* | CPU | SPI |  | in
DAB_Tuner_eu | CPU_DAB_SPI_3V3:SPI_MOSI |  |  |  |  | STA710 | *(SPI_MOSI)* | CPU | SPI |  | out
DAB_Tuner_eu | CPU_DAB_STA710_SPI_CS_1V8:SPI_CS_B |  |  |  |  | STA710 | *(SPI_CS)* | CPU | SPI |  | out |  |  |  | 24 | SPI-M_CS_0 | SPI-M_QUP4, QUP4 | 1: OUT | 0: NO_PULL | 0: DRV_2_MA |  | 0: NO_PULL
DAB_Tuner_eu | CPU_DAB_STA710_SPI_CS_3V3:SPI_CS_B |  |  |  |  | STA710 | *(SPI_CS)* | CPU | SPI |  | out
DAB_Tuner_eu | CPU_DAB_I2S_1V8:I2S_CLK | Assign to HS-I2S? |  |  |  | STA710 |  | CPU | I2S |  | out |  |  |  | 25 | HS1_MI2S_SCK | HS1_I2S | 0: IN | 0: low |  |  | 0: NO_PULL
DAB_Tuner_eu | CPU_DAB_I2S_1V8:I2S_WS | Assign to HS-I2S? |  |  |  | STA710 |  | CPU | I2S |  | out |  |  |  | 26 | HS1_MI2S_WS | HS1_I2S | 1: OUT | 0: low |  |  | 0: NO_PULL
DAB_Tuner_eu | CPU_DAB_I2S_3V3:I2S_CLK | Assign to HS-I2S? |  |  |  | STA710 |  | CPU | I2S |  | out
DAB_Tuner_eu | CPU_DAB_I2S_3V3:I2S_WS | Assign to HS-I2S? |  |  |  | STA710 |  | CPU | I2S |  | out
DAB_Tuner_eu | CPU_DAB_STA710_I2S_DATA_1V8:I2S_DATA0 | Assign to HS-I2S? In to SOC? |  |  |  | STA710 |  | CPU | I2S |  | io |  |  |  | 27 | HS1_MI2S_DATA0 | HS1_I2S | 0: IN | 0: low |  | D5700(AR5) SCC_CPU_BOOT_1V8:CPU_FORCE_FASTBOOT,EP8753=EP(1) ENDPNT,D8752(9) SYS_DBG_3V3:CPU_BOOT_MODE1,MP9975=MP(1) ENDPNT,X9960=1mmMicroCard(22) ENDPNT,R8761(1) z29.SCC_CPU_BOOT_3V3:CPU_FORCE_FASTBOOT,D8500=SAK-TC377TP-96F300S(J17_P21.1) ENDPNT | 1: PULL_DOWN
DAB_Tuner_eu | CPU_DAB_STA710_I2S_DATA_1V8:I2S_DATA1 | Assign to HS-I2S? In to SOC? |  |  |  | STA710 |  | CPU | I2S |  | io |  |  |  | 28 | HS1_MI2S_DATA1 | HS1_I2S | 1: OUT | 0: low | PD-EXT-4k7 | D5700(AT4) z22.z28.SA4150_BOOTCFG_1V8:MD02 | 1: PULL_DOWN
DAB_Tuner_eu | CPU_DAB_STA710_I2S_DATA_3V3:I2S_DATA0 | Assign to HS-I2S? In to SOC? |  |  |  | STA710 |  | CPU | I2S |  | io
DAB_Tuner_eu | CPU_DAB_STA710_I2S_DATA_3V3:I2S_DATA1 | Assign to HS-I2S? In to SOC? |  |  |  | STA710 |  | CPU | I2S |  | io
DBG | CPU_DBG_JTAG_1V8:JTAG_TRSTN | DBGConn -> SOC, SAIL |  |  |  |  | dc | dc | JTAG | dc | dc | dc | dc | dc | 368 | TRST_N | JTAG | in |  |  | D5700(E35) CPU_DBG_JTAG_1V8:JTAG_TRSTN,MP9986=MP(1) ENDPNT,X9960=1mmMicroCard(1) ENDPNT
DBG | CPU_DBG_JTAG_1V8:JTAG_TDI | DBGConn -> SOC, SAIL |  |  |  |  | dc | dc | JTAG | dc | dc | dc | dc | dc | 365 | TDI | JTAG | in |  |  | D5700(D34) CPU_DBG_JTAG_1V8:JTAG_TDI,MP9987=MP(1) ENDPNT,X9960=1mmMicroCard(3) ENDPNT
DBG | CPU_DBG_JTAG_1V8:JTAG_TMS | DBGConn -> SOC, SAIL |  |  |  |  | dc | dc | JTAG | dc | dc | dc | dc | dc | 367 | TMS | JTAG | in |  |  | D5700(E39) CPU_DBG_JTAG_1V8:JTAG_TMS,MP9988=MP(1) ENDPNT,X9960=1mmMicroCard(5) ENDPNT
DBG | CPU_DBG_JTAG_1V8:JTAG_TCK | DBGConn -> SOC, SAIL |  |  |  |  | dc | dc | JTAG | dc | dc | dc | dc | dc | 364 | TCK | JTAG | in |  |  | D5700(D36) CPU_DBG_JTAG_1V8:JTAG_TCK,MP9989=MP(1) ENDPNT,X9960=1mmMicroCard(7) ENDPNT
DBG | CPU_DBG_JTAG_1V8:JTAG_TDO | DBGConn -> SOC, SAIL |  |  |  |  | dc | dc | JTAG | dc | dc | dc | dc | dc | 366 | TDO | JTAG | out |  |  | D5700(E37) CPU_DBG_JTAG_1V8:JTAG_TDO,MP9990=MP(1) ENDPNT,X9960=1mmMicroCard(9) ENDPNT
DBG | CPU_DBG_JTAG_1V8:JTAG_SRSTN | DBGConn -> SOC, SAIL |  |  |  |  | dc | dc | JTAG | dc | dc | dc | dc | dc | 363 | SRST_N | JTAG | in |  |  | D5700(E33) CPU_DBG_JTAG_1V8:JTAG_SRSTN,MP9971=MP(1) ENDPNT,X9960=1mmMicroCard(11) ENDPNT
DBG | CPU_DBG_JTAG_1V8:JTAG_VREF | In order to provide PWR:U18S_IO_PMICSOC to JTAG debugger (e.g. Lauterbach) |  |  |  |  | dc | dc | JTAG | dc | dc | dc | dc | dc
DBG | CPU_DBG_UART_1V8:UART_RXD | DBGConn -> SOC 115kbit/s..4Mbit/s, 8N1 enabled via level shifter (DBG_UARTS_EN) |  |  |  |  | dc | dc | UART | dc | dc | dc | dc | dc | 18 | UART_Rx | UART_QUP0, QUP0 | 0: IN | 0: low | PU | D5700(F38) CPU_DBG_UART_1V8:UART_RXD,R9909(1) z21.SIGN00168,D9962(8) z21.DBG_CPU_UART_RXD_3V3,R9975(1) z21.CPU_DBG_UART_3V3_UART_RXD_3V3_P1,MP9991=MP(1) ENDPNT,X9960=1mmMicroCard(32) ENDPNT | 3: PULL_UP
DBG | CPU_DBG_UART_1V8:UART_TXD | DBGConn -> SOC 115kbit/s..4Mbit/s, 8N1 enabled via level shifter (DBG_UARTS_EN) |  |  |  |  | dc | dc | UART | dc | dc | dc | dc | dc | 17 | UART_Tx | UART_QUP0, QUP0 | 1: OUT | 0: low |  | D5700(F36) CPU_DBG_UART_1V8:UART_TXD,D9962(9) z21.DBG_CPU_UART_TXD_3V3,R9974(1) z21.CPU_DBG_UART_3V3_UART_TXD_3V3_P1,MP9992=MP(1) ENDPNT,X9960=1mmMicroCard(30) ENDPNT | 3: PULL_UP
DBG | CPU_DBG_UART_3V3:UART_RXD | DBGConn -> SOC 115kbit/s..4Mbit/s, 8N1 enabled via level shifter (DBG_UARTS_EN) |  |  |  |  | dc | dc | UART | dc | dc | dc | dc | dc
DBG | CPU_DBG_UART_3V3:UART_TXD | DBGConn -> SOC 115kbit/s..4Mbit/s, 8N1 enabled via level shifter (DBG_UARTS_EN) |  |  |  |  | dc | dc | UART | dc | dc | dc | dc | dc
DBG | SAIL_DBG_UART_1V8:UART_RXD | DBGConn -> SOC 115kbit/s..4Mbit/s, 8N1 enabled via level shifter (DBG_UARTS_EN) and SW-controlled at CPU |  |  |  |  | dc | dc | UART | dc | dc | dc | dc | dc
DBG | SAIL_DBG_UART_1V8:UART_TXD | DBGConn -> SOC 115kbit/s..4Mbit/s, 8N1 enabled via level shifter (DBG_UARTS_EN) and SW-controlled at CPU |  |  |  |  | dc | dc | UART | dc | dc | dc | dc | dc
DBG | SAIL_DBG_UART_3V3:UART_RXD | DBGConn -> SOC 115kbit/s..4Mbit/s, 8N1 enabled via level shifter (DBG_UARTS_EN) and SW-controlled at CPU |  |  |  |  | dc | dc | UART | dc | dc | dc | dc | dc
DBG | SAIL_DBG_UART_3V3:UART_TXD | DBGConn -> SOC 115kbit/s..4Mbit/s, 8N1 enabled via level shifter (DBG_UARTS_EN) and SW-controlled at CPU |  |  |  |  | dc | dc | UART | dc | dc | dc | dc | dc
DBG | SYS_DBG_3V3:CPU_BOOT_MODE0 | DBG Conn -> SCC & SoC via LVLS => FORCE_USB | CPU_DBG_CTRL_3V3:BOOT_MODE0 |  |  |  | dc | DBG | dc | dc | dc | dc | dc | dc
DBG | SYS_DBG_3V3:CPU_BOOT_MODE1 | DBG Conn -> SCC & SoC via LVLS => FORCE_FASTBOOT | CPU_DBG_CTRL_3V3:BOOT_MODE1 |  |  |  | *(GPIO_9)* | DBG | dc | dc | dc | dc | dc | dc
DBG | SYS_DBG_3V3:CPU_BOOT_OPT0 | DBG Conn -> SCC & SoC via LVLS => LUNB tbc QTI GPIO_225 (PMIC_GPIO preferred) | CPU_DBG_CTRL_3V3:BOOT_OPT0 |  |  |  | dc | DBG | dc | dc | dc | dc | dc | dc
DBG | SYS_DBG_3V3:CPU_BOOT_OPT1 | DBG Conn -> SCC & SoC via LVLS => LUNCTS tbc QTI GPIO_226 (PMIC_GPIO preferred) | CPU_DBG_CTRL_3V3:BOOT_OPT1 |  |  |  | dc | DBG | dc | dc | dc | dc | dc | dc
DBG | SYS_DBG_3V3:CPU_BOOT_OPT2 | DBG Conn -> SCC & SoC via LVLS => SAIL_LUNB | CPU_DBG_CTRL_3V3:BOOT_OPT2 |  |  |  | *(SAIL_IO_69)* | DBG | dc | dc | dc | dc | dc | dc
DBG | SYS_DBG_3V3:CPU_BOOT_SEL0 | DBG Conn -> SCC & SoC via LVLS => SAIL_FORCE_USB | CPU_DBG_CTRL_3V3:BOOT_OPT1 |  |  |  | dc | DBG | dc | dc | dc | dc | dc | dc
DBG | SYS_DBG_3V3:CPU_BOOT_SEL1 | DBG Conn -> SCC & SoC via LVLS => SAIL_FORCE_FASTBOOT | CPU_DBG_CTRL_3V3:BOOT_OPT2 |  |  |  | *(SAIL_IO_15)* | DBG | dc | dc | dc | dc | dc | dc
DBG | SYS_DBG_3V3:CPU_RST_B | DBG Conn -> SoC.PM_RESIN_N |  |  |  |  | dc | dc | GPIO | dc | dc | dc | dc | dc
DBG | SYS_DBG_3V3:DBG_WDOG_OFF | DBG Conn -> SoC, SCC |  |  |  |  | dc | dc | GPIO | dc | dc | dc | dc | dc
DBG | SYS_DBG_3V3:CPU_PWR_EN_B | path available, but only usable for new DBG PCB connected to PWR_EN_N (aka KPD_PWR_N) and to SCC WAKE UP. |  |  |  |  | dc | dc | GPIO | dc | dc | dc | dc | dc
DBG | SYS_DBG_3V3:PMS_EN | SCC -> PMIC_S | [8 empty] | out
DBG | SYS_DBG_3V3:DBG_DNL_PWR_ON | [5 empty] | dc | dc | GPIO | dc | dc | dc | dc | dc
DBG | SYS_DBG_3V3:CPU_ALIVE_OUT | SoC -> DBG Conn |  |  |  |  | dc | dc | GPIO | dc | dc | dc | dc | dc
DBG | SYS_DBG_3V3:SAIL_ALIVE_OUT | SoC -> DBG Conn |  |  |  |  | dc | dc | GPIO | dc | dc | dc | dc | dc
DBG | SYS_DBG_3V3:SCC_ALIVE_OUT | SCC -> DBG Conn |  |  |  |  | dc | dc | GPIO | dc | dc | dc | dc | dc
DBG | SYS_DBG_3V3:CPU_BIST_OFF | DBG -> Main domain bootconfig |  |  |  |  | dc | dc | GPIO | dc | dc | dc | dc | dc
DBG | SYS_DBG_3V3:SAIL_BIST_OFF | DBG -> SAIL bootconfig |  |  |  |  | dc | dc | GPIO | dc | dc | dc | dc | dc
DBG | SYS_DBG_1V8:CPU_RST_B | DBG Conn -> SoC.PM_RESIN_N |  |  |  |  | dc | dc | GPIO | dc | dc | dc | dc | dc
DBG | SYS_DBG_1V8:CPU_ALIVE_OUT | SoC -> DBG Conn |  |  |  |  | dc | dc | GPIO | dc | dc | dc | dc | dc | 48 | WUP_GPIO_47 | WUP_GPIO,PDC | 1: OUT | 0: low |  | D5700(AF6) z22.z28.SYS_DBG_1V8:CPU_ALIVE_OUT,MP_CPU_ALIVE=MP(1) ENDPNT,D5960(3) z22.z28.SIGN001168,R5983(1) SYS_DBG_3V3:CPU_ALIVE_OUT,MP9970=MP(1) ENDPNT,X9960=1mmMicroCard(31) ENDPNT | 0: NO_PULL
DBG | SYS_DBG_1V8:SAIL_ALIVE_OUT | SoC -> DBG Conn |  |  |  |  | dc | dc | GPIO | dc | dc | dc | dc | dc
DBG | SYS_WUP_3V3:DBG_WUP_B | connected to PWR_EN_N (aka KPD_PWR_N) and to SCC WAKE UP Currently NO WUP from STR planned. |  |  |  |  | dc | dc | GPIO | dc | dc | dc | dc | dc
DBG | SCC_DBG_JTAG_3V3:JTAG_TRST_B | only used on main PCB, RSE does not have SCC |  |  |  |  | dc | dc | dc | dc | dc | dc | dc | dc
DBG | SCC_DBG_JTAG_3V3:JTAG_TDI | DBGConn -> SCC |  |  |  |  | dc | dc | dc | dc | dc | dc | dc | dc
DBG | SCC_DBG_JTAG_3V3:JTAG_TMS | DBGConn -> SCC |  |  |  |  | dc | dc | dc | dc | dc | dc | dc | dc
DBG | SCC_DBG_JTAG_3V3:JTAG_TCK | DBGConn -> SCC |  |  |  |  | dc | dc | dc | dc | dc | dc | dc | dc
DBG | SCC_DBG_JTAG_3V3:JTAG_TDO | DBGConn -> SCC |  |  |  |  | dc | dc | dc | dc | dc | dc | dc | dc
DBG | SCC_DBG_JTAG_3V3:JTAG_SCC_RST_B | DBGConn -> SCC |  |  |  |  | dc | dc | dc | dc | dc | dc | dc | dc
DBG | SCC_DBG_JTAG_3V3:JTAG_DBG_MODE | enables JTAG DBG mode on reset release |  |  |  |  | dc | dc | dc | dc | dc | dc | dc | dc
DBG | SCC_DBG_UART_3V3:UART_RXD | DBGConn -> SCC 115kbit/s..4Mbit/s, 8N1 enabled via level shifter (DBG_UARTS_EN) |  |  |  |  | dc | dc | dc | dc | dc | dc | dc | dc
DBG | SCC_DBG_UART_3V3:UART_TXD | DBGConn -> SCC 115kbit/s..4Mbit/s, 8N1 enabled via level shifter (DBG_UARTS_EN) |  |  |  |  | dc | dc | dc | dc | dc | dc | dc | dc
DBG | SCC_DBG_UART_3V3:DBG_UARTS_EN | enables/disables UART DBG |  |  |  |  | dc | dc | dc | dc | dc | dc | dc | dc
UFS_0 | CPU_UFS_0:UFS_RXD0_N | [5 empty] | dc | CPU | UFS | dc | out | dc |  | dc | 190 | UFS_L0_RXM | UFS1 | in
UFS_0 | CPU_UFS_0:UFS_RXD0_P | [5 empty] | dc | CPU | UFS | dc | out | dc |  | dc | 191 | UFS_L0_RXP | UFS1 | in
UFS_0 | CPU_UFS_0:UFS_TXD0_N | [5 empty] | dc | CPU | UFS | dc | in | dc |  | dc | 192 | UFS_L0_TXM | UFS1 | out
UFS_0 | CPU_UFS_0:UFS_TXD0_P | [5 empty] | dc | CPU | UFS | dc | in | dc |  | dc | 193 | UFS_L0_TXP | UFS1 | out
UFS_0 | CPU_UFS_0:UFS_RXD1_N | [5 empty] | dc | CPU | UFS | dc | out | dc |  | dc
UFS_0 | CPU_UFS_0:UFS_RXD1_P | [5 empty] | dc | CPU | UFS | dc | out | dc |  | dc
UFS_0 | CPU_UFS_0:UFS_TXD1_N | [5 empty] | dc | CPU | UFS | dc | in | dc |  | dc
UFS_0 | CPU_UFS_0:UFS_TXD1_P | [5 empty] | dc | CPU | UFS | dc | in | dc |  | dc
UFS_0 | CPU_UFS_0:UFS_REFCLK | [5 empty] | dc | CPU | UFS | dc | out | dc |  | dc | 194 | UFS_REF_CLK | UFS1 | out
UFS_0 | CPU_UFS_0:UFS_RESET_N | [5 empty] | dc | CPU | UFS | dc | out | dc |  | dc | 195 | UFS_RESET | UFS1 | out
USB20_0 | CPU_USB20_0_CTRL_1V8:VBUS_PWR_EN | Enable USB+5V to external USB device |  |  |  |  | dc |  | CPU | GPIO | low:off | dc |  | dc | 57 | WUP_GPIO_56 | WUP_GPIO,PDC | 1: OUT | 0: low | PD-4k7 | D5700(AM32) CPU_USB30_EDL_CTRL_1V8:USB_PWR_EN,MP9961=MP(1) ENDPNT,X9960=1mmMicroCard(56) ENDPNT | 0: NO_PULL
USB20_0 | CPU_USB20_0_CTRL_1V8:USB_OTG_EN | Enable MPQ4228-C Client Mode | [8 empty] | out |  |  |  | 88 | WUP_GPIO_87 | WUP_GPIO,PDC | 1: OUT | 0: low |  | D5700(AL7) z22.z28.SA4150_BOOTCFG_1V8:MD15 | 1: PULL_DOWN
USB20_0 | CPU_USB20_0_CTRL_1V8:USB_OC_B | Fault indication | [8 empty] | in |  |  |  | 59 | GPIO_58 | GPIO | 0: IN | 0: low |  |  | 0: NO_PULL
USB20_0 | CPU_USB20_0_CTRL_1V8:USB_ID | not used |  |  |  |  | dc |  | CPU | GPIO
USB20_0 | CPU_USB20_0_CTRL_3V3:VBUS_PWR_EN | Enable USB+5V to external USB device |  |  |  |  | dc |  | CPU | GPIO | low:off | dc |  | dc
USB20_0 | CPU_USB20_0_CTRL_3V3:USB_OTG_EN | Enable MPQ4228-C Client Mode | [8 empty] | out
USB20_0 | CPU_USB20_0_CTRL_3V3:USB_OC_B | Fault indication | [8 empty] | in
USB20_0 | PWR_DNL_CTRL_3V3:U50S_USB_ON | Enable MPQ4228-C buck , share with power supply control |  |  |  |  | dc |  | CPU | GPIO | dc | dc |  | dc
USB20_0 | CPU_USB20_0:USB_DP | USB_0 --> USB OTG, USB_1 ---> USB DCM (non-JP) or USBHUB (JP) |  |  |  |  | dc |  | CPU | USB | dc |  |  |  | 252 | USB0_HS_DP | USB0 |  |  |  | D5700(AG33) CPU_USB30_EDL:USB2_DP,L7904(2) CPU_USB30_HS_CON:DP,X9960=1mmMicroCard(21) ENDPNT
USB20_0 | CPU_USB20_0:USB_DM | USB_0 --> USB OTG, USB_1 ---> USB DCM (non-JP) or USBHUB (JP) |  |  |  |  | dc |  | CPU | USB | dc |  |  |  | 251 | USB0_HS_DM | USB0 |  |  |  | D5700(AH34) CPU_USB30_EDL:USB2_DM,L7903(2) CPU_USB30_HS_CON:DN,X9960=1mmMicroCard(23) ENDPNT
USB20_1 | CPU_USB20_1_CTRL_1V8:VBUS_PWR_EN | Enable USB+5V to external USB device |  |  |  |  | dc |  | CPU | GPIO | low:off | dc |  | dc | 56 | BOOT_CONFIG(14) | BOOT | 1: OUT | 0: low | PD-4k7 | D5700(AL31) z22.z28.SA4150_BOOTCFG_1V8:MD14 | 1: PULL_DOWN
USB20_1 | CPU_USB20_1_CTRL_1V8:USB_OC_B | Fault indication | [8 empty] | in |  |  |  | 60 | GPIO_59 | GPIO | 0: IN | 0: low |  |  | 0: NO_PULL
USB20_1 | CPU_USB20_1_CTRL_1V8:USB_ID | not used |  |  |  |  | dc |  | CPU | GPIO
USB20_1 | CPU_USB20_1_CTRL_3V3:VBUS_PWR_EN | Enable USB+5V to external USB device |  |  |  |  | dc |  | CPU | GPIO | low:off | dc |  | dc | 68 | GPIO_67 | GPIO | 1: OUT | 0: low | PD-4k7 | D5700(AR27) z22.z28.SA4150_BOOTCFG_1V8:MD09 | 1: PULL_DOWN
USB20_1 | CPU_USB20_1_CTRL_3V3:USB_OC_B | Fault indication | [8 empty] | in
USB20_1 | CPU_USB20_1:USB_DP | USB_0 --> USB OTG, USB_1 ---> USB DCM (non-JP) or USBHUB (JP) |  |  |  |  | dc |  | CPU | USB | dc |  |  |  | 265 | USB1_HS_DP | USB1
USB20_1 | CPU_USB20_1:USB_DM | USB_0 --> USB OTG, USB_1 ---> USB DCM (non-JP) or USBHUB (JP) |  |  |  |  | dc |  | CPU | USB | dc |  |  |  | 264 | USB1_HS_DM | USB1
USB20_HUB | CPU_USB20_1:USB_DP | upstream port (Shared with CPU_USB20_1: USB_DP) |  |  |  | USB82512 | *(USBUP_DP)* | CPU | USB | dc | dc | dc |  | dc | 265 | USB1_HS_DP | USB1
USB20_HUB | CPU_USB20_1:USB_DM | upstream port (Shared with CPU_USB20_1: USB_DM) |  |  |  | USB82512 | *(USBUP_DM)* | CPU | USB | dc | dc | dc |  | dc | 264 | USB1_HS_DM | USB1
USB20_HUB | CPU_USBHUB_CTRL_1V8:HUB_RST | reset USB Hub |  |  |  | USB82512 | *(RESET_N)* | CPU | GPIO | dc | out | low:on |  | dc | 66 | GPIO_65 | GPIO | 1: OUT | 0: low | PD-4k7 | D5700(AT30) z22.z28.SA4150_BOOTCFG_1V8:MD08 | 1: PULL_DOWN
USB20_HUB | CPU_USBHUB_CTRL_1V8:USB_HUB_I2C_EN | to enable I2C bus separator |  |  |  | I2C Bus separator | dc | CPU | GPIO | dc | out | dc |  | PU | 70 | GPIO_69 | GPIO | 1: OUT | 0: low | PD-4k7 | D5700(AP30) z22.z28.SA4150_BOOTCFG_1V8:MD12 | 1: PULL_DOWN
USB20_HUB | CPU_USBHUB_CTRL_3V3:USB_HUB_I2C_EN | to enable I2C bus separator |  |  |  | I2C Bus separator | dc | CPU | GPIO | dc | out | dc |  | PU
VI0123_MAX96722_mb | CPU_VI0123_CSI_A:CSI_CLK_P | MIPI CSI-2 v1.3 |  |  |  | MAX96722 | *(*CKAP)* |  | CSI | dc | dc | dc | dc | dc | 230 | CSI0_NC_CLK_P | CSI0 | in
VI0123_MAX96722_mb | CPU_VI0123_CSI_A:CSI_CLK_N | MIPI CSI-2 v1.3 |  |  |  | MAX96722 | *(*CKAN)* | CPU | CSI | dc | dc | dc | dc | dc | 221 | CSI0_A0_CLK_N | CSI0 | in
VI0123_MAX96722_mb | CPU_VI0123_CSI_A:CSI_D0P | MIPI CSI-2 v1.3 |  |  |  | MAX96722 | *(*DA0P)* | CPU | CSI | dc | dc | dc | dc | dc | 224 | CSI0_B0_LN0_P | CSI0 | in
VI0123_MAX96722_mb | CPU_VI0123_CSI_A:CSI_D0N | MIPI CSI-2 v1.3 |  |  |  | MAX96722 | *(*DA0N)* | CPU | CSI | dc | dc | dc | dc | dc | 227 | CSI0_C0_LN0_N | CSI0 | in
VI0123_MAX96722_mb | CPU_VI0123_CSI_A:CSI_D1P | MIPI CSI-2 v1.3 |  |  |  | MAX96722 | *(*DA1P)* | CPU | CSI | dc | dc | dc | dc | dc | 222 | CSI0_A1_LN1_P | CSI0 | in
VI0123_MAX96722_mb | CPU_VI0123_CSI_A:CSI_D1N | MIPI CSI-2 v1.3 |  |  |  | MAX96722 | *(*DA1N)* | CPU | CSI | dc | dc | dc | dc | dc | 225 | CSI0_B1_LN1_N | CSI0 | in
VI0123_MAX96722_mb | CPU_VI0123_CSI_A:CSI_D2P | MIPI CSI-2 v1.3 |  |  |  | MAX96722 | *(*DA2P)* | CPU | CSI | dc | dc | dc | dc | dc | 228 | CSI0_C1_LN2_P | CSI0 | in
VI0123_MAX96722_mb | CPU_VI0123_CSI_A:CSI_D2N | MIPI CSI-2 v1.3 |  |  |  | MAX96722 | *(*DA2N)* | CPU | CSI | dc | dc | dc | dc | dc | 223 | CSI0_A2_LN2_N | CSI0 | in
VI0123_MAX96722_mb | CPU_VI0123_CSI_A:CSI_D3P | MIPI CSI-2 v1.3 |  |  |  | MAX96722 | *(*DA3P)* | CPU | CSI | dc | dc | dc | dc | dc | 226 | CSI0_B2_LN3_P | CSI0 | in
VI0123_MAX96722_mb | CPU_VI0123_CSI_A:CSI_D3N | MIPI CSI-2 v1.3 |  |  |  | MAX96722 | *(*DA3N)* | CPU | CSI | dc | dc | dc | dc | dc | 229 | CSI0_C2_LN3_N | CSI0 | in
VI0123_MAX96722_mb | CPU_VI0123_CTRL_1V8:INT_B | Open-Drain port. Interrupt ouput detected error status and/or certain internal device events relevant to the host processor |  |  |  | MAX96722 | *(MFP3)* | CPU | GPIO | dc | dc | low:on | dc | PU-EXT | 32 | GPIO_31 | GPIO | 0: IN | 0: low |  |  | 0: NO_PULL
VI0123_MAX96722_mb | CPU_VI0123_CTRL_1V8:RST_B | Indicates the power of the device |  |  |  | MAX96722 | *(PWDNB)* | CPU | GPIO | low:on | dc | low:on | dc | PU-EXT | 41 | GPIO_40 | GPIO | 1: OUT | 0: low | PU |  | 0: NO_PULL
VI0123_MAX96722_mb | CPU_VI0123_CTRL_1V8:GPIO_LOCK | Open-Drain port. Devices report the lock status of Link A and/or Link B |  |  |  | MAX96722 | *(MFP1)* | CPU | GPIO | dc | dc | dc | dc | PU-EXT | 43 | GPIO_42 | GPIO | 0: IN | 0: low | PU |  | 0: NO_PULL
VI0123_MAX96722_mb | CPU_VI0123_CTRL_1V8:FRAME_SYNC | Enable video stream synchronization and alignment. SoC sends FSYNC signals to synchronize video frames at the video sources |  |  |  | MAX96722 | *(MFP2)* | CPU | GPIO | dc | dc | dc | dc | dc | 67 | GPIO_66 | GPIO | 0: IN | 0: low |  |  | 0: NO_PULL
VI0123_MAX96722_mb | CPU_VI01234_CFG_CCI_I2C_1V8:I2C_SCL | Share CCI I2C with MAX9288. Main I2C control channel for internal device register access VI (MAX96722): - I2C frequency: max. 400kHz VI (MAX96722F): - I2C frequency: max. 400kHz | I2C or UART |  |  | MAX96722 | *(MFP16)* | CPU | I2C | dc | dc | dc | dc | PU-EXT | 34 | CCI_I2C_SCL0 | CCI | 1: OUT | 0: low |  |  | 0: NO_PULL
VI0123_MAX96722_mb | CPU_VI01234_CFG_CCI_I2C_1V8:I2C_SDA | Share CCI I2C with MAX9288. Main I2C control channel for internal device register access VI (MAX96722): - I2C address: (Please refer to CFG0 setting) VI (MAX96722F): - I2C address: (Please refer to CFG0 setting) | I2C or UART |  |  | MAX96722 | *(MFP15)* | CPU | I2C | dc | dc | dc | dc | PU-EXT | 33 | CCI_I2C_SDA0 | CCI | 0: IO | 0: low |  |  | 0: NO_PULL
VI4_MAX9288_mb | CPU_VI4_CSI_A:CSI_CLK_P |  |  |  |  | MAX9288 | *(CLK+)* | CPU | CSI | dc | dc | dc | dc | dc | 250 | CSI2_NC_CLK_P | CSI2 | in
VI4_MAX9288_mb | CPU_VI4_CSI_A:CSI_CLK_N |  |  |  |  | MAX9288 | *(CLK-)* | CPU | CSI | dc | dc | dc | dc | dc | 241 | CSI2_A0_CLK_N | CSI2 | in
VI4_MAX9288_mb | CPU_VI4_CSI_A:CSI_D0P |  |  |  |  | MAX9288 | *(DOUT0+)* | CPU | CSI | dc | dc | dc | dc | dc | 244 | CSI2_B0_LN0_P | CSI2 | in
VI4_MAX9288_mb | CPU_VI4_CSI_A:CSI_D0N |  |  |  |  | MAX9288 | *(DOUT0-)* | CPU | CSI | dc | dc | dc | dc | dc | 247 | CSI2_C0_LN0_N | CSI2 | in
VI4_MAX9288_mb | CPU_VI4_CSI_A:CSI_D1P |  |  |  |  | MAX9288 | *(DOUT1+)* | CPU | CSI | dc | dc | dc | dc | dc | 242 | CSI2_A1_LN1_P | CSI2 | in
VI4_MAX9288_mb | CPU_VI4_CSI_A:CSI_D1N |  |  |  |  | MAX9288 | *(DOUT1-)* | CPU | CSI | dc | dc | dc | dc | dc | 245 | CSI2_B1_LN1_N | CSI2 | in
VI4_MAX9288_mb | CPU_VI4_CTRL_1V8:INT_B |  |  |  |  | MAX9288 | *(INTOUT)* | CPU | GPIO | dc | dc | dc | dc | dc | 143 | WUP_SSC_GPIO_19 | WUP_SSC_GPIO | 0: IN | 0: low |  |  | 0: NO_PULL
VI4_MAX9288_mb | CPU_VI4_CTRL_1V8:RST_B |  |  |  |  | MAX9288 | *(%PWDN%)* | CPU | GPIO | low:on | dc | dc | dc | dc | 100 | WUP_GPIO_99 | WUP_GPIO,PDC | 1: OUT | 0: low |  | D5700(N33) CPU_RGMII_1V8:RGMII_TXCLK_OUT,R8439(2) z36.z37.SIGN001158,D8435(9) z36.CPU_RGMII_1V8_GTD:RGMII_TXCLK_OUT,R8043(1) z36.z38.z39.SIGN001275,D8010=88Q5152(F18_P7_OUTCLK) ENDPNT | 0: NO_PULL
VI4_MAX9288_mb | CPU_VI4_CTRL_1V8:LFLT |  |  |  |  | MAX9288 | *(%LFLT%)* | CPU | GPIO | dc | dc | dc | dc | dc | 132 | I2C_SDA | I2C_SSC_QUP2, SSC_QUP2 | 1: OUT | 0: low |  |  | 0: NO_PULL
VI4_MAX9288_mb | CPU_VI4_CTRL_1V8:LOCK |  |  |  |  | MAX9288 | *(LOCK)* | CPU | GPIO | dc | dc | dc | dc | dc | 146 | WUP_SSC_GPIO_22 | WUP_SSC_GPIO | 1: OUT | 0: low |  |  | 0: NO_PULL
VI4_MAX9288_mb | CPU_VI4_CTRL_1V8:ERR_B |  |  |  |  | MAX9288 | *(%ERR%)* | CPU | GPIO | dc | dc | dc | dc | dc | 152 | WUP_SSC_GPIO_28 | WUP_SSC_GPIO | 0: IN | 0: low |  |  | 0: NO_PULL
VI4_MAX9288_mb | CPU_VI4_CTRL_1V8:BWS |  |  |  |  | MAX9288 | *(BWS)* | CPU | GPIO | dc | dc | dc | dc | dc | 153 | WUP_SSC_GPIO_29 | WUP_SSC_GPIO | 1: OUT | 0: low |  |  | 0: NO_PULL
VI4_MAX9288_mb | CPU_VI01234_CFG_CCI_I2C_1V8:I2C_SCL | Share CCI I2C with MAX96722 |  |  |  | MAX9288 | *(TX/SCL)* | CPU | I2C | dc | dc | dc | dc | PU-EXT | 34 | CCI_I2C_SCL0 | CCI | 1: OUT | 0: low |  |  | 0: NO_PULL
VI4_MAX9288_mb | CPU_VI01234_CFG_CCI_I2C_1V8:I2C_SDA | Share CCI I2C with MAX96722 |  |  |  | MAX9288 | *(RX/SDA)* | CPU | I2C | dc | dc | dc | dc | PU-EXT | 33 | CCI_I2C_SDA0 | CCI | 0: IO | 0: low |  |  | 0: NO_PULL
VI4_MAX9288_mb | CPU_VI4_CFG_I2S_1V8:I2S_CLK | [13 empty] | 109 | PRI_MI2S_SCK/PCM1_CLK/TDM1_CLK | TDM1 | 1: OUT | 0: low |  |  | 0: NO_PULL
VI4_MAX9288_mb | CPU_VI4_CFG_I2S_1V8:I2S_WS | [13 empty] | 110 | PRI_MI2S_WS/PCM1_SYNC/TDM1_SYNC | TDM1 | 1: OUT | 0: low |  |  | 0: NO_PULL
VI4_MAX9288_mb | CPU_VI4_CFG_I2S_1V8:I2S_DOUT | [13 empty] | 111 | PRI_MI2S_DATA0/PCM1_DIN/TDM1_DATA0 | TDM1 | 0: IN | 0: low |  |  | 0: NO_PULL
VI5_ADV7281A_sb | CPU_VI567_CFG_CCI_I2C_1V8:I2C_SCL | Share CCI I2C with ADV7480 |  |  |  | ADV7281A | *(SCLK)* | CPU | I2C | dc | dc | dc | dc | PU-EXT | 36 | CCI_I2C_SCL1 | CCI | 1: OUT | 0: low |  |  | 0: NO_PULL
VI5_ADV7281A_sb | CPU_VI567_CFG_CCI_I2C_1V8:I2C_SDA | Share CCI I2C with ADV7480 |  |  |  | ADV7281A | *(SDATA)* | CPU | I2C | dc | dc | dc | dc | PU-EXT | 35 | CCI_I2C_SDA1 | CCI | 0: IO | 0: low |  |  | 0: NO_PULL
VI5_ADV7281A_sb | CPU_VI567_CFG_CCI_I2C_3V3:I2C_SCL | Share CCI I2C with ADV7480 |  |  |  | ADV7281A | *(SCLK)* | CPU | I2C | dc | dc | dc | dc | PU-EXT
VI5_ADV7281A_sb | CPU_VI567_CFG_CCI_I2C_3V3:I2C_SDA | Share CCI I2C with ADV7480 |  |  |  | ADV7281A | *(SDATA)* | CPU | I2C | dc | dc | dc | dc | PU-EXT
VI5_ADV7281A_sb | CPU_VI5_CSI_A:CSI_CLK_P |  |  |  |  | ADV7281A | *(CLKP)* | CPU | CSI | dc | dc | dc | dc | dc | 246 | CSI2_B2_LN3_P | CSI2 | in
VI5_ADV7281A_sb | CPU_VI5_CSI_A:CSI_CLK_N |  |  |  |  | ADV7281A | *(CLKN)* | CPU | CSI | dc | dc | dc | dc | dc | 249 | CSI2_C2_LN3_N | CSI2 | in
VI5_ADV7281A_sb | CPU_VI5_CSI_A:CSI_D0P |  |  |  |  | ADV7281A | *(D0P)* | CPU | CSI | dc | dc | dc | dc | dc | 248 | CSI2_C1_LN2_P | CSI2 | in
VI5_ADV7281A_sb | CPU_VI5_CSI_A:CSI_D0N |  |  |  |  | ADV7281A | *(D0N)* | CPU | CSI | dc | dc | dc | dc | dc | 243 | CSI2_A2_LN2_N | CSI2 | in
VI5_ADV7281A_sb | CPU_VI5_CTRL_1V8:RST_B |  |  |  |  | ADV7281A | *(%RESET%)* | CPU | GPIO | dc | dc | dc | dc | dc | 114 | WUP_GPIO_113 | WUP_GPIO,PDC | 1: OUT | 0: low |  |  | 3: PULL_UP
VI5_ADV7281A_sb | CPU_VI5_CTRL_1V8:PWDN_B |  |  |  |  | ADV7281A | *(%PWRDWN%)* | CPU | GPIO | dc | dc | dc | dc | dc | 115 | GPIO_114 | GPIO | 1: OUT | 0: low |  |  | 3: PULL_UP
VI5_ADV7281A_sb | CPU_VI5_CTRL_1V8:INT_B |  |  |  |  | ADV7281A | *(%INTRQ%)* | CPU | GPIO | dc | dc | dc | dc | dc | 131 | SSC_GPIO_7 | SSC_GPIO | 0: IN | 0: low | PU |  | 0: NO_PULL
VI5_ADV7281A_sb | CPU_VI5_CTRL_3V3:RST_B |  |  |  |  | ADV7281A | *(%RESET%)* | CPU | GPIO | dc | dc | dc | dc | dc
VI5_ADV7281A_sb | CPU_VI5_CTRL_3V3:PWDN_B |  |  |  |  | ADV7281A | *(%PWRDWN%)* | CPU | GPIO | dc | dc | dc | dc | dc
VI5_ADV7281A_sb | CPU_VI5_CTRL_3V3:INT_B |  |  |  |  | ADV7281A | *(%INTRQ%)* | CPU | GPIO | dc | dc | dc | dc | dc
VI67_ADV7480_sb | CPU_VI67_CSI_A:CSI_CLK_P | MIPI Transmitter A Positive Output Clock |  |  |  | ADV7480 | *(CLKAP)* | CPU | CSI | dc | dc | dc | dc | dc | 240 | CSI1_NC_CLK_P | CSI1 | in
VI67_ADV7480_sb | CPU_VI67_CSI_A:CSI_CLK_N | MIPI Transmitter A Negative Output Clock |  |  |  | ADV7480 | *(CLKAN)* | CPU | CSI | dc | dc | dc | dc | dc | 231 | CSI1_A0_CLK_N | CSI1 | in
VI67_ADV7480_sb | CPU_VI67_CSI_A:CSI_D0P | MIPI Transmitter A Positive Data Output |  |  |  | ADV7480 | *(DA0P)* | CPU | CSI | dc | dc | dc | dc | dc | 234 | CSI1_B0_LN0_P | CSI1 | in
VI67_ADV7480_sb | CPU_VI67_CSI_A:CSI_D0N | MIPI Transmitter A Negative Data Output |  |  |  | ADV7480 | *(DA0N)* | CPU | CSI | dc | dc | dc | dc | dc | 237 | CSI1_C0_LN0_N | CSI1 | in
VI67_ADV7480_sb | CPU_VI67_CSI_A:CSI_D1P | MIPI Transmitter A Positive Data Output |  |  |  | ADV7480 | *(DA1P)* | CPU | CSI | dc | dc | dc | dc | dc | 232 | CSI1_A1_LN1_P | CSI1 | in
VI67_ADV7480_sb | CPU_VI67_CSI_A:CSI_D1N | MIPI Transmitter A Negative Data Output |  |  |  | ADV7480 | *(DA1N)* | CPU | CSI | dc | dc | dc | dc | dc | 235 | CSI1_B1_LN1_N | CSI1 | in
VI67_ADV7480_sb | CPU_VI67_CSI_A:CSI_D2P | MIPI Transmitter A Positive Data Output |  |  |  | ADV7480 | *(DA2P)* | CPU | CSI | dc | dc | dc | dc | dc | 238 | CSI1_C1_LN2_P | CSI1 | in
VI67_ADV7480_sb | CPU_VI67_CSI_A:CSI_D2N | MIPI Transmitter A Negative Data Output |  |  |  | ADV7480 | *(DA2N)* | CPU | CSI | dc | dc | dc | dc | dc | 233 | CSI1_A2_LN2_N | CSI1 | in
VI67_ADV7480_sb | CPU_VI67_CSI_A:CSI_D3P | MIPI Transmitter A Positive Data Output |  |  |  | ADV7480 | *(DA3P)* | CPU | CSI | dc | dc | dc | dc | dc | 236 | CSI1_B2_LN3_P | CSI1 | in
VI67_ADV7480_sb | CPU_VI67_CSI_A:CSI_D3N | MIPI Transmitter A Negative Data Output |  |  |  | ADV7480 | *(DA3N)* | CPU | CSI | dc | dc | dc | dc | dc | 239 | CSI1_C2_LN3_N | CSI1 | in
VI67_ADV7480_sb | CPU_VI67_CTRL_1V8:RST | System Reset Input, Active Low |  |  |  | ADV7480 | *(%RESET%)* | CPU | CPU | dc | dc | dc | dc | dc | 108 | WUP_GPIO_107 | WUP_GPIO,PDC | 1: OUT | 0: low |  |  | 0: NO_PULL
VI67_ADV7480_sb | CPU_VI67_CTRL_1V8:INT | Interrupt Request Output |  |  |  | ADV7480 | *(INTRQ1)* | CPU | CPU | dc | dc | dc | dc | dc | 112 | GPIO_111 | GPIO | 0: IN | 0: low |  |  | 0: NO_PULL
VI67_ADV7480_sb | CPU_VI67_CTRL_3V3:RST | System Reset Input, Active Low |  |  |  | ADV7480 | *(%RESET%)* | CPU | CPU | dc | dc | dc | dc | dc
VI67_ADV7480_sb | CPU_VI67_CTRL_3V3:INT | Interrupt Request Output |  |  |  | ADV7480 | *(INTRQ1)* | CPU | CPU | dc | dc | dc | dc | dc
VI67_ADV7480_sb | CPU_VI567_CFG_CCI_I2C_1V8:I2C_SCL | Share CCI I2C with ADV7281A. I2C Port Serial Clock Input. |  |  |  | ADV7480 | *(SDATA)* |  | CPU | dc | dc | dc | dc | PU-EXT | 36 | CCI_I2C_SCL1 | CCI | 1: OUT | 0: low |  |  | 0: NO_PULL
VI67_ADV7480_sb | CPU_VI567_CFG_CCI_I2C_1V8:I2C_SDA | Share CCI I2C with ADV7281A. I2C Port Serial Data Input/Output. |  |  |  | ADV7480 | *(SCLK)* |  | CPU | dc | dc | dc | dc | PU-EXT | 35 | CCI_I2C_SDA1 | CCI | 0: IO | 0: low |  |  | 0: NO_PULL
VI67_ADV7480_sb | CPU_VI567_CFG_CCI_I2C_3V3:I2C_SCL | Share CCI I2C with ADV7281A. I2C Port Serial Clock Input. |  |  |  | ADV7480 | *(SDATA)* |  | CPU | dc | dc | dc | dc | PU-EXT
VI67_ADV7480_sb | CPU_VI567_CFG_CCI_I2C_3V3:I2C_SDA | Share CCI I2C with ADV7281A. I2C Port Serial Data Input/Output. |  |  |  | ADV7480 | *(SCLK)* |  | CPU | dc | dc | dc | dc | PU-EXT
VI67_ADV7480_sb | HDMI_VI67_CPU_TDM_1V8:I2S_D0 | I2S Audio Output. |  |  |  | ADV7480 | *(I2S_SDATA)* |  | CPU | dc | dc | dc | dc | dc | 144 | QUI_MI2S_DATA0/PCM5_DIN/TDM5_DATA0 | TDM5 | 0: IN | 0: low |  |  | 0: NO_PULL
VI67_ADV7480_sb | HDMI_VI67_CPU_TDM_1V8:I2S_CLK | Audio Serial Clock |  |  |  | ADV7480 | *(I2S_SCLK)* |  | CPU | dc | dc | dc | dc | dc | 142 | QUI_MI2S_SCK/PCM5_CLK/TDM5_CLK | TDM5 | 1: OUT | 0: low |  |  | 0: NO_PULL
VI67_ADV7480_sb | HDMI_VI67_CPU_TDM_1V8:I2S_WS | Audio Left/Right Clock |  |  |  | ADV7480 | *(I2S_LRCLK)* |  | CPU | dc | dc | dc | dc | dc | 145 | QUI_MI2S_WS/PCM5_SYNC/TDM5_SYNC | TDM5 | 1: OUT | 0: low |  |  | 0: NO_PULL
VI67_ADV7480_sb | HDMI_VI67_CPU_TDM_3V3:I2S_D0 | I2S Audio Output. |  |  |  | ADV7480 | *(I2S_SDATA)* |  | CPU | dc | dc | dc | dc | dc
VI67_ADV7480_sb | HDMI_VI67_CPU_TDM_3V3:I2S_CLK | Audio Serial Clock |  |  |  | ADV7480 | *(I2S_SCLK)* |  | CPU | dc | dc | dc | dc | dc
VI67_ADV7480_sb | HDMI_VI67_CPU_TDM_3V3:I2S_WS | Audio Left/Right Clock |  |  |  | ADV7480 | *(I2S_LRCLK)* |  | CPU | dc | dc | dc | dc | dc
ETH_INC_RGMII | SCC_RGMII_SCC_3V3:RGMII_TXC | SCC -> Level Shifter -> SOC | [5 empty] | SCC,CPU | RGMII | dc | dc
ETH_INC_RGMII | SCC_RGMII_SCC_3V3:RGMII_TXEN | SCC -> Level Shifter -> SOC | [5 empty] | SCC,CPU | RGMII | dc | dc
ETH_INC_RGMII | SCC_RGMII_SCC_3V3:RGMII_RXC | SOC -> Level Shifter -> SCC | [5 empty] | SCC,CPU | RGMII | dc | dc
ETH_INC_RGMII | SCC_RGMII_SCC_3V3:RGMII_RXD0 | SOC -> Level Shifter -> SCC | [5 empty] | SCC,CPU | RGMII | dc | dc
ETH_INC_RGMII | SCC_RGMII_SCC_3V3:RGMII_RXD1 | SOC -> Level Shifter -> SCC | [5 empty] | SCC,CPU | RGMII | dc | dc
ETH_INC_RGMII | SCC_RGMII_SCC_3V3:RGMII_RXD2 | SOC -> Level Shifter -> SCC | [5 empty] | SCC,CPU | RGMII | dc | dc
ETH_INC_RGMII | SCC_RGMII_SCC_3V3:RGMII_RXD3 | SOC -> Level Shifter -> SCC | [5 empty] | SCC,CPU | RGMII | dc | dc
ETH_INC_RGMII | SCC_RGMII_SCC_3V3:RGMII_RXDV | SOC -> Level Shifter -> SCC | [5 empty] | SCC,CPU | RGMII | dc | dc
ETH_INC_RGMII | CPU_RGMII_1V8:RGMII_RXC | SCC -> Level Shifter -> SOC | [5 empty] | SCC,CPU | RGMII | dc | dc |  |  |  | 103 | RGMII_RXC | RGMII | 0: IN | 0: low |  |  | 0: NO_PULL
ETH_INC_RGMII | CPU_RGMII_1V8:RGMII_RXD0 | SCC -> Level Shifter -> SOC | [5 empty] | SCC,CPU | RGMII | dc | dc |  |  |  | 84 | RGMII_RXD0/RMII_RXD0 | RGMII, RMII | 0: IN | 0: low |  | D5700(U33) CPU_RGMII_1V8:RGMII_TXD0_OUT,R8437(2) z36.z37.SIGN00184,D8434(9) z36.CPU_RGMII_1V8_GTD:RGMII_TXD0_OUT,R8045(1) z36.z38.ETH0_STRAP:P7_MODE0,D8010=88Q5152(G16_P7_OUTD(0)) ENDPNT | 0: NO_PULL
ETH_INC_RGMII | CPU_RGMII_1V8:RGMII_RXD1 | SCC -> Level Shifter -> SOC | [5 empty] | SCC,CPU | RGMII | dc | dc |  |  |  | 83 | RGMII_RXD1/RMII_RXD1 | RGMII, RMII | 0: IN | 0: low |  | D5700(T32) CPU_RGMII_1V8:RGMII_TXD1_OUT,R8436(2) z36.z37.SIGN00191,D8434(8) z36.CPU_RGMII_1V8_GTD:RGMII_TXD1_OUT,R8046(1) z36.z38.ETH0_STRAP:P7_MODE1,D8010=88Q5152(G18_P7_OUTD(1)) ENDPNT | 0: NO_PULL
ETH_INC_RGMII | CPU_RGMII_1V8:RGMII_RXD2 | SCC -> Level Shifter -> SOC | [5 empty] | SCC,CPU | RGMII | dc | dc |  |  |  | 82 | RGMII_RXD2 | RGMII | 0: IN | 0: low |  | D5700(R33) CPU_RGMII_1V8:RGMII_TXD2_OUT,R8435(2) z36.z37.SIGN00174,D8434(7) z36.CPU_RGMII_1V8_GTD:RGMII_TXD2_OUT,R8047(1) z36.z38.ETH0_STRAP:P1_PHYMODE0,D8010=88Q5152(G17_P7_OUTD(2)) ENDPNT | 0: NO_PULL
ETH_INC_RGMII | CPU_RGMII_1V8:RGMII_RXD3 | SCC -> Level Shifter -> SOC | [5 empty] | SCC,CPU | RGMII | dc | dc |  |  |  | 104 | RGMII_RXD3 | RGMII | 0: IN | 0: low |  | D5700(P32) CPU_RGMII_1V8:RGMII_TXD3_OUT,R8434(2) z36.z37.SIGN00173,D8434(6) z36.CPU_RGMII_1V8_GTD:RGMII_TXD3_OUT | 0: NO_PULL
ETH_INC_RGMII | CPU_RGMII_1V8:RGMII_RXDV | SCC -> Level Shifter -> SOC | [5 empty] | SCC,CPU | RGMII | dc | dc |  |  |  | 113 | RGMII_RX_CTL/RMII_CRS_DV | RGMII, RMII | 0: IN | 0: low |  | D5700(M32) CPU_RGMII_1V8:RGMII_TXEN_OUT,R8438(2) z36.z37.SIGN001157,D8435(8) z36.CPU_RGMII_1V8_GTD:RGMII_TXEN_OUT,R8044(1) z36.z38.ETH0_STRAP:SSPI_MODE0,D8010=88Q5152(F17_P7_OUTEN) ENDPNT | 0: NO_PULL
ETH_INC_RGMII | CPU_RGMII_1V8:RGMII_TXC | SOC -> Level Shifter -> SCC | [5 empty] | SCC,CPU | RGMII | dc | dc |  |  |  | 93 | RGMII_TXC/RMII_REF_CLK | RGMII, RMII | 1: OUT | 0: low |  | D5700(N35) z22.z28.D5700:N35_CPU_RGMII_1V8__P0__RGMII_RXCLK_IN,R5889(1) CPU_RGMII_1V8:RGMII_RXCLK_IN,D8435(6) z36.z37.SIGN001153,R8444(2) z36.CPU_RGMII_1V8_GTD:RGMII_RXCLK_IN,D8010=88Q5152(F16_P7_INCLK) ENDPNT | 0: NO_PULL
ETH_INC_RGMII | CPU_RGMII_1V8:RGMII_TXD0 | SOC -> Level Shifter -> SCC | [5 empty] | SCC,CPU | RGMII | dc | dc |  |  |  | 97 | RGMII_TXD0/RMII_TXD0 | RGMII, RMII | 1: OUT | 0: low |  | D5700(T36) z22.z28.D5700:T36_CPU_RGMII_1V8__P0__RGMII_RXD0_IN,R5895(1) CPU_RGMII_1V8:RGMII_RXD0_IN,D8436(9) z36.z37.SIGN00176,R8443(2) z36.CPU_RGMII_1V8_GTD:RGMII_RXD0_IN,D8010=88Q5152(D17_P7_IND(0)) ENDPNT | 0: NO_PULL
ETH_INC_RGMII | CPU_RGMII_1V8:RGMII_TXD1 | SOC -> Level Shifter -> SCC | [5 empty] | SCC,CPU | RGMII | dc | dc |  |  |  | 96 | RGMII_TXD1/RMII_TXD1 | RGMII, RMII | 1: OUT | 0: low |  | D5700(T34) z22.z28.D5700:T34_CPU_RGMII_1V8__P0__RGMII_RXD1_IN,R5891(1) CPU_RGMII_1V8:RGMII_RXD1_IN,D8436(8) z36.z37.SIGN00187,R8442(2) z36.CPU_RGMII_1V8_GTD:RGMII_RXD1_IN,D8010=88Q5152(E18_P7_IND(1)) ENDPNT | 0: NO_PULL
ETH_INC_RGMII | CPU_RGMII_1V8:RGMII_TXD2 | SOC -> Level Shifter -> SCC | [5 empty] | SCC,CPU | RGMII | dc | dc |  |  |  | 95 | RGMII_TXD2 | RGMII | 1: OUT | 0: low |  | D5700(R35) z22.z28.D5700:R35_CPU_RGMII_1V8__P0__RGMII_RXD2_IN,R5890(1) CPU_RGMII_1V8:RGMII_RXD2_IN,D8436(7) z36.z37.SIGN00188,R8441(2) z36.CPU_RGMII_1V8_GTD:RGMII_RXD2_IN,D8010=88Q5152(D18_P7_IND(2)) ENDPNT | 0: NO_PULL
ETH_INC_RGMII | CPU_RGMII_1V8:RGMII_TXD3 | SOC -> Level Shifter -> SCC | [5 empty] | SCC,CPU | RGMII | dc | dc |  |  |  | 94 | RGMII_TXD3 | RGMII | 1: OUT | 0: low |  | D5700(P34) z22.z28.D5700:P34_CPU_RGMII_1V8__P0__RGMII_RXD3_IN,R5894(1) CPU_RGMII_1V8:RGMII_RXD3_IN,D8436(6) z36.z37.SIGN00170,R8440(2) z36.CPU_RGMII_1V8_GTD:RGMII_RXD3_IN,D8010=88Q5152(C18_P7_IND(3)) ENDPNT | 0: NO_PULL
ETH_INC_RGMII | CPU_RGMII_1V8:RGMII_TXEN | SOC -> Level Shifter -> SCC | [5 empty] | SCC,CPU | RGMII | dc | dc |  |  |  | 98 | RGMII_TX_CTL/RMII_TX_EN | RGMII, RMII | 1: OUT | 0: low |  | D5700(U35) z22.z28.D5700:U35_CPU_RGMII_1V8__P0__RGMII_RXDV_IN,R5893(1) CPU_RGMII_1V8:RGMII_RXDV_IN,D8435(7) z36.z37.SIGN001154,R8445(2) z36.CPU_RGMII_1V8_GTD:RGMII_RXDV_IN,D8010=88Q5152(E16_P7_INDV) ENDPNT | 0: NO_PULL
ETH_INC_RGMII | SCC_RGMII_3V3:RGMII_TXD0 | SCC -> Level Shifter -> SOC | [5 empty] | SCC,CPU | RGMII | dc | dc
ETH_INC_RGMII | SCC_RGMII_3V3:RGMII_TXD1 | SCC -> Level Shifter -> SOC | [5 empty] | SCC,CPU | RGMII | dc | dc
ETH_INC_RGMII | SCC_RGMII_3V3:RGMII_TXD2 | SCC -> Level Shifter -> SOC | [5 empty] | SCC,CPU | RGMII | dc | dc
ETH_INC_RGMII | SCC_RGMII_3V3:RGMII_TXD3 | SCC -> Level Shifter -> SOC | [5 empty] | SCC,CPU | RGMII | dc | dc
ETH_INC_RGMII | ETH_RGMII_SCC_REF_CLK_3V3 | Use external oscillator 125MHz | [6 empty] | RGMII | dc | dc
GND | GND | [5 empty] | dc | dc | dc | dc | dc | dc | dc | dc | 438 | VDD_WCSS | 0 |  |  |  | D5700(N11) GND POWERNET
GND | GND | [5 empty] | dc | dc | dc | dc | dc | dc | dc | dc | 439 | VDD_WCSS | 0 |  |  |  | D5700(N13) GND POWERNET
GND | GND | [5 empty] | dc | dc | dc | dc | dc | dc | dc | dc | 440 | VDD_WCSS | 0 |  |  |  | D5700(P10) GND POWERNET
GND | GND | [5 empty] | dc | dc | dc | dc | dc | dc | dc | dc | 441 | VDD_WCSS | 0 |  |  |  | D5700(P12) GND POWERNET
GND | GND | [5 empty] | dc | dc | dc | dc | dc | dc | dc | dc | 474 | VDDA_WCSS_ADCDAC | 0 |  |  |  | D5700(K8) GND POWERNET
GND | GND | [5 empty] | dc | dc | dc | dc | dc | dc | dc | dc | 475 | VDDA_WCSS_ADCDAC | 0 |  |  |  | D5700(L9) GND POWERNET
GND | GND | [5 empty] | dc | dc | dc | dc | dc | dc | dc | dc | 476 | VDDA_WCSS_PLL | 0 |  |  |  | D5700(J7) GND POWERNET
GND | GND | [5 empty] | dc | dc | dc | dc | dc | dc | dc | dc | 541 | GND | 0 |  |  |  | D5700(W23) GND POWERNET
GND | GND | [5 empty] | dc | dc | dc | dc | dc | dc | dc | dc | 542 | GND | 0 |  |  |  | D5700(W21) GND POWERNET
GND | GND | [5 empty] | dc | dc | dc | dc | dc | dc | dc | dc | 543 | GND | 0 |  |  |  | D5700(AA23) GND POWERNET
GND | GND | [5 empty] | dc | dc | dc | dc | dc | dc | dc | dc | 544 | GND | 0 |  |  |  | D5700(M22) GND POWERNET
GND | GND | [5 empty] | dc | dc | dc | dc | dc | dc | dc | dc | 545 | GND | 0 |  |  |  | D5700(AM26) GND POWERNET
GND | GND | [5 empty] | dc | dc | dc | dc | dc | dc | dc | dc | 546 | GND | 0 |  |  |  | D5700(H4) GND POWERNET
GND | GND | [5 empty] | dc | dc | dc | dc | dc | dc | dc | dc | 547 | GND | 0 |  |  |  | D5700(G3) GND POWERNET
GND | GND | [5 empty] | dc | dc | dc | dc | dc | dc | dc | dc | 548 | GND | 0 |  |  |  | D5700(J9) GND POWERNET
GND | GND | [5 empty] | dc | dc | dc | dc | dc | dc | dc | dc | 549 | GND | 0 |  |  |  | D5700(R15) GND POWERNET
GND | GND | [5 empty] | dc | dc | dc | dc | dc | dc | dc | dc | 550 | GND | 0 |  |  |  | D5700(A3) GND POWERNET
GND | GND | [5 empty] | dc | dc | dc | dc | dc | dc | dc | dc | 551 | GND | 0 |  |  |  | D5700(A21) GND POWERNET
GND | GND | [5 empty] | dc | dc | dc | dc | dc | dc | dc | dc | 552 | GND | 0 |  |  |  | D5700(A37) GND POWERNET
GND | GND | [5 empty] | dc | dc | dc | dc | dc | dc | dc | dc | 553 | GND | 0 |  |  |  | D5700(AA3) GND POWERNET
GND | GND | [5 empty] | dc | dc | dc | dc | dc | dc | dc | dc | 554 | GND | 0 |  |  |  | D5700(AA9) GND POWERNET
GND | GND | [5 empty] | dc | dc | dc | dc | dc | dc | dc | dc | 555 | GND | 0 |  |  |  | D5700(AA11) GND POWERNET
GND | GND | [5 empty] | dc | dc | dc | dc | dc | dc | dc | dc | 556 | GND | 0 |  |  |  | D5700(AA13) GND POWERNET
GND | GND | [5 empty] | dc | dc | dc | dc | dc | dc | dc | dc | 557 | GND | 0 |  |  |  | D5700(AA17) GND POWERNET
GND | GND | [5 empty] | dc | dc | dc | dc | dc | dc | dc | dc | 558 | GND | 0 |  |  |  | D5700(AA19) GND POWERNET
GND | GND | [5 empty] | dc | dc | dc | dc | dc | dc | dc | dc | 559 | GND | 0 |  |  |  | D5700(AA25) GND POWERNET
GND | GND | [5 empty] | dc | dc | dc | dc | dc | dc | dc | dc | 560 | GND | 0 |  |  |  | D5700(AA27) GND POWERNET
GND | GND | [5 empty] | dc | dc | dc | dc | dc | dc | dc | dc | 561 | GND | 0 |  |  |  | D5700(AA29) GND POWERNET
GND | GND | [5 empty] | dc | dc | dc | dc | dc | dc | dc | dc | 562 | GND | 0 |  |  |  | D5700(AA33) GND POWERNET
GND | GND | [5 empty] | dc | dc | dc | dc | dc | dc | dc | dc | 563 | GND | 0 |  |  |  | D5700(AB6) GND POWERNET
GND | GND | [5 empty] | dc | dc | dc | dc | dc | dc | dc | dc | 564 | GND | 0 |  |  |  | D5700(AB30) GND POWERNET
GND | GND | [5 empty] | dc | dc | dc | dc | dc | dc | dc | dc | 565 | GND | 0 |  |  |  | D5700(AC1) GND POWERNET
GND | GND | [5 empty] | dc | dc | dc | dc | dc | dc | dc | dc | 566 | GND | 0 |  |  |  | D5700(AC9) GND POWERNET
GND | GND | [5 empty] | dc | dc | dc | dc | dc | dc | dc | dc | 567 | GND | 0 |  |  |  | D5700(AC11) GND POWERNET
GND | GND | [5 empty] | dc | dc | dc | dc | dc | dc | dc | dc | 568 | GND | 0 |  |  |  | D5700(AC13) GND POWERNET
GND | GND | [5 empty] | dc | dc | dc | dc | dc | dc | dc | dc | 569 | GND | 0 |  |  |  | D5700(AC15) GND POWERNET
GND | GND | [5 empty] | dc | dc | dc | dc | dc | dc | dc | dc | 570 | GND | 0 |  |  |  | D5700(AC17) GND POWERNET
GND | GND | [5 empty] | dc | dc | dc | dc | dc | dc | dc | dc | 571 | GND | 0 |  |  |  | D5700(AC19) GND POWERNET
GND | GND | [5 empty] | dc | dc | dc | dc | dc | dc | dc | dc | 572 | GND | 0 |  |  |  | D5700(AC21) GND POWERNET
GND | GND | [5 empty] | dc | dc | dc | dc | dc | dc | dc | dc | 573 | GND | 0 |  |  |  | D5700(AC23) GND POWERNET
GND | GND | [5 empty] | dc | dc | dc | dc | dc | dc | dc | dc | 574 | GND | 0 |  |  |  | D5700(AC25) GND POWERNET
GND | GND | [5 empty] | dc | dc | dc | dc | dc | dc | dc | dc | 575 | GND | 0 |  |  |  | D5700(AC27) GND POWERNET
GND | GND | [5 empty] | dc | dc | dc | dc | dc | dc | dc | dc | 576 | GND | 0 |  |  |  | D5700(AC37) GND POWERNET
GND | GND | [5 empty] | dc | dc | dc | dc | dc | dc | dc | dc | 577 | GND | 0 |  |  |  | D5700(AD30) GND POWERNET
GND | GND | [5 empty] | dc | dc | dc | dc | dc | dc | dc | dc | 578 | GND | 0 |  |  |  | D5700(AD32) GND POWERNET
GND | GND | [5 empty] | dc | dc | dc | dc | dc | dc | dc | dc | 579 | GND | 0 |  |  |  | D5700(AE9) GND POWERNET
GND | GND | [5 empty] | dc | dc | dc | dc | dc | dc | dc | dc | 580 | GND | 0 |  |  |  | D5700(AE11) GND POWERNET
GND | GND | [5 empty] | dc | dc | dc | dc | dc | dc | dc | dc | 581 | GND | 0 |  |  |  | D5700(AE13) GND POWERNET
GND | GND | [5 empty] | dc | dc | dc | dc | dc | dc | dc | dc | 582 | GND | 0 |  |  |  | D5700(AE15) GND POWERNET
GND | GND | [5 empty] | dc | dc | dc | dc | dc | dc | dc | dc | 583 | GND | 0 |  |  |  | D5700(AE17) GND POWERNET
GND | GND | [5 empty] | dc | dc | dc | dc | dc | dc | dc | dc | 584 | GND | 0 |  |  |  | D5700(AE19) GND POWERNET
GND | GND | [5 empty] | dc | dc | dc | dc | dc | dc | dc | dc | 585 | GND | 0 |  |  |  | D5700(AE21) GND POWERNET
GND | GND | [5 empty] | dc | dc | dc | dc | dc | dc | dc | dc | 586 | GND | 0 |  |  |  | D5700(AE23) GND POWERNET
GND | GND | [5 empty] | dc | dc | dc | dc | dc | dc | dc | dc | 587 | GND | 0 |  |  |  | D5700(AE25) GND POWERNET
GND | GND | [5 empty] | dc | dc | dc | dc | dc | dc | dc | dc | 588 | GND | 0 |  |  |  | D5700(AE27) GND POWERNET
GND | GND | [5 empty] | dc | dc | dc | dc | dc | dc | dc | dc | 589 | GND | 0 |  |  |  | D5700(AF30) GND POWERNET
GND | GND | [5 empty] | dc | dc | dc | dc | dc | dc | dc | dc | 590 | GND | 0 |  |  |  | D5700(AG11) GND POWERNET
GND | GND | [5 empty] | dc | dc | dc | dc | dc | dc | dc | dc | 591 | GND | 0 |  |  |  | D5700(AG13) GND POWERNET
GND | GND | [5 empty] | dc | dc | dc | dc | dc | dc | dc | dc | 592 | GND | 0 |  |  |  | D5700(AG15) GND POWERNET
GND | GND | [5 empty] | dc | dc | dc | dc | dc | dc | dc | dc | 593 | GND | 0 |  |  |  | D5700(AG17) GND POWERNET
GND | GND | [5 empty] | dc | dc | dc | dc | dc | dc | dc | dc | 594 | GND | 0 |  |  |  | D5700(AG19) GND POWERNET
GND | GND | [5 empty] | dc | dc | dc | dc | dc | dc | dc | dc | 595 | GND | 0 |  |  |  | D5700(AG21) GND POWERNET
GND | GND | [5 empty] | dc | dc | dc | dc | dc | dc | dc | dc | 596 | GND | 0 |  |  |  | D5700(AG23) GND POWERNET
GND | GND | [5 empty] | dc | dc | dc | dc | dc | dc | dc | dc | 597 | GND | 0 |  |  |  | D5700(AG25) GND POWERNET
GND | GND | [5 empty] | dc | dc | dc | dc | dc | dc | dc | dc | 598 | GND | 0 |  |  |  | D5700(AG27) GND POWERNET
GND | GND | [5 empty] | dc | dc | dc | dc | dc | dc | dc | dc | 599 | GND | 0 |  |  |  | D5700(AG37) GND POWERNET
GND | GND | [5 empty] | dc | dc | dc | dc | dc | dc | dc | dc | 600 | GND | 0 |  |  |  | D5700(AH8) GND POWERNET
GND | GND | [5 empty] | dc | dc | dc | dc | dc | dc | dc | dc | 601 | GND | 0 |  |  |  | D5700(AH30) GND POWERNET
GND | GND | [5 empty] | dc | dc | dc | dc | dc | dc | dc | dc | 602 | GND | 0 |  |  |  | D5700(AJ9) GND POWERNET
GND | GND | [5 empty] | dc | dc | dc | dc | dc | dc | dc | dc | 603 | GND | 0 |  |  |  | D5700(AJ11) GND POWERNET
GND | GND | [5 empty] | dc | dc | dc | dc | dc | dc | dc | dc | 604 | GND | 0 |  |  |  | D5700(AJ13) GND POWERNET
GND | GND | [5 empty] | dc | dc | dc | dc | dc | dc | dc | dc | 605 | GND | 0 |  |  |  | D5700(AJ15) GND POWERNET
GND | GND | [5 empty] | dc | dc | dc | dc | dc | dc | dc | dc | 606 | GND | 0 |  |  |  | D5700(AJ17) GND POWERNET
GND | GND | [5 empty] | dc | dc | dc | dc | dc | dc | dc | dc | 607 | GND | 0 |  |  |  | D5700(AJ19) GND POWERNET
GND | GND | [5 empty] | dc | dc | dc | dc | dc | dc | dc | dc | 608 | GND | 0 |  |  |  | D5700(AJ21) GND POWERNET
GND | GND | [5 empty] | dc | dc | dc | dc | dc | dc | dc | dc | 609 | GND | 0 |  |  |  | D5700(AJ23) GND POWERNET
GND | GND | [5 empty] | dc | dc | dc | dc | dc | dc | dc | dc | 610 | GND | 0 |  |  |  | D5700(AJ25) GND POWERNET
GND | GND | [5 empty] | dc | dc | dc | dc | dc | dc | dc | dc | 611 | GND | 0 |  |  |  | D5700(AJ27) GND POWERNET
GND | GND | [5 empty] | dc | dc | dc | dc | dc | dc | dc | dc | 612 | GND | 0 |  |  |  | D5700(AJ29) GND POWERNET
GND | GND | [5 empty] | dc | dc | dc | dc | dc | dc | dc | dc | 613 | GND | 0 |  |  |  | D5700(AJ37) GND POWERNET
GND | GND | [5 empty] | dc | dc | dc | dc | dc | dc | dc | dc | 614 | GND | 0 |  |  |  | D5700(AK6) GND POWERNET
GND | GND | [5 empty] | dc | dc | dc | dc | dc | dc | dc | dc | 615 | GND | 0 |  |  |  | D5700(AK30) GND POWERNET
GND | GND | [5 empty] | dc | dc | dc | dc | dc | dc | dc | dc | 616 | GND | 0 |  |  |  | D5700(AK36) GND POWERNET
GND | GND | [5 empty] | dc | dc | dc | dc | dc | dc | dc | dc | 617 | GND | 0 |  |  |  | D5700(AL3) GND POWERNET
GND | GND | [5 empty] | dc | dc | dc | dc | dc | dc | dc | dc | 618 | GND | 0 |  |  |  | D5700(AL9) GND POWERNET
GND | GND | [5 empty] | dc | dc | dc | dc | dc | dc | dc | dc | 619 | GND | 0 |  |  |  | D5700(AL13) GND POWERNET
GND | GND | [5 empty] | dc | dc | dc | dc | dc | dc | dc | dc | 620 | GND | 0 |  |  |  | D5700(AL15) GND POWERNET
GND | GND | [5 empty] | dc | dc | dc | dc | dc | dc | dc | dc | 621 | GND | 0 |  |  |  | D5700(AL19) GND POWERNET
GND | GND | [5 empty] | dc | dc | dc | dc | dc | dc | dc | dc | 622 | GND | 0 |  |  |  | D5700(AL27) GND POWERNET
GND | GND | [5 empty] | dc | dc | dc | dc | dc | dc | dc | dc | 623 | GND | 0 |  |  |  | D5700(AL35) GND POWERNET
GND | GND | [5 empty] | dc | dc | dc | dc | dc | dc | dc | dc | 624 | GND | 0 |  |  |  | D5700(AM6) GND POWERNET
GND | GND | [5 empty] | dc | dc | dc | dc | dc | dc | dc | dc | 625 | GND | 0 |  |  |  | D5700(AM12) GND POWERNET
GND | GND | [5 empty] | dc | dc | dc | dc | dc | dc | dc | dc | 626 | GND | 0 |  |  |  | D5700(AM16) GND POWERNET
GND | GND | [5 empty] | dc | dc | dc | dc | dc | dc | dc | dc | 627 | GND | 0 |  |  |  | D5700(AM18) GND POWERNET
GND | GND | [5 empty] | dc | dc | dc | dc | dc | dc | dc | dc | 628 | GND | 0 |  |  |  | D5700(AM22) GND POWERNET
GND | GND | [5 empty] | dc | dc | dc | dc | dc | dc | dc | dc | 629 | GND | 0 |  |  |  | D5700(AN9) GND POWERNET
GND | GND | [5 empty] | dc | dc | dc | dc | dc | dc | dc | dc | 630 | GND | 0 |  |  |  | D5700(AN11) GND POWERNET
GND | GND | [5 empty] | dc | dc | dc | dc | dc | dc | dc | dc | 631 | GND | 0 |  |  |  | D5700(AN35) GND POWERNET
GND | GND | [5 empty] | dc | dc | dc | dc | dc | dc | dc | dc | 632 | GND | 0 |  |  |  | D5700(AP14) GND POWERNET
GND | GND | [5 empty] | dc | dc | dc | dc | dc | dc | dc | dc | 633 | GND | 0 |  |  |  | D5700(AR21) GND POWERNET
GND | GND | [5 empty] | dc | dc | dc | dc | dc | dc | dc | dc | 634 | GND | 0 |  |  |  | D5700(AT12) GND POWERNET
GND | GND | [5 empty] | dc | dc | dc | dc | dc | dc | dc | dc | 635 | GND | 0 |  |  |  | D5700(AU1) GND POWERNET
GND | GND | [5 empty] | dc | dc | dc | dc | dc | dc | dc | dc | 636 | GND | 0 |  |  |  | D5700(AU25) GND POWERNET
GND | GND | [5 empty] | dc | dc | dc | dc | dc | dc | dc | dc | 637 | GND | 0 |  |  |  | D5700(AU27) GND POWERNET
GND | GND | [5 empty] | dc | dc | dc | dc | dc | dc | dc | dc | 638 | GND | 0 |  |  |  | D5700(AU29) GND POWERNET
GND | GND | [5 empty] | dc | dc | dc | dc | dc | dc | dc | dc | 639 | GND | 0 |  |  |  | D5700(AU31) GND POWERNET
GND | GND | [5 empty] | dc | dc | dc | dc | dc | dc | dc | dc | 640 | GND | 0 |  |  |  | D5700(AU35) GND POWERNET
GND | GND | [5 empty] | dc | dc | dc | dc | dc | dc | dc | dc | 641 | GND | 0 |  |  |  | D5700(AU39) GND POWERNET
GND | GND | [5 empty] | dc | dc | dc | dc | dc | dc | dc | dc | 642 | GND | 0 |  |  |  | D5700(AV8) GND POWERNET
GND | GND | [5 empty] | dc | dc | dc | dc | dc | dc | dc | dc | 643 | GND | 0 |  |  |  | D5700(AV18) GND POWERNET
GND | GND | [5 empty] | dc | dc | dc | dc | dc | dc | dc | dc | 644 | GND | 0 |  |  |  | D5700(AV36) GND POWERNET
GND | GND | [5 empty] | dc | dc | dc | dc | dc | dc | dc | dc | 645 | GND | 0 |  |  |  | D5700(AW3) GND POWERNET
GND | GND | [5 empty] | dc | dc | dc | dc | dc | dc | dc | dc | 646 | GND | 0 |  |  |  | D5700(AW7) GND POWERNET
GND | GND | [5 empty] | dc | dc | dc | dc | dc | dc | dc | dc | 647 | GND | 0 |  |  |  | D5700(AW25) GND POWERNET
GND | GND | [5 empty] | dc | dc | dc | dc | dc | dc | dc | dc | 648 | GND | 0 |  |  |  | D5700(AW37) GND POWERNET
GND | GND | [5 empty] | dc | dc | dc | dc | dc | dc | dc | dc | 649 | GND | 0 |  |  |  | D5700(B8) GND POWERNET
GND | GND | [5 empty] | dc | dc | dc | dc | dc | dc | dc | dc | 650 | GND | 0 |  |  |  | D5700(B12) GND POWERNET
GND | GND | [5 empty] | dc | dc | dc | dc | dc | dc | dc | dc | 651 | GND | 0 |  |  |  | D5700(B16) GND POWERNET
GND | GND | [5 empty] | dc | dc | dc | dc | dc | dc | dc | dc | 652 | GND | 0 |  |  |  | D5700(B24) GND POWERNET
GND | GND | [5 empty] | dc | dc | dc | dc | dc | dc | dc | dc | 653 | GND | 0 |  |  |  | D5700(B28) GND POWERNET
GND | GND | [5 empty] | dc | dc | dc | dc | dc | dc | dc | dc | 654 | GND | 0 |  |  |  | D5700(B32) GND POWERNET
GND | GND | [5 empty] | dc | dc | dc | dc | dc | dc | dc | dc | 655 | GND | 0 |  |  |  | D5700(C1) GND POWERNET
GND | GND | [5 empty] | dc | dc | dc | dc | dc | dc | dc | dc | 656 | GND | 0 |  |  |  | D5700(C19) GND POWERNET
GND | GND | [5 empty] | dc | dc | dc | dc | dc | dc | dc | dc | 657 | GND | 0 |  |  |  | D5700(C21) GND POWERNET
GND | GND | [5 empty] | dc | dc | dc | dc | dc | dc | dc | dc | 658 | GND | 0 |  |  |  | D5700(C39) GND POWERNET
GND | GND | [5 empty] | dc | dc | dc | dc | dc | dc | dc | dc | 659 | GND | 0 |  |  |  | D5700(D4) GND POWERNET
GND | GND | [5 empty] | dc | dc | dc | dc | dc | dc | dc | dc | 660 | GND | 0 |  |  |  | D5700(D10) GND POWERNET
GND | GND | [5 empty] | dc | dc | dc | dc | dc | dc | dc | dc | 661 | GND | 0 |  |  |  | D5700(D12) GND POWERNET
GND | GND | [5 empty] | dc | dc | dc | dc | dc | dc | dc | dc | 662 | GND | 0 |  |  |  | D5700(D14) GND POWERNET
GND | GND | [5 empty] | dc | dc | dc | dc | dc | dc | dc | dc | 663 | GND | 0 |  |  |  | D5700(D16) GND POWERNET
GND | GND | [5 empty] | dc | dc | dc | dc | dc | dc | dc | dc | 664 | GND | 0 |  |  |  | D5700(D18) GND POWERNET
GND | GND | [5 empty] | dc | dc | dc | dc | dc | dc | dc | dc | 665 | GND | 0 |  |  |  | D5700(D20) GND POWERNET
GND | GND | [5 empty] | dc | dc | dc | dc | dc | dc | dc | dc | 666 | GND | 0 |  |  |  | D5700(D22) GND POWERNET
GND | GND | [5 empty] | dc | dc | dc | dc | dc | dc | dc | dc | 667 | GND | 0 |  |  |  | D5700(D24) GND POWERNET
GND | GND | [5 empty] | dc | dc | dc | dc | dc | dc | dc | dc | 668 | GND | 0 |  |  |  | D5700(D26) GND POWERNET
GND | GND | [5 empty] | dc | dc | dc | dc | dc | dc | dc | dc | 669 | GND | 0 |  |  |  | D5700(D28) GND POWERNET
GND | GND | [5 empty] | dc | dc | dc | dc | dc | dc | dc | dc | 670 | GND | 0 |  |  |  | D5700(D30) GND POWERNET
GND | GND | [5 empty] | dc | dc | dc | dc | dc | dc | dc | dc | 671 | GND | 0 |  |  |  | D5700(F34) GND POWERNET
GND | GND | [5 empty] | dc | dc | dc | dc | dc | dc | dc | dc | 672 | GND | 0 |  |  |  | D5700(G7) GND POWERNET
GND | GND | [5 empty] | dc | dc | dc | dc | dc | dc | dc | dc | 673 | GND | 0 |  |  |  | D5700(G13) GND POWERNET
GND | GND | [5 empty] | dc | dc | dc | dc | dc | dc | dc | dc | 674 | GND | 0 |  |  |  | D5700(G15) GND POWERNET
GND | GND | [5 empty] | dc | dc | dc | dc | dc | dc | dc | dc | 675 | GND | 0 |  |  |  | D5700(G17) GND POWERNET
GND | GND | [5 empty] | dc | dc | dc | dc | dc | dc | dc | dc | 676 | GND | 0 |  |  |  | D5700(G19) GND POWERNET
GND | GND | [5 empty] | dc | dc | dc | dc | dc | dc | dc | dc | 677 | GND | 0 |  |  |  | D5700(G21) GND POWERNET
GND | GND | [5 empty] | dc | dc | dc | dc | dc | dc | dc | dc | 678 | GND | 0 |  |  |  | D5700(G23) GND POWERNET
GND | GND | [5 empty] | dc | dc | dc | dc | dc | dc | dc | dc | 679 | GND | 0 |  |  |  | D5700(G25) GND POWERNET
GND | GND | [5 empty] | dc | dc | dc | dc | dc | dc | dc | dc | 680 | GND | 0 |  |  |  | D5700(G27) GND POWERNET
GND | GND | [5 empty] | dc | dc | dc | dc | dc | dc | dc | dc | 681 | GND | 0 |  |  |  | D5700(G29) GND POWERNET
GND | GND | [5 empty] | dc | dc | dc | dc | dc | dc | dc | dc | 682 | GND | 0 |  |  |  | D5700(G31) GND POWERNET
GND | GND | [5 empty] | dc | dc | dc | dc | dc | dc | dc | dc | 683 | GND | 0 |  |  |  | D5700(H6) GND POWERNET
GND | GND | [5 empty] | dc | dc | dc | dc | dc | dc | dc | dc | 684 | GND | 0 |  |  |  | D5700(H10) GND POWERNET
GND | GND | [5 empty] | dc | dc | dc | dc | dc | dc | dc | dc | 685 | GND | 0 |  |  |  | D5700(H34) GND POWERNET
GND | GND | [5 empty] | dc | dc | dc | dc | dc | dc | dc | dc | 686 | GND | 0 |  |  |  | D5700(J15) GND POWERNET
GND | GND | [5 empty] | dc | dc | dc | dc | dc | dc | dc | dc | 687 | GND | 0 |  |  |  | D5700(J37) GND POWERNET
GND | GND | [5 empty] | dc | dc | dc | dc | dc | dc | dc | dc | 688 | GND | 0 |  |  |  | D5700(K4) GND POWERNET
GND | GND | [5 empty] | dc | dc | dc | dc | dc | dc | dc | dc | 689 | GND | 0 |  |  |  | D5700(L1) GND POWERNET
GND | GND | [5 empty] | dc | dc | dc | dc | dc | dc | dc | dc | 690 | GND | 0 |  |  |  | D5700(L19) GND POWERNET
GND | GND | [5 empty] | dc | dc | dc | dc | dc | dc | dc | dc | 691 | GND | 0 |  |  |  | D5700(L37) GND POWERNET
GND | GND | [5 empty] | dc | dc | dc | dc | dc | dc | dc | dc | 692 | GND | 0 |  |  |  | D5700(M2) GND POWERNET
GND | GND | [5 empty] | dc | dc | dc | dc | dc | dc | dc | dc | 693 | GND | 0 |  |  |  | D5700(M10) GND POWERNET
GND | GND | [5 empty] | dc | dc | dc | dc | dc | dc | dc | dc | 694 | GND | 0 |  |  |  | D5700(M12) GND POWERNET
GND | GND | [5 empty] | dc | dc | dc | dc | dc | dc | dc | dc | 695 | GND | 0 |  |  |  | D5700(M14) GND POWERNET
GND | GND | [5 empty] | dc | dc | dc | dc | dc | dc | dc | dc | 696 | GND | 0 |  |  |  | D5700(M16) GND POWERNET
GND | GND | [5 empty] | dc | dc | dc | dc | dc | dc | dc | dc | 697 | GND | 0 |  |  |  | D5700(M20) GND POWERNET
GND | GND | [5 empty] | dc | dc | dc | dc | dc | dc | dc | dc | 698 | GND | 0 |  |  |  | D5700(M24) GND POWERNET
GND | GND | [5 empty] | dc | dc | dc | dc | dc | dc | dc | dc | 699 | GND | 0 |  |  |  | D5700(M26) GND POWERNET
GND | GND | [5 empty] | dc | dc | dc | dc | dc | dc | dc | dc | 700 | GND | 0 |  |  |  | D5700(M28) GND POWERNET
GND | GND | [5 empty] | dc | dc | dc | dc | dc | dc | dc | dc | 701 | GND | 0 |  |  |  | D5700(N3) GND POWERNET
GND | GND | [5 empty] | dc | dc | dc | dc | dc | dc | dc | dc | 702 | GND | 0 |  |  |  | D5700(N9) GND POWERNET
GND | GND | [5 empty] | dc | dc | dc | dc | dc | dc | dc | dc | 703 | GND | 0 |  |  |  | D5700(N23) GND POWERNET
GND | GND | [5 empty] | dc | dc | dc | dc | dc | dc | dc | dc | 704 | GND | 0 |  |  |  | D5700(N25) GND POWERNET
GND | GND | [5 empty] | dc | dc | dc | dc | dc | dc | dc | dc | 705 | GND | 0 |  |  |  | D5700(N27) GND POWERNET
GND | GND | [5 empty] | dc | dc | dc | dc | dc | dc | dc | dc | 706 | GND | 0 |  |  |  | D5700(N29) GND POWERNET
GND | GND | [5 empty] | dc | dc | dc | dc | dc | dc | dc | dc | 707 | GND | 0 |  |  |  | D5700(N31) GND POWERNET
GND | GND | [5 empty] | dc | dc | dc | dc | dc | dc | dc | dc | 708 | GND | 0 |  |  |  | D5700(N37) GND POWERNET
GND | GND | [5 empty] | dc | dc | dc | dc | dc | dc | dc | dc | 709 | GND | 0 |  |  |  | D5700(P30) GND POWERNET
GND | GND | [5 empty] | dc | dc | dc | dc | dc | dc | dc | dc | 710 | GND | 0 |  |  |  | D5700(P36) GND POWERNET
GND | GND | [5 empty] | dc | dc | dc | dc | dc | dc | dc | dc | 711 | GND | 0 |  |  |  | D5700(R3) GND POWERNET
GND | GND | [5 empty] | dc | dc | dc | dc | dc | dc | dc | dc | 712 | GND | 0 |  |  |  | D5700(R7) GND POWERNET
GND | GND | [5 empty] | dc | dc | dc | dc | dc | dc | dc | dc | 713 | GND | 0 |  |  |  | D5700(R9) GND POWERNET
GND | GND | [5 empty] | dc | dc | dc | dc | dc | dc | dc | dc | 714 | GND | 0 |  |  |  | D5700(R13) GND POWERNET
GND | GND | [5 empty] | dc | dc | dc | dc | dc | dc | dc | dc | 715 | GND | 0 |  |  |  | D5700(R17) GND POWERNET
GND | GND | [5 empty] | dc | dc | dc | dc | dc | dc | dc | dc | 716 | GND | 0 |  |  |  | D5700(R19) GND POWERNET
GND | GND | [5 empty] | dc | dc | dc | dc | dc | dc | dc | dc | 717 | GND | 0 |  |  |  | D5700(R21) GND POWERNET
GND | GND | [5 empty] | dc | dc | dc | dc | dc | dc | dc | dc | 718 | GND | 0 |  |  |  | D5700(R23) GND POWERNET
GND | GND | [5 empty] | dc | dc | dc | dc | dc | dc | dc | dc | 719 | GND | 0 |  |  |  | D5700(R25) GND POWERNET
GND | GND | [5 empty] | dc | dc | dc | dc | dc | dc | dc | dc | 720 | GND | 0 |  |  |  | D5700(R27) GND POWERNET
GND | GND | [5 empty] | dc | dc | dc | dc | dc | dc | dc | dc | 721 | GND | 0 |  |  |  | D5700(R29) GND POWERNET
GND | GND | [5 empty] | dc | dc | dc | dc | dc | dc | dc | dc | 722 | GND | 0 |  |  |  | D5700(R37) GND POWERNET
GND | GND | [5 empty] | dc | dc | dc | dc | dc | dc | dc | dc | 723 | GND | 0 |  |  |  | D5700(T6) GND POWERNET
GND | GND | [5 empty] | dc | dc | dc | dc | dc | dc | dc | dc | 724 | GND | 0 |  |  |  | D5700(T30) GND POWERNET
GND | GND | [5 empty] | dc | dc | dc | dc | dc | dc | dc | dc | 725 | GND | 0 |  |  |  | D5700(U3) GND POWERNET
GND | GND | [5 empty] | dc | dc | dc | dc | dc | dc | dc | dc | 726 | GND | 0 |  |  |  | D5700(U5) GND POWERNET
GND | GND | [5 empty] | dc | dc | dc | dc | dc | dc | dc | dc | 727 | GND | 0 |  |  |  | D5700(U7) GND POWERNET
GND | GND | [5 empty] | dc | dc | dc | dc | dc | dc | dc | dc | 728 | GND | 0 |  |  |  | D5700(U9) GND POWERNET
GND | GND | [5 empty] | dc | dc | dc | dc | dc | dc | dc | dc | 729 | GND | 0 |  |  |  | D5700(U11) GND POWERNET
GND | GND | [5 empty] | dc | dc | dc | dc | dc | dc | dc | dc | 730 | GND | 0 |  |  |  | D5700(U13) GND POWERNET
GND | GND | [5 empty] | dc | dc | dc | dc | dc | dc | dc | dc | 731 | GND | 0 |  |  |  | D5700(U15) GND POWERNET
GND | GND | [5 empty] | dc | dc | dc | dc | dc | dc | dc | dc | 732 | GND | 0 |  |  |  | D5700(U17) GND POWERNET
GND | GND | [5 empty] | dc | dc | dc | dc | dc | dc | dc | dc | 733 | GND | 0 |  |  |  | D5700(U19) GND POWERNET
GND | GND | [5 empty] | dc | dc | dc | dc | dc | dc | dc | dc | 734 | GND | 0 |  |  |  | D5700(U21) GND POWERNET
GND | GND | [5 empty] | dc | dc | dc | dc | dc | dc | dc | dc | 735 | GND | 0 |  |  |  | D5700(U23) GND POWERNET
GND | GND | [5 empty] | dc | dc | dc | dc | dc | dc | dc | dc | 736 | GND | 0 |  |  |  | D5700(U25) GND POWERNET
GND | GND | [5 empty] | dc | dc | dc | dc | dc | dc | dc | dc | 737 | GND | 0 |  |  |  | D5700(U27) GND POWERNET
GND | GND | [5 empty] | dc | dc | dc | dc | dc | dc | dc | dc | 738 | GND | 0 |  |  |  | D5700(U29) GND POWERNET
GND | GND | [5 empty] | dc | dc | dc | dc | dc | dc | dc | dc | 739 | GND | 0 |  |  |  | D5700(U37) GND POWERNET
GND | GND | [5 empty] | dc | dc | dc | dc | dc | dc | dc | dc | 740 | GND | 0 |  |  |  | D5700(V30) GND POWERNET
GND | GND | [5 empty] | dc | dc | dc | dc | dc | dc | dc | dc | 741 | GND | 0 |  |  |  | D5700(W3) GND POWERNET
GND | GND | [5 empty] | dc | dc | dc | dc | dc | dc | dc | dc | 742 | GND | 0 |  |  |  | D5700(W9) GND POWERNET
GND | GND | [5 empty] | dc | dc | dc | dc | dc | dc | dc | dc | 743 | GND | 0 |  |  |  | D5700(W11) GND POWERNET
GND | GND | [5 empty] | dc | dc | dc | dc | dc | dc | dc | dc | 744 | GND | 0 |  |  |  | D5700(W13) GND POWERNET
GND | GND | [5 empty] | dc | dc | dc | dc | dc | dc | dc | dc | 745 | GND | 0 |  |  |  | D5700(W15) GND POWERNET
GND | GND | [5 empty] | dc | dc | dc | dc | dc | dc | dc | dc | 746 | GND | 0 |  |  |  | D5700(W17) GND POWERNET
GND | GND | [5 empty] | dc | dc | dc | dc | dc | dc | dc | dc | 747 | GND | 0 |  |  |  | D5700(W19) GND POWERNET
GND | GND | [5 empty] | dc | dc | dc | dc | dc | dc | dc | dc | 748 | GND | 0 |  |  |  | D5700(W25) GND POWERNET
GND | GND | [5 empty] | dc | dc | dc | dc | dc | dc | dc | dc | 749 | GND | 0 |  |  |  | D5700(W27) GND POWERNET
GND | GND | [5 empty] | dc | dc | dc | dc | dc | dc | dc | dc | 750 | GND | 0 |  |  |  | D5700(W29) GND POWERNET
GND | GND | [5 empty] | dc | dc | dc | dc | dc | dc | dc | dc | 751 | GND | 0 |  |  |  | D5700(W35) GND POWERNET
GND | GND | [5 empty] | dc | dc | dc | dc | dc | dc | dc | dc | 752 | GND | 0 |  |  |  | D5700(Y36) GND POWERNET
GND | GND_B2 | [5 empty] | dc | dc | dc | dc | dc | dc | dc | dc
LPDDR4 | EBI0_CA_CA_0 | [13 empty] | 268 | EBI0_CA_CA_0 | 0 |  |  |  | D5700(E19) z22.z24.EBI0CA:EBI0_CA_CA_0,D6000=MT53E1536M32D4DE-046(H2_CA0_A) ENDPNT
LPDDR4 | EBI0_CA_CA_1 | [13 empty] | 269 | EBI0_CA_CA_1 | 0 |  |  |  | D5700(F20) z22.z24.EBI0CA:EBI0_CA_CA_1,D6000=MT53E1536M32D4DE-046(J2_CA1_A) ENDPNT
LPDDR4 | EBI0_CA_CA_2 | [13 empty] | 270 | EBI0_CA_CA_2 | 0 |  |  |  | D5700(F12) z22.z24.EBI0CA:EBI0_CA_CA_2,D6000=MT53E1536M32D4DE-046(H9_CA2_A) ENDPNT
LPDDR4 | EBI0_CA_CA_3 | [13 empty] | 271 | EBI0_CA_CA_3 | 0 |  |  |  | D5700(E11) z22.z24.EBI0CA:EBI0_CA_CA_3,D6000=MT53E1536M32D4DE-046(H10_CA3_A) ENDPNT
LPDDR4 | EBI0_CA_CA_4 | [13 empty] | 272 | EBI0_CA_CA_4 | 0 |  |  |  | D5700(E9) z22.z24.EBI0CA:EBI0_CA_CA_4,D6000=MT53E1536M32D4DE-046(H11_CA4_A) ENDPNT
LPDDR4 | EBI0_CA_CA_5 | [13 empty] | 273 | EBI0_CA_CA_5 | 0 |  |  |  | D5700(F10) z22.z24.EBI0CA:EBI0_CA_CA_5,D6000=MT53E1536M32D4DE-046(J11_CA5_A) ENDPNT
LPDDR4 | EBI0_CA_CK_C | [13 empty] | 274 | EBI0_CA_CK_C | 0 |  |  |  | D5700(E13) z22.z24.EBI0CA:EBI0_CA_CK_C,D6000=MT53E1536M32D4DE-046(J9_CK_C_A) ENDPNT
LPDDR4 | EBI0_CA_CK_T | [13 empty] | 275 | EBI0_CA_CK_T | 0 |  |  |  | D5700(F14) z22.z24.EBI0CA:EBI0_CA_CK_T,D6000=MT53E1536M32D4DE-046(J8_CK_T_A) ENDPNT
LPDDR4 | EBI0_CA_CKE_0 | [13 empty] | 276 | EBI0_CA_CKE_0 | 0 |  |  |  | D5700(F16) z22.z24.EBI0CA:EBI0_CA_CKE_0,D6000=MT53E1536M32D4DE-046(J4_CKE0_A) ENDPNT
LPDDR4 | EBI0_CA_CKE_1 | [13 empty] | 277 | EBI0_CA_CKE_1 | 0 |  |  |  | D5700(E15) z22.z24.EBI0CA:EBI0_CA_CKE_1,D6000=MT53E1536M32D4DE-046(J5_NC/CKE1_A) ENDPNT
LPDDR4 | EBI0_CA_CS_0 | [13 empty] | 278 | EBI0_CA_CS_0 | 0 |  |  |  | D5700(E17) z22.z24.EBI0CA:EBI0_CA_CS_0,D6000=MT53E1536M32D4DE-046(H4_CS0_A) ENDPNT
LPDDR4 | EBI0_CA_CS_1 | [13 empty] | 279 | EBI0_CA_CS_1 | 0 |  |  |  | D5700(F18) z22.z24.EBI0CA:EBI0_CA_CS_1,D6000=MT53E1536M32D4DE-046(H3_NC/CS1_A) ENDPNT
LPDDR4 | R240OhmToGND | [13 empty] | 280 | EBI0_CAL | 0 |  |  |  | D5700(D8) z22.z24.SIGN001133
LPDDR4 | EBI0_DMI_0 | [13 empty] | 281 | EBI0_DMI_0 | 0 |  |  |  | D5700(A5) z22.z24.EBI0DQ:EBI0_DMI_0,D6000=MT53E1536M32D4DE-046(C10_DMI1_A) ENDPNT
LPDDR4 | EBI0_DMI_1 | [13 empty] | 282 | EBI0_DMI_1 | 0 |  |  |  | D5700(A13) z22.z24.EBI0DQ:EBI0_DMI_1,D6000=MT53E1536M32D4DE-046(C3_DMI0_A) ENDPNT
LPDDR4 | EBI0_DQ_0 | [13 empty] | 283 | EBI0_DQ_0 | 0 |  |  |  | D5700(B2) z22.z24.EBI0DQ:EBI0_DQ_0,D6000=MT53E1536M32D4DE-046(B11_DQ8_A) ENDPNT
LPDDR4 | EBI0_DQ_1 | [13 empty] | 284 | EBI0_DQ_1 | 0 |  |  |  | D5700(D6) z22.z24.EBI0DQ:EBI0_DQ_1,D6000=MT53E1536M32D4DE-046(C11_DQ9_A) ENDPNT
LPDDR4 | EBI0_DQ_10 | [13 empty] | 285 | EBI0_DQ_10 | 0 |  |  |  | D5700(A15) z22.z24.EBI0DQ:EBI0_DQ_10,D6000=MT53E1536M32D4DE-046(E2_DQ2_A) ENDPNT
LPDDR4 | EBI0_DQ_11 | [13 empty] | 286 | EBI0_DQ_11 | 0 |  |  |  | D5700(C17) z22.z24.EBI0DQ:EBI0_DQ_11,D6000=MT53E1536M32D4DE-046(F2_DQ3_A) ENDPNT
LPDDR4 | EBI0_DQ_12 | [13 empty] | 287 | EBI0_DQ_12 | 0 |  |  |  | D5700(B18) z22.z24.EBI0DQ:EBI0_DQ_12,D6000=MT53E1536M32D4DE-046(F4_DQ4_A) ENDPNT
LPDDR4 | EBI0_DQ_13 | [13 empty] | 288 | EBI0_DQ_13 | 0 |  |  |  | D5700(A17) z22.z24.EBI0DQ:EBI0_DQ_13,D6000=MT53E1536M32D4DE-046(E4_DQ5_A) ENDPNT
LPDDR4 | EBI0_DQ_14 | [13 empty] | 289 | EBI0_DQ_14 | 0 |  |  |  | D5700(C11) z22.z24.EBI0DQ:EBI0_DQ_14,D6000=MT53E1536M32D4DE-046(C4_DQ6_A) ENDPNT
LPDDR4 | EBI0_DQ_15 | [13 empty] | 290 | EBI0_DQ_15 | 0 |  |  |  | D5700(B10) z22.z24.EBI0DQ:EBI0_DQ_15,D6000=MT53E1536M32D4DE-046(B4_DQ7_A) ENDPNT
LPDDR4 | EBI0_DQ_2 | [13 empty] | 291 | EBI0_DQ_2 | 0 |  |  |  | D5700(C9) z22.z24.EBI0DQ:EBI0_DQ_2,D6000=MT53E1536M32D4DE-046(E11_DQ10_A) ENDPNT
LPDDR4 | EBI0_DQ_3 | [13 empty] | 292 | EBI0_DQ_3 | 0 |  |  |  | D5700(A9) z22.z24.EBI0DQ:EBI0_DQ_3,D6000=MT53E1536M32D4DE-046(F11_DQ11_A) ENDPNT
LPDDR4 | EBI0_DQ_4 | [13 empty] | 293 | EBI0_DQ_4 | 0 |  |  |  | D5700(C7) z22.z24.EBI0DQ:EBI0_DQ_4,D6000=MT53E1536M32D4DE-046(F9_DQ12_A) ENDPNT
LPDDR4 | EBI0_DQ_5 | [13 empty] | 294 | EBI0_DQ_5 | 0 |  |  |  | D5700(A7) z22.z24.EBI0DQ:EBI0_DQ_5,D6000=MT53E1536M32D4DE-046(E9_DQ13_A) ENDPNT
LPDDR4 | EBI0_DQ_6 | [13 empty] | 295 | EBI0_DQ_6 | 0 |  |  |  | D5700(B4) z22.z24.EBI0DQ:EBI0_DQ_6,D6000=MT53E1536M32D4DE-046(C9_DQ14_A) ENDPNT
LPDDR4 | EBI0_DQ_7 | [13 empty] | 296 | EBI0_DQ_7 | 0 |  |  |  | D5700(C3) z22.z24.EBI0DQ:EBI0_DQ_7,D6000=MT53E1536M32D4DE-046(B9_DQ15_A) ENDPNT
LPDDR4 | EBI0_DQ_8 | [13 empty] | 297 | EBI0_DQ_8 | 0 |  |  |  | D5700(A11) z22.z24.EBI0DQ:EBI0_DQ_8,D6000=MT53E1536M32D4DE-046(B2_DQ0_A) ENDPNT
LPDDR4 | EBI0_DQ_9 | [13 empty] | 298 | EBI0_DQ_9 | 0 |  |  |  | D5700(C13) z22.z24.EBI0DQ:EBI0_DQ_9,D6000=MT53E1536M32D4DE-046(C2_DQ1_A) ENDPNT
LPDDR4 | EBI0_DQS_C_0 | [13 empty] | 299 | EBI0_DQS_C_0 | 0 |  |  |  | D5700(B6) z22.z24.EBI0DQ:EBI0_DQS_C_0,D6000=MT53E1536M32D4DE-046(E10_DQS1_C_A) ENDPNT
LPDDR4 | EBI0_DQS_C_1 | [13 empty] | 300 | EBI0_DQS_C_1 | 0 |  |  |  | D5700(C15) z22.z24.EBI0DQ:EBI0_DQS_C_1,D6000=MT53E1536M32D4DE-046(E3_DQS0_C_A) ENDPNT
LPDDR4 | EBI0_DQS_T_0 | [13 empty] | 301 | EBI0_DQS_T_0 | 0 |  |  |  | D5700(C5) z22.z24.EBI0DQ:EBI0_DQS_T_0,D6000=MT53E1536M32D4DE-046(D10_DQS1_T_A) ENDPNT
LPDDR4 | EBI0_DQS_T_1 | [13 empty] | 302 | EBI0_DQS_T_1 | 0 |  |  |  | D5700(B14) z22.z24.EBI0DQ:EBI0_DQS_T_1,D6000=MT53E1536M32D4DE-046(D3_DQS0_T_A) ENDPNT
LPDDR4 | EBI1_CA_CA_0 | [13 empty] | 303 | EBI1_CA_CA_0 | 0 |  |  |  | D5700(F22) z22.z24.EBI1CA:EBI1_CA_CA_0,D6000=MT53E1536M32D4DE-046(R2_CA0_B) ENDPNT
LPDDR4 | EBI1_CA_CA_1 | [13 empty] | 304 | EBI1_CA_CA_1 | 0 |  |  |  | D5700(E21) z22.z24.EBI1CA:EBI1_CA_CA_1,D6000=MT53E1536M32D4DE-046(P2_CA1_B) ENDPNT
LPDDR4 | EBI1_CA_CA_2 | [13 empty] | 305 | EBI1_CA_CA_2 | 0 |  |  |  | D5700(E29) z22.z24.EBI1CA:EBI1_CA_CA_2,D6000=MT53E1536M32D4DE-046(R9_CA2_B) ENDPNT
LPDDR4 | EBI1_CA_CA_3 | [13 empty] | 306 | EBI1_CA_CA_3 | 0 |  |  |  | D5700(F30) z22.z24.EBI1CA:EBI1_CA_CA_3,D6000=MT53E1536M32D4DE-046(R10_CA3_B) ENDPNT
LPDDR4 | EBI1_CA_CA_4 | [13 empty] | 307 | EBI1_CA_CA_4 | 0 |  |  |  | D5700(F32) z22.z24.EBI1CA:EBI1_CA_CA_4,D6000=MT53E1536M32D4DE-046(R11_CA4_B) ENDPNT
LPDDR4 | EBI1_CA_CA_5 | [13 empty] | 308 | EBI1_CA_CA_5 | 0 |  |  |  | D5700(E31) z22.z24.EBI1CA:EBI1_CA_CA_5,D6000=MT53E1536M32D4DE-046(P11_CA5_B) ENDPNT
LPDDR4 | EBI1_CA_CK_C | [13 empty] | 309 | EBI1_CA_CK_C | 0 |  |  |  | D5700(F28) z22.z24.EBI1CA:EBI1_CA_CK_C,D6000=MT53E1536M32D4DE-046(P9_CK_C_B) ENDPNT
LPDDR4 | EBI1_CA_CK_T | [13 empty] | 310 | EBI1_CA_CK_T | 0 |  |  |  | D5700(E27) z22.z24.EBI1CA:EBI1_CA_CK_T,D6000=MT53E1536M32D4DE-046(P8_CK_T_B) ENDPNT
LPDDR4 | EBI1_CA_CKE_0 | [13 empty] | 311 | EBI1_CA_CKE_0 | 0 |  |  |  | D5700(E25) z22.z24.EBI1CA:EBI1_CA_CKE_0,D6000=MT53E1536M32D4DE-046(P4_CKE0_B) ENDPNT
LPDDR4 | EBI1_CA_CKE_1 | [13 empty] | 312 | EBI1_CA_CKE_1 | 0 |  |  |  | D5700(F26) z22.z24.EBI1CA:EBI1_CA_CKE_1,D6000=MT53E1536M32D4DE-046(P5_NC/CKE1_B) ENDPNT
LPDDR4 | EBI1_CA_CS_0 | [13 empty] | 313 | EBI1_CA_CS_0 | 0 |  |  |  | D5700(F24) z22.z24.EBI1CA:EBI1_CA_CS_0,D6000=MT53E1536M32D4DE-046(R4_CS0_B) ENDPNT
LPDDR4 | EBI1_CA_CS_1 | [13 empty] | 314 | EBI1_CA_CS_1 | 0 |  |  |  | D5700(E23) z22.z24.EBI1CA:EBI1_CA_CS_1,D6000=MT53E1536M32D4DE-046(R3_NC/CS1_B) ENDPNT
LPDDR4 | EBI1_DMI_0 | [13 empty] | 315 | EBI1_DMI_0 | 0 |  |  |  | D5700(A35) z22.z24.EBI1DQ:EBI1_DMI_0,D6000=MT53E1536M32D4DE-046(Y10_DMI1_B) ENDPNT
LPDDR4 | EBI1_DMI_1 | [13 empty] | 316 | EBI1_DMI_1 | 0 |  |  |  | D5700(A27) z22.z24.EBI1DQ:EBI1_DMI_1,D6000=MT53E1536M32D4DE-046(Y3_DMI0_B) ENDPNT
LPDDR4 | EBI1_DQ_0 | [13 empty] | 317 | EBI1_DQ_0 | 0 |  |  |  | D5700(D38) z22.z24.EBI1DQ:EBI1_DQ_0,D6000=MT53E1536M32D4DE-046(AA11_DQ8_B) ENDPNT
LPDDR4 | EBI1_DQ_1 | [13 empty] | 318 | EBI1_DQ_1 | 0 |  |  |  | D5700(B38) z22.z24.EBI1DQ:EBI1_DQ_1,D6000=MT53E1536M32D4DE-046(Y11_DQ9_B) ENDPNT
LPDDR4 | EBI1_DQ_10 | [13 empty] | 319 | EBI1_DQ_10 | 0 |  |  |  | D5700(A25) z22.z24.EBI1DQ:EBI1_DQ_10,D6000=MT53E1536M32D4DE-046(V2_DQ2_B) ENDPNT
LPDDR4 | EBI1_DQ_11 | [13 empty] | 320 | EBI1_DQ_11 | 0 |  |  |  | D5700(C23) z22.z24.EBI1DQ:EBI1_DQ_11,D6000=MT53E1536M32D4DE-046(U2_DQ3_B) ENDPNT
LPDDR4 | EBI1_DQ_12 | [13 empty] | 321 | EBI1_DQ_12 | 0 |  |  |  | D5700(B22) z22.z24.EBI1DQ:EBI1_DQ_12,D6000=MT53E1536M32D4DE-046(U4_DQ4_B) ENDPNT
LPDDR4 | EBI1_DQ_13 | [13 empty] | 322 | EBI1_DQ_13 | 0 |  |  |  | D5700(A23) z22.z24.EBI1DQ:EBI1_DQ_13,D6000=MT53E1536M32D4DE-046(V4_DQ5_B) ENDPNT
LPDDR4 | EBI1_DQ_14 | [13 empty] | 323 | EBI1_DQ_14 | 0 |  |  |  | D5700(C29) z22.z24.EBI1DQ:EBI1_DQ_14,D6000=MT53E1536M32D4DE-046(Y4_DQ6_B) ENDPNT
LPDDR4 | EBI1_DQ_15 | [13 empty] | 324 | EBI1_DQ_15 | 0 |  |  |  | D5700(B30) z22.z24.EBI1DQ:EBI1_DQ_15,D6000=MT53E1536M32D4DE-046(AA4_DQ7_B) ENDPNT
LPDDR4 | EBI1_DQ_2 | [13 empty] | 325 | EBI1_DQ_2 | 0 |  |  |  | D5700(C31) z22.z24.EBI1DQ:EBI1_DQ_2,D6000=MT53E1536M32D4DE-046(V11_DQ10_B) ENDPNT
LPDDR4 | EBI1_DQ_3 | [13 empty] | 326 | EBI1_DQ_3 | 0 |  |  |  | D5700(A31) z22.z24.EBI1DQ:EBI1_DQ_3,D6000=MT53E1536M32D4DE-046(U11_DQ11_B) ENDPNT
LPDDR4 | EBI1_DQ_4 | [13 empty] | 327 | EBI1_DQ_4 | 0 |  |  |  | D5700(C33) z22.z24.EBI1DQ:EBI1_DQ_4,D6000=MT53E1536M32D4DE-046(U9_DQ12_B) ENDPNT
LPDDR4 | EBI1_DQ_5 | [13 empty] | 328 | EBI1_DQ_5 | 0 |  |  |  | D5700(A33) z22.z24.EBI1DQ:EBI1_DQ_5,D6000=MT53E1536M32D4DE-046(V9_DQ13_B) ENDPNT
LPDDR4 | EBI1_DQ_6 | [13 empty] | 329 | EBI1_DQ_6 | 0 |  |  |  | D5700(B36) z22.z24.EBI1DQ:EBI1_DQ_6,D6000=MT53E1536M32D4DE-046(Y9_DQ14_B) ENDPNT
LPDDR4 | EBI1_DQ_7 | [13 empty] | 330 | EBI1_DQ_7 | 0 |  |  |  | D5700(C37) z22.z24.EBI1DQ:EBI1_DQ_7,D6000=MT53E1536M32D4DE-046(AA9_DQ15_B) ENDPNT
LPDDR4 | EBI1_DQ_8 | [13 empty] | 331 | EBI1_DQ_8 | 0 |  |  |  | D5700(A29) z22.z24.EBI1DQ:EBI1_DQ_8,D6000=MT53E1536M32D4DE-046(AA2_DQ0_B) ENDPNT
LPDDR4 | EBI1_DQ_9 | [13 empty] | 332 | EBI1_DQ_9 | 0 |  |  |  | D5700(C27) z22.z24.EBI1DQ:EBI1_DQ_9,D6000=MT53E1536M32D4DE-046(Y2_DQ1_B) ENDPNT
LPDDR4 | EBI1_DQS_C_0 | [13 empty] | 333 | EBI1_DQS_C_0 | 0 |  |  |  | D5700(B34) z22.z24.EBI1DQ:EBI1_DQS_C_0,D6000=MT53E1536M32D4DE-046(V10_DQS1_C_B) ENDPNT
LPDDR4 | EBI1_DQS_C_1 | [13 empty] | 334 | EBI1_DQS_C_1 | 0 |  |  |  | D5700(C25) z22.z24.EBI1DQ:EBI1_DQS_C_1,D6000=MT53E1536M32D4DE-046(V3_DQS0_C_B) ENDPNT
LPDDR4 | EBI1_DQS_T_0 | [13 empty] | 335 | EBI1_DQS_T_0 | 0 |  |  |  | D5700(C35) z22.z24.EBI1DQ:EBI1_DQS_T_0,D6000=MT53E1536M32D4DE-046(W10_DQS1_T_B) ENDPNT
LPDDR4 | EBI1_DQS_T_1 | [13 empty] | 336 | EBI1_DQS_T_1 | 0 |  |  |  | D5700(B26) z22.z24.EBI1DQ:EBI1_DQS_T_1,D6000=MT53E1536M32D4DE-046(W3_DQS0_T_B) ENDPNT
LPDDR4 | DDR_RESET_B | [13 empty] | 352 | DDR_RESET_N | 0 | out |  |  | D5700(A19) z22.z24.DDR_RESET_B,D6000=MT53E1536M32D4DE-046(T11_%RESET%) ENDPNT
MP | MP_MODE_0 | [13 empty] | 353 | MODE_0 | MISC | in |  | PD | D5700(AR37) z22.z27.SIGN00156,MP_MODE_0=MP(1) ENDPNT
MP | MP_MODE_1 | [13 empty] | 354 | MODE_1 | MISC | in |  | PD | D5700(AT38) z22.z27.SIGN00157,MP_MODE_1=MP(1) ENDPNT
PWR | PWR:U18S_IO_SOCPMIC | [13 empty] | 526 | VDDPX_3 | 0 |  |  |  | D5700(AD8) PWR:U18S_IO_SOCPMIC POWERNET
PWR | PWR:U18S_IO_SOCPMIC | [13 empty] | 527 | VDDPX_3 | 0 |  |  |  | D5700(AF8) PWR:U18S_IO_SOCPMIC POWERNET
PWR | PWR:U18S_IO_SOCPMIC | [13 empty] | 528 | VDDPX_3 | 0 |  |  |  | D5700(AK32) PWR:U18S_IO_SOCPMIC POWERNET
PWR | PWR:U18S_IO_SOCPMIC | [13 empty] | 529 | VDDPX_3 | 0 |  |  |  | D5700(AM14) PWR:U18S_IO_SOCPMIC POWERNET
PWR | PWR:U18S_IO_SOCPMIC | [13 empty] | 530 | VDDPX_3 | 0 |  |  |  | D5700(AM20) PWR:U18S_IO_SOCPMIC POWERNET
PWR | PWR:U18S_IO_SOCPMIC | [13 empty] | 531 | VDDPX_3 | 0 |  |  |  | D5700(AM30) PWR:U18S_IO_SOCPMIC POWERNET
PWR | PWR:U18S_IO_SOCPMIC | [13 empty] | 532 | VDDPX_3 | 0 |  |  |  | D5700(AN13) PWR:U18S_IO_SOCPMIC POWERNET
PWR | PWR:U18S_IO_SOCPMIC | [13 empty] | 533 | VDDPX_3 | 0 |  |  |  | D5700(K32) PWR:U18S_IO_SOCPMIC POWERNET
PWR | PWR:U18S_IO_SOCPMIC | [13 empty] | 534 | VDDPX_3 | 0 |  |  |  | D5700(M8) PWR:U18S_IO_SOCPMIC POWERNET
PWR | PWR:U18S_IO_SOCPMIC | [13 empty] | 535 | VDDPX_3 | 0 |  |  |  | D5700(R31) PWR:U18S_IO_SOCPMIC POWERNET
PWR | PWR:U18S_IO_SOCPMIC | [13 empty] | 536 | VDDPX_5 | 0 |  |  |  | D5700(AM8) PWR:U18S_IO_SOCPMIC POWERNET
PWR | PWR:U18S_IO_SOCPMIC | [13 empty] | 537 | VDDPX_6 | 0 |  |  |  | D5700(AK8) PWR:U18S_IO_SOCPMIC POWERNET
PWR | PWR:U18S_IO_SOCPMIC | [13 empty] | 538 | VDDPX_7 | 0 |  |  |  | D5700(G33) PWR:U18S_IO_SOCPMIC POWERNET
SA6155_CTRL | SCC_CPU_BOOT_1V8:CPU_LUNB | [13 empty] | 29 | GPIO_28 | GPIO | 0: IN | 0: low |  | D5700(AC3) SCC_CPU_BOOT_1V8:CPU_LUNB,EP8751=EP(1) ENDPNT,D8752(7) SYS_DBG_3V3:CPU_BOOT_OPT0,MP9993=MP(1) ENDPNT,X9960=1mmMicroCard(24) ENDPNT,R8760(1) z29.SCC_CPU_BOOT_3V3:CPU_LUNB,D8500=SAK-TC377TP-96F300S(K19_P21.2) ENDPNT | 1: PULL_DOWN
SA6155_CTRL | SCC_CPU_BOOT_1V8:CPU_LUNCTS | [13 empty] | 30 | GPIO_29 | GPIO | 0: IN | 0: low |  | D5700(AD4) SCC_CPU_BOOT_1V8:CPU_LUNCTS,EP8752=EP(1) ENDPNT,D8752(8) SYS_DBG_3V3:CPU_BOOT_OPT1,MP9994=MP(1) ENDPNT,X9960=1mmMicroCard(26) ENDPNT,R8750(1) z29.SCC_CPU_BOOT_3V3:CPU_LUNCTS,D8500=SAK-TC377TP-96F300S(J19_P21.3) ENDPNT | 1: PULL_DOWN
SA6155_CTRL | CPU_PMIC_CTRL_1V8:CXO | [13 empty] | 351 | CXO | MISC | in |  |  | D5700(V34) z22.CPU_PMIC_CTRL_1V8:CXO,R5731(2) z22.z25.z26.D5730:R9_CPU_PMIC_CTRL_1V8__P0__CXO,D5730=PMM6155AU(R9_LN_BB_CLK1) ENDPNT
SA6155_CTRL | CPU_PMIC_SPMI_1V8:SPMI_CLK | [13 empty] | 355 | PMIC_SPMI_CLK | MISC | out |  |  | D5700(AV24) z22.CPU_PMIC_SPMI_1V8:SPMI_CLK,D5730=PMM6155AU(C19_SPMI_CLK) ENDPNT,MP_CPU_PMIC_SPMI_CLK=MP(1) ENDPNT
SA6155_CTRL | CPU_PMIC_SPMI_1V8:SPMI_DATA | [13 empty] | 356 | PMIC_SPMI_DATA | MISC | io |  |  | D5700(AW23) z22.CPU_PMIC_SPMI_1V8:SPMI_DATA,D5730=PMM6155AU(D18_SPMI_DATA) ENDPNT,MP_CPU_PMIC_SPMI_DATA=MP(1) ENDPNT
SA6155_CTRL | SCC_PMIC_CTRL_1V8:CPU_PS_HOLD | [13 empty] | 357 | PS_HOLD | MISC | out |  |  | D5700(AV38) z22.z27.D5700:AV38_SCC_PMIC_CTRL_1V8__P0__CPU_PS_HOLD,R5701(1) SCC_PMIC_CTRL_1V8:CPU_PS_HOLD,D5730=PMM6155AU(E17_PS_HOLD) ENDPNT,MP_CPU_PMIC_SPMI_PS_HOLD=MP(1) ENDPNT,D8758(8) z29.SCC_PMIC_CTRL_3V3:CPU_PS_HOLD,D8500=SAK-TC377TP-96F300S(M16_P22.8) ENDPNT,MP_PS_HOLD_B_3V3=MP(1) ENDPNT,R5701(1) SCC_PMIC_CTRL_1V8:CPU_PS_HOLD{#2},R5733(1) z22.z25.z26.SIGN001188,MP_PS_HOLD_B=MP(1) ENDPNT,R5737(1) SCC_PMIC_CTRL_1V8:CPU_PS_HOLD,NODEV=SCC_PMIC_CTRL_1V8:CPU_PS_HOLD(LOOPCUT) ENDPNT,R5733(1) z22.z25.z26.SIGN001188{#2},R5739(1) z22.z25.z26.SIGN001187,D5731(2) SYS_DBG_3V3:CPU_RST_B,MP_CPU_RST_B=MP(1) ENDPNT,R9965(2) z21.SYS_DBG_3V3_CPU_RST_B_P1,MP9976=MP(1) ENDPNT,X9960=1mmMicroCard(27) ENDPNT,R5701(1) SCC_PMIC_CTRL_1V8:CPU_PS_HOLD{#3},R5737(2) z22.z25.z26.SIGN001188,NODEV=z22.z25.z26.SIGN001188(LOOPCUT) ENDPNT,R5701(1) SCC_PMIC_CTRL_1V8:CPU_PS_HOLD{#4},V8750(1) z29.SCC_PMIC_CTRL_3V3:SET_CPU_PS_HOLD,D8500=SAK-TC377TP-96F300S(T13_P34.4) ENDPNT
SA6155_CTRL | CPU_PMIC_CTRL_1V8:PON_RESET_B | [13 empty] | 359 | RESIN_N | MISC | in |  |  | D5700(AT36) z22.z27.CPU_PMIC_CTRL_1V8_PON_RESET_B,MP_PON_RST_B=MP(1) ENDPNT,R5705(1) z22.CPU_PMIC_CTRL_1V8:PON_RESET_B,D5730=PMM6155AU(G19_PON_RESET_N) ENDPNT,MP_PON_RESET=MP(1) ENDPNT
SA6155_CTRL | CPU_DAB_STA710_I2S_DATA_1V8:I2S_DATA0,SCC_CPU_BOOT_1V8:CPU_FORCE_FASTBOOT | [13 empty] | 27 | HS1_MI2S_DATA0 | HS1_I2S | 0: IN | 0: low |  | D5700(AR5) SCC_CPU_BOOT_1V8:CPU_FORCE_FASTBOOT,EP8753=EP(1) ENDPNT,D8752(9) SYS_DBG_3V3:CPU_BOOT_MODE1,MP9975=MP(1) ENDPNT,X9960=1mmMicroCard(22) ENDPNT,R8761(1) z29.SCC_CPU_BOOT_3V3:CPU_FORCE_FASTBOOT,D8500=SAK-TC377TP-96F300S(J17_P21.1) ENDPNT | 1: PULL_DOWN
SA6155_CTRL | SCC_CPU_BOOT_1V8:CPU_WDOG_OFF,SA6155_BOOTCFG_1V8:WDOG_OFF | [13 empty] | 58 | WUP_GPIO_57 | WUP_GPIO,PDC | 0: IN | 0: low |  | D5700(AN31) SCC_CPU_BOOT_1V8:CPU_WDOG_OFF,D5961=74LVC1G32(Y) ENDPNT | 1: PULL_DOWN
SA6155_CTRL | CPU_WLAN_PCIE_CTRL_1V8:NRESET_B,SCC_CPU_BOOT_1V8:CPU_FORCE_USB, SA6155_BOOTCFG_1V8:FORCE_USB | [13 empty] | 102 | PCIE_RST_N | PCIE | 1: OUT | 0: low | PD-10k | D5700(W33) ETH0_PCIE_CTRL_1V8:PCIE_RST_B,MP8422=MP(1) ENDPNT,D8441(5) z36.z37.SIGN001145,MV8004=NC(1) ENDPNT,D5700(W33) ETH0_PCIE_CTRL_1V8:PCIE_RST_B{#2},D8441(4) z36.ETH0_PCIE_CTRL_3V3:PCIE_RST_B,D8010=88Q5152(E2_PCIE_RSTN) ENDPNT,MP8425=MP(1) ENDPNT,D5700(W33) ETH0_PCIE_CTRL_1V8:PCIE_RST_B{#3},R5987(2) SCC_CPU_BOOT_1V8:CPU_FORCE_USB,EP8750=EP(1) ENDPNT,D8752(6) SYS_DBG_3V3:CPU_BOOT_MODE0,MP9974=MP(1) ENDPNT,X9960=1mmMicroCard(20) ENDPNT,R8759(1) z29.SCC_CPU_BOOT_3V3:CPU_FORCE_USB,D8500=SAK-TC377TP-96F300S(K17_P21.0) ENDPNT | 0: NO_PULL
SA6155_CTRL | CPU_RESET_OUT:RESET_OUT_B_1V8, CPU_RESET_OUT:RESET_OUT_1V8CPU_RESET_OUT:RESET_OUT_B_3V3, CPU_RESET_OUT:RESET_OUT_3V3 | [13 empty] | 360 | RESOUT_N | MISC | out |  |  | D5700(B20) CPU_RESET_OUT:RESET_OUT_B_1V8,EP6422=EP(1) ENDPNT,MP_CPU_RST_OUT=MP(1) ENDPNT,R5735(1) z22.z27.CPU_RST_OUT_B,D5701(3) CPU_RESET_OUT:RESET_OUT_B_3V3,D9960=74LVC1G08(A) ENDPNT,D5702(4) CPU_RESET_OUT:RESET_OUT_3V3,D8750=74AVC4T245(1%OE%) ENDPNT,D8750=74AVC4T245(2%OE%) ENDPNT,D8751=74AVC4T245(1%OE%) ENDPNT,D8751=74AVC4T245(2%OE%) ENDPNT,D5701(3) CPU_RESET_OUT:RESET_OUT_B_3V3{#2},R8510(1) z29.z32.D8500:V20_CPU_RESET_OUT__P0__RESET_OUT_B_3V3,D8500=SAK-TC377TP-96F300S(V20_P23.0) ENDPNT,D5701(3) CPU_RESET_OUT:RESET_OUT_B_3V3{#3},R9961(1) z21.CPU_RESET_OUT_RESET_OUT_B_3V3_P1,X9960=1mmMicroCard(18) ENDPNT,R5735(1) z22.z27.CPU_RST_OUT_B{#2},D5703(4) CPU_RESET_OUT:RESET_OUT_1V8,D8434=74AVC4T245(1%OE%) ENDPNT,D8434=74AVC4T245(2%OE%) ENDPNT,D8435=74AVC4T245(1%OE%) ENDPNT,D8435=74AVC4T245(2%OE%) ENDPNT,D8436=74AVC4T245(1%OE%) ENDPNT,D8436=74AVC4T245(2%OE%) ENDPNT,D8440=74AVC2T245(%OE%) ENDPNT,D8441=74AVC2T245(%OE%) ENDPNT,D5700(B20) CPU_RESET_OUT:RESET_OUT_B_1V8{#2},R6416(2) z02.SIGN00150,D6400=KLMAG2GEUF-B04QT57(K5_%RESET%) ENDPNT
SA6155_CTRL | CPU_BTWLAN_CTRL_1V8:SLEEP_CLK,CPU_PMIC_CTRL_1V8:SLEEP_CLK | [13 empty] | 362 | SLEEP_CLK | MISC | in |  |  | D5700(AU37) z22.CPU_PMIC_CTRL_1V8:SLEEP_CLK,D5730=PMM6155AU(D4_SLEEP_CLK) ENDPNT,MP_SLEEP_CLK=MP(1) ENDPNT
SA6155_HW | SA6155_BOOTCFG_1V8:FORCE_USB_POLARITY | [13 empty] | 44 | FORCED_USB_BOOT_POLARITY_SEL | BOOT | 0: IN | 0: low | PD-EXT-4k7 | D5700(AG1) z22.z28.SA4150_BOOTCFG_1V8:FORCE_USB_POLARITY | 1: PULL_DOWN
SA6155_HW | SA6155_BOOTCFG_1V8:MD13 | [13 empty] | 55 | GPIO_54 | GPIO | 1: OUT | 0: low | PD-4k7 | D5700(AP34) z22.z28.SA4150_BOOTCFG_1V8:MD13 | 1: PULL_DOWN
SA6155_HW | SA6155_BOOTCFG_1V8:MD11 | [13 empty] | 64 | GPIO_63 | GPIO | 1: OUT | 0: low | PD-4k7, PU (configurable if required) | D5700(AR25) z22.z28.SA4150_BOOTCFG_1V8:MD11 | 1: PULL_DOWN
SA6155_HW | SA6155_BOOTCFG_1V8:MD07 | [13 empty] | 73 | GPIO_72 | GPIO | 1: OUT | 0: low | PD-4k7 | D5700(AN27) z22.z28.SA4150_BOOTCFG_1V8:MD07 | 1: PULL_DOWN
SA6155_HW | SA6155_BOOTCFG_1V8:MD01 | [13 empty] | 89 | GPIO_88 | GPIO,PDC | 1: OUT | 0: low | PD-4k7 | D5700(G35) z22.z28.SA4150_BOOTCFG_1V8:MD01 | 1: PULL_DOWN
SA6155_HW | CPU_DAB_STA710_I2S_DATA_1V8:I2S_DATA1,SA6155_BOOTCFG_1V8:MD02 | [13 empty] | 28 | HS1_MI2S_DATA1 | HS1_I2S | 1: OUT | 0: low | PD-EXT-4k7 | D5700(AT4) z22.z28.SA4150_BOOTCFG_1V8:MD02 | 1: PULL_DOWN
SA6155_HW | SA6155_BOOTCFG_1V8:MD14,CPU_USB20_1_CTRL_1V8:VBUS_PWR_EN | [13 empty] | 56 | BOOT_CONFIG(14) | BOOT | 1: OUT | 0: low | PD-4k7 | D5700(AL31) z22.z28.SA4150_BOOTCFG_1V8:MD14 | 1: PULL_DOWN
SA6155_HW | CPU_USB20_0_CTRL_1V8:VBUS_PWR_EN,SA6155_BOOTCFG_1V8:MD06 | [13 empty] | 57 | WUP_GPIO_56 | WUP_GPIO,PDC | 1: OUT | 0: low | PD-4k7 | D5700(AM32) CPU_USB30_EDL_CTRL_1V8:USB_PWR_EN,MP9961=MP(1) ENDPNT,X9960=1mmMicroCard(56) ENDPNT | 0: NO_PULL
SA6155_HW | SCC_CPU_BOOT_1V8:CPU_WDOG_OFF,SA6155_BOOTCFG_1V8:WDOG_OFF | [13 empty] | 58 | WUP_GPIO_57 | WUP_GPIO,PDC | 0: IN | 0: low |  | D5700(AN31) SCC_CPU_BOOT_1V8:CPU_WDOG_OFF,D5961=74LVC1G32(Y) ENDPNT | 1: PULL_DOWN
SA6155_HW | CPU_AMFM_CTRL_1V8:RST_B,SA6155_BOOTCFG_1V8:MD10 | [13 empty] | 62 | BOOT_CONFIG(10) | BOOT | 1: OUT | 0: low | PD-4k7 | D5700(AN25) z22.z28.SA4150_BOOTCFG_1V8:MD10 | 1: PULL_DOWN
SA6155_HW | CPU_USBHUB_CTRL_1V8:HUB_RST,SA6155_BOOTCFG_1V8:MD08 | [13 empty] | 66 | GPIO_65 | GPIO | 1: OUT | 0: low | PD-4k7 | D5700(AT30) z22.z28.SA4150_BOOTCFG_1V8:MD08 | 1: PULL_DOWN
SA6155_HW | CPU_USB20_1_CTRL_3V3:VBUS_PWR_EN,SA6155_BOOTCFG_1V8:MD09 | [13 empty] | 68 | GPIO_67 | GPIO | 1: OUT | 0: low | PD-4k7 | D5700(AR27) z22.z28.SA4150_BOOTCFG_1V8:MD09 | 1: PULL_DOWN
SA6155_HW | CPU_USBHUB_CTRL_1V8:USB_HUB_I2C_EN,SA6155_BOOTCFG_1V8:MD12 | [13 empty] | 70 | GPIO_69 | GPIO | 1: OUT | 0: low | PD-4k7 | D5700(AP30) z22.z28.SA4150_BOOTCFG_1V8:MD12 | 1: PULL_DOWN
SA6155_HW | CPU_USB20_0_CTRL_1V8:USB_OTG_EN,SA6155_BOOTCFG_1V8:MD15 | [13 empty] | 88 | WUP_GPIO_87 | WUP_GPIO,PDC | 1: OUT | 0: low |  | D5700(AL7) z22.z28.SA4150_BOOTCFG_1V8:MD15 | 1: PULL_DOWN
SA6155_HW | CPU_VI4_CTRL_1V8:RST_B,SA6155_BOOTCFG_1V8:MD04 | [13 empty] | 100 | WUP_GPIO_99 | WUP_GPIO,PDC | 1: OUT | 0: low |  | D5700(N33) CPU_RGMII_1V8:RGMII_TXCLK_OUT,R8439(2) z36.z37.SIGN001158,D8435(9) z36.CPU_RGMII_1V8_GTD:RGMII_TXCLK_OUT,R8043(1) z36.z38.z39.SIGN001275,D8010=88Q5152(F18_P7_OUTCLK) ENDPNT | 0: NO_PULL
SA6155_HW | CPU_WLAN_PCIE_CTRL_1V8:NRESET_B,SCC_CPU_BOOT_1V8:CPU_FORCE_USB, SA6155_BOOTCFG_1V8:FORCE_USB | [13 empty] | 102 | PCIE_RST_N | PCIE | 1: OUT | 0: low | PD-10k | D5700(W33) ETH0_PCIE_CTRL_1V8:PCIE_RST_B,MP8422=MP(1) ENDPNT,D8441(5) z36.z37.SIGN001145,MV8004=NC(1) ENDPNT,D5700(W33) ETH0_PCIE_CTRL_1V8:PCIE_RST_B{#2},D8441(4) z36.ETH0_PCIE_CTRL_3V3:PCIE_RST_B,D8010=88Q5152(E2_PCIE_RSTN) ENDPNT,MP8425=MP(1) ENDPNT,D5700(W33) ETH0_PCIE_CTRL_1V8:PCIE_RST_B{#3},R5987(2) SCC_CPU_BOOT_1V8:CPU_FORCE_USB,EP8750=EP(1) ENDPNT,D8752(6) SYS_DBG_3V3:CPU_BOOT_MODE0,MP9974=MP(1) ENDPNT,X9960=1mmMicroCard(20) ENDPNT,R8759(1) z29.SCC_CPU_BOOT_3V3:CPU_FORCE_USB,D8500=SAK-TC377TP-96F300S(K17_P21.0) ENDPNT | 0: NO_PULL
SA6155_HW | CPU_EXTAMP_1V8:MUTE,SA6155_BOOTCFG_1V8:MD03 | [13 empty] | 121 | WUP_GPIO_120 | WUP_GPIO,PDC | 1: OUT | 0: low | PU-4k7 |  | 0: NO_PULL
SA6155_HW | CPU_VO02_CTRL_1V8:RST_B,SA6155_BOOTCFG_1V8:MD05 | [13 empty] | 151 | WUP_SSC_GPIO_27 | WUP_SSC_GPIO | 1: OUT | 0: low | PD-4k7, PU (configurable if required) | D5700(AT16) z22.z28.SA4150_BOOTCFG_1V8:MD05 | 1: PULL_DOWN
STR | SCC_STR_CTRL_1V8:CPU_STR_WUP_B | [13 empty] | 42 | WUP_GPIO_41 | WUP_GPIO,PDC | 0: IN | 0: low |  | D5700(AE1) SCC_STR_CTRL_1V8:CPU_STR_WUP,V8755(1) SCC_STR_CTRL_3V3:CPU_STR_WUP,D8500=SAK-TC377TP-96F300S(T15_P32.5) ENDPNT | 3: PULL_UP
TP_fb | CPU_TP_FB_I2C_1V8:I2C_SDA | I2C interface data. |  |  |  |  | *(SDA)* | CPU | I2C | dc | io | dc | dc | PU-EXT | 15 | I2C_SDA | I2C_QUP5, QUP5 | 0: IO | 0: low | PU-4.7K |  | 0: NO_PULL
TP_fb | CPU_TP_FB_I2C_1V8:I2C_SCL | I2C interface clock. |  |  |  |  | *(SCL)* | CPU | I2C | dc | out | dc | dc | PU-EXT | 16 | I2C_SCL | I2C_QUP5, QUP5 | 1: OUT | 0: low | PU-4.7K |  | 0: NO_PULL
TP_fb | CPU_TP_FB_I2C_3V3:I2C_SDA | I2C interface data. |  |  |  |  | *(SDA)* | CPU | I2C | dc | io | dc | dc | PU-EXT
TP_fb | CPU_TP_FB_I2C_3V3:I2C_SCL | I2C interface clock. |  |  |  |  | *(SCL)* | CPU | I2C | dc | out | dc | dc | PU-EXT
Ext_Display_ind_sb | CPU_TP_PWR_E_1V8:PWR_EN | enable signal to ext display |  |  |  |  | dc | CPU | GPIO | low | out | high:on |  |  | 14 | WUP_GPIO_13 | WUP_GPIO,PDC | 1: OUT | 0: low |  |  | 0: NO_PULL
Ext_Display_ind_sb | CPU_TP_PWR_E_3V3:PWR_EN | enable signal to ext display |  |  |  |  | dc | CPU | GPIO | low | out | high:on
Ext_SVC_logic_mb | CPU_EXTSVC_1V8:LVDS_DETECT | enable signal to ext display |  |  |  |  | dc | CPU | GPIO | high | in | high:on |  |  | 13 | GPIO_12 | GPIO | 0: IN | 1: high | PU |  | 0: NO_PULL
Ext_SVC_logic_mb | CPU_EXTSVC_3V3:LVDS_DETECT | enable signal to ext display |  |  |  |  | dc | CPU | GPIO | high | in | high:on
GNSS_CPU_CTRL | CPU_GNSS_CTRL_1V8:DNL_EN | On/OFF 1pps | [8 empty] | out |  |  |  | 135 | SSC_GPIO_11 | SSC_GPIO | 1: OUT | 0: low |  |  | 0: NO_PULL
GNSS_CPU_CTRL | CPU_GNSS_CTRL_1V8:1PPS | SoC 1PPS input from GNSS |  |  |  | uBlox9x | dc | SCC | GPIO | dc | out |  |  | PU ext | 133 | I2C_SCL | I2C_SSC_QUP2, SSC_QUP2 | 0: IN | 0: low |  |  | 0: NO_PULL
GNSS_CPU_CTRL | CPU_GNSS_CTRL_3V3:1PPS | SoC 1PPS input from GNSS |  |  |  | uBlox9x | dc | SCC | GPIO | dc | out |  |  | PU ext
GNSS_CPU_CTRL | CPU_RESET_OUT_3V3 | enable level shifter | [8 empty] | out
GNSS_CPU_CTRL_ubx | CPU_GNSS_CTRL_1V8:RST | reset GNSS | [8 empty] | out |  |  |  | 134 | SSC_GPIO_10 | SSC_GPIO | 1: OUT | 0: low |  |  | 0: NO_PULL
VI67_TS3DV642_sb | CPU_MUX_VI67_CTRL_1V8:EN |  |  |  |  | TS3DV642-Q1 | *(EN)* |  | GPI | dc | dc | dc | dc | dc | 65 | GPIO_64 | GPIO | 1: OUT | 0: low |  |  | 0: NO_PULL
VI67_TS3DV642_sb | CPU_MUX_VI67_CTRL_1V8:SEL1 |  |  |  |  | TS3DV642-Q1 | *(SEL1)* |  | GPI | dc | dc | dc | dc | dc | 69 | GPIO_68 | GPIO | 1: OUT | 0: low |  |  | 0: NO_PULL
VI67_TS3DV642_sb | CPU_MUX_VI67_CTRL_1V8:SEL2 |  |  |  |  | TS3DV642-Q1 | *(SEL2)* |  | GPI | dc | dc | dc | dc | dc | 85 | GPIO_84 | GPIO,PDC | 1: OUT | 0: low |  |  | 0: NO_PULL
VI67_TS3DV642_sb | CPU_MUX_VI67_CTRL_3V3:EN |  |  |  |  | TS3DV642-Q1 | *(EN)* |  | GPI | dc | dc | dc | dc | dc
VI67_TS3DV642_sb | CPU_MUX_VI67_CTRL_3V3:SEL1 |  |  |  |  | TS3DV642-Q1 | *(SEL1)* |  | GPI | dc | dc | dc | dc | dc
VI67_TS3DV642_sb | CPU_MUX_VI67_CTRL_3V3:SEL2 |  |  |  |  | TS3DV642-Q1 | *(SEL2)* |  | GPI | dc | dc | dc | dc | dc
VO0_LT8711UX_sb | CPU_VO02_DP:DP_TX0_P |  |  |  |  | LT8711UX | *(*DRX_D0+)* | CPU | DP | dc | dc | dc | dc | dc | 200 | DP_LANE0_P | DP | out
VO0_LT8711UX_sb | CPU_VO02_DP:DP_TX0_N |  |  |  |  | LT8711UX | *(*DRX_D0-)* | CPU | DP | dc | dc | dc | dc | dc | 199 | DP_LANE0_M | DP | out
VO0_LT8711UX_sb | CPU_VO02_DP:DP_TX1_P |  |  |  |  | LT8711UX | *(*DRX_D1+)* | CPU | DP | dc | dc | dc | dc | dc | 202 | DP_LANE1_P | DP | out
VO0_LT8711UX_sb | CPU_VO02_DP:DP_TX1_N |  |  |  |  | LT8711UX | *(*DRX_D1-)* | CPU | DP | dc | dc | dc | dc | dc | 201 | DP_LANE1_M | DP | out
VO0_LT8711UX_sb | CPU_VO02_DP:DP_TX2_P |  |  |  |  | LT8711UX | *(*DRX_D2+)* | CPU | DP | dc | dc | dc | dc | dc | 204 | DP_LANE2_P | DP | out
VO0_LT8711UX_sb | CPU_VO02_DP:DP_TX2_N |  |  |  |  | LT8711UX | *(*DRX_D2-)* | CPU | DP | dc | dc | dc | dc | dc | 203 | DP_LANE2_M | DP | out
VO0_LT8711UX_sb | CPU_VO02_DP:DP_TX3_P |  | SCC_DP2HDMI_MUX_SPI_3V3:SPI_MCLK,SCC_DP2HDMI_MUX_SPI_3V3:SPI_MISO,SCC_DP2HDMI_MUX_SPI_3V3:SPI_MOSI |  |  | LT8711UX | *(*DRX_D3+)* | CPU | DP | dc | dc | dc | dc | dc | 206 | DP_LANE3_P | DP | out
VO0_LT8711UX_sb | CPU_VO02_DP:DP_TX3_N |  |  |  |  | LT8711UX | *(*DRX_D3-)* | CPU | DP | dc | dc | dc | dc | dc | 205 | DP_LANE3_M | DP | out
VO0_LT8711UX_sb | CPU_VO02_DP:DP_AUX_P |  |  |  |  | LT8711UX | *(*DRX_AUX+)* | CPU | DP | dc | dc | dc | dc | dc | 198 | DP_AUX_P | DP | out
VO0_LT8711UX_sb | CPU_VO02_DP:DP_AUX_N |  |  |  |  | LT8711UX | *(*DRX_AUX-)* | CPU | DP | dc | dc | dc | dc | dc | 197 | DP_AUX_N | DP | out
VO0_LT8711UX_sb | CPU_VO02_CTRL_1V8:INT_B | 0: RSU display timing 1: normal display timing | LT is 3V3 Device LvL needed, |  |  | LT8711UX | *(*INTIO_GPIO_2)* | CPU | GPIO | dc | out | dc | NO | dc | 87 | WUP_GPIO_86 | WUP_GPIO,PDC | 0: IN | 0: low |  |  | 0: NO_PULL
VO0_LT8711UX_sb | CPU_VO02_CTRL_1V8:RST_B |  | LT is 3V3 Device LvL needed, |  |  | LT8711UX | *(*RST_N)* | CPU | GPIO | high | out | low:on | NO | PU-EXT | 90 | WUP_GPIO_89 | WUP_GPIO,PDC | 1: OUT | 0: low |  |  | 0: NO_PULL
VO0_LT8711UX_sb | CPU_VO02_CTRL_1V8:DP_HPD |  | LT is 3V3 Device LvL needed, |  |  | LT8711UX | *(*DRX_HPD_UCC1)* | CPU | DP | dc | in | low:on | dc | PD-EXT | 86 | WUP_GPIO_85 | WUP_GPIO,PDC | 0: IN | 0: low |  |  | 0: NO_PULL
VO0_LT8711UX_sb | CPU_VO02_CTRL_3V3:INT_B | 0: RSU display timing 1: normal display timing | LT is 3V3 Device LvL needed, |  |  | LT8711UX | *(*INTIO_GPIO_2)* | CPU | GPIO | dc | out | dc | NO | dc
VO0_LT8711UX_sb | CPU_VO02_CTRL_3V3:RST_B |  | LT is 3V3 Device LvL needed, |  |  | LT8711UX | *(*RST_N)* | CPU | GPIO | high | out | low:on | NO | PU-EXT
VO0_LT8711UX_sb | CPU_VO02_CTRL_3V3:DP_HPD |  | LT is 3V3 Device LvL needed, |  |  | LT8711UX | *(*DRX_HPD_UCC1)* | CPU | DP | dc | in | low:on | dc | PD-EXT
VO0_LT8711UX_sb | CPU_VO02_CFG_I2C_1V8:I2C_SCL | Processor shall support I2C-Mst and I2C-Slv | LT is 3V3 Device LvL needed, C&C and DNL; I2C Addr 0x53r/052w |  |  | LT8711UX | *(CSCL)* | CPU | I2C | dc | io | dc | PU | PU-EXT | 6 | I2C_SCL | I2C_QUP1, QUP1 | 1: OUT | 0: low |  |  | 0: NO_PULL
VO0_LT8711UX_sb | CPU_VO02_CFG_I2C_1V8:I2C_SDA | Processor shall support I2C-Mst and I2C-Slv | LT is 3V3 Device LvL needed, C&C and DNL; I2C Addr 0x53r/052w |  |  | LT8711UX | *(CSDA)* | CPU | I2C | dc | io | dc | PU | PU-EXT | 5 | I2C_SDA | I2C_QUP1, QUP1 | 0: IO | 0: low |  |  | 0: NO_PULL
VO0_LT8711UX_sb | CPU_VO02_CFG_I2C_3V3:I2C_SCL | Processor shall support I2C-Mst and I2C-Slv | LT is 3V3 Device LvL needed, C&C and DNL; I2C Addr 0x53r/052w |  |  | LT8711UX | *(CSCL)* | CPU | I2C | dc | io | dc | PU | PU-EXT
VO0_LT8711UX_sb | CPU_VO02_CFG_I2C_3V3:I2C_SDA | Processor shall support I2C-Mst and I2C-Slv | LT is 3V3 Device LvL needed, C&C and DNL; I2C Addr 0x53r/052w |  |  | LT8711UX | *(CSDA)* | CPU | I2C | dc | io | dc | PU | PU-EXT
VO1_SN65DSI84_fb | CPU_VO1_DSILVDS:DSI_CLK_P | MIPI D-PHY channel A, clock lane |  |  |  | SN65DSI84-Q1 | *(DACN)* | CPU | DSI | dc | dc | dc | dc | dc | 209 | DSI0_CLK_P | DSI0 | out
VO1_SN65DSI84_fb | CPU_VO1_DSILVDS:DSI_CLK_N | MIPI D-PHY channel A, clock lane |  |  |  | SN65DSI84-Q1 | *(DACP)* | CPU | DSI | dc | dc | dc | dc | dc | 208 | DSI0_CLK_N | DSI0 | out
VO1_SN65DSI84_fb | CPU_VO1_DSILVDS:DSI_D0P | MIPI D-PHY channel A, data lane 0; data rate up to 1 Gbps |  |  |  | SN65DSI84-Q1 | *(DA)* | CPU | DSI | dc | dc | dc | dc | dc | 211 | DSI0_LN0_P | DSI0 | out
VO1_SN65DSI84_fb | CPU_VO1_DSILVDS:DSI_D0N |  |  |  |  | SN65DSI84-Q1 | [8 empty] | 210 | DSI0_LN0_N | DSI0 | out
VO1_SN65DSI84_fb | CPU_VO1_DSILVDS:DSI_D1P |  |  |  |  | SN65DSI84-Q1 | [8 empty] | 213 | DSI0_LN1_P | DSI0 | out
VO1_SN65DSI84_fb | CPU_VO1_DSILVDS:DSI_D1N |  |  |  |  | SN65DSI84-Q1 | [8 empty] | 212 | DSI0_LN1_N | DSI0 | out
VO1_SN65DSI84_fb | CPU_VO1_DSILVDS:DSI_D2P |  |  |  |  | SN65DSI84-Q1 | [8 empty] | 215 | DSI0_LN2_P | DSI0 | out
VO1_SN65DSI84_fb | CPU_VO1_DSILVDS:DSI_D2N |  |  |  |  | SN65DSI84-Q1 | [8 empty] | 214 | DSI0_LN2_N | DSI0 | out
VO1_SN65DSI84_fb | CPU_VO1_DSILVDS:DSI_D3P |  |  |  |  | SN65DSI84-Q1 | [8 empty] | 217 | DSI0_LN3_P | DSI0 | out
VO1_SN65DSI84_fb | CPU_VO1_DSILVDS:DSI_D3N |  |  |  |  | SN65DSI84-Q1 | [8 empty] | 216 | DSI0_LN3_N | DSI0 | out
VO1_SN65DSI84_fb | CPU_VO1_DSILVDS_CTRL_1V8:INT_B | Interrupt signal (from SN65DSI84 to SOC) |  |  |  | SN65DSI84-Q1 | *(IRQ)* | CPU | GPIO | dc | in | dc | dc | dc | 154 | WUP_SSC_GPIO_30 | WUP_SSC_GPIO | 0: IN | 0: low |  |  | 0: NO_PULL
VO1_SN65DSI84_fb | CPU_VO1_DSILVDS_CTRL_1V8:RST_B | Chip enable and reset. The device is reset (shutdown) when the EN pin is low. |  |  |  | SN65DSI84-Q1 | *(EN)* | CPU | GPIO | dc | out | dc | dc | dc | 155 | SSC_GPIO_31 | SSC_GPIO | 1: OUT | 0: low |  |  | 0: NO_PULL
VO1_SN65DSI84_fb | CPU_CMN4_CFG_I2C_1V8:I2C_SDA | I2C interface data. |  |  |  | SN65DSI84-Q1 | *(SDA)* | CPU | I2C | dc | io | dc | dc | PU-EXT | 19 | I2C_SDA | I2C_QUP3, QUP3 | 0: IO | 0: low |  |  | 0: NO_PULL
VO1_SN65DSI84_fb | CPU_CMN4_CFG_I2C_1V8:I2C_SCL | I2C interface clock. |  |  |  | SN65DSI84-Q1 | *(SCL)* | CPU | I2C | dc | out | dc | dc | PU-EXT | 20 | I2C_SCL | I2C_QUP3, QUP3 | 1: OUT | 0: low |  |  | 0: NO_PULL
VO2_MAX96781_sb | CPU_VO02_DP:DP_TX0_P |  |  |  |  | MAX96781 | *(eRX0P)* | CPU | DP | dc | dc | dc | dc | dc | 200 | DP_LANE0_P | DP | out
VO2_MAX96781_sb | CPU_VO02_DP:DP_TX0_N |  |  |  |  | MAX96781 | *(eRX0N)* | CPU | DP | dc | dc | dc | dc | dc | 199 | DP_LANE0_M | DP | out
VO2_MAX96781_sb | CPU_VO02_DP:DP_TX1_P |  |  |  |  | MAX96781 | *(eRX1P)* | CPU | DP | dc | dc | dc | dc | dc | 202 | DP_LANE1_P | DP | out
VO2_MAX96781_sb | CPU_VO02_DP:DP_TX1_N |  |  |  |  | MAX96781 | *(eRX1N)* | CPU | DP | dc | dc | dc | dc | dc | 201 | DP_LANE1_M | DP | out
VO2_MAX96781_sb | CPU_VO02_DP:DP_AUX_P |  |  |  |  | MAX96781 | *(AUXP)* | CPU | DP | dc | dc | dc | dc | dc | 198 | DP_AUX_P | DP | out
VO2_MAX96781_sb | CPU_VO02_DP:DP_AUX_N |  |  |  |  | MAX96781 | *(AUXN)* | CPU | DP | dc | dc | dc | dc | dc | 197 | DP_AUX_N | DP | out
VO2_MAX96781_sb | CPU_VO02_CTRL_1V8:INT_B |  |  |  |  | MAX96781 | *(MFP9/ERRB)* | CPU | GPIO | dc | dc | low:on | dc | dc | 87 | WUP_GPIO_86 | WUP_GPIO,PDC | 0: IN | 0: low |  |  | 0: NO_PULL
VO2_MAX96781_sb | CPU_VO02_CTRL_1V8:RST_B |  |  |  |  | MAX96781 | *(PWDNB)* | CPU | GPIO | low:on | dc | low:on | dc | PD | 90 | WUP_GPIO_89 | WUP_GPIO,PDC | 1: OUT | 0: low |  |  | 0: NO_PULL
VO2_MAX96781_sb | CPU_VO02_CTRL_1V8:RST_B |  |  |  |  | MAX96781 | *(PWDNB)* | CPU | GPIO | low:on | dc | low:on | dc | PD | 151 | WUP_SSC_GPIO_27 | WUP_SSC_GPIO | 1: OUT | 0: low | PD-4k7, PU (configurable if required) | D5700(AT16) z22.z28.SA4150_BOOTCFG_1V8:MD05 | 1: PULL_DOWN
VO2_MAX96781_sb | CPU_VO02_CTRL_1V8:DP_HPD |  |  |  |  | MAX96781 | *(HPD)* | CPU | DP | dc | dc | dc | dc | dc | 86 | WUP_GPIO_85 | WUP_GPIO,PDC | 0: IN | 0: low |  |  | 0: NO_PULL
VO2_MAX96781_sb | CPU_VO2_CTRL_1V8:GPIO_LOCK |  |  |  |  | MAX96781 | *(MFP8)* | CPU | GPIO | dc | dc | dc | dc | dc | 99 | WUP_GPIO_98 | WUP_GPIO,PDC | 1: OUT | 0: low |  |  | 0: NO_PULL
VO2_MAX96781_sb | CPU_VO2_CTRL_1V8:TOUCH_B |  |  |  |  | MAX96781 | *(MFP11)* | CPU | GPIO | dc | dc | dc | dc | dc | 105 | WUP_GPIO_104 | WUP_GPIO,PDC | 0: IN | 0: low |  |  | 0: NO_PULL
VO2_MAX96781_sb | CPU_VO02_CFG_I2C_1V8:I2C_SCL |  | I2C or UART |  |  | MAX96781 | *(MFP7/SCL_TX)* | CPU | I2C | dc | dc | dc | dc | PU-EXT | 139 | I2C_SCL | I2C_SSC_QUP5, SSC_QUP5 | 1: OUT | 3: PULL_UP | PU |  | 0: NO_PULL
VO2_MAX96781_sb | CPU_VO02_CFG_I2C_1V8:I2C_SDA |  | I2C or UART |  |  | MAX96781 | *(MFP3/SDA_RX)* | CPU | I2C | dc | dc | dc | dc | PU-EXT | 138 | I2C_SDA | I2C_SSC_QUP5, SSC_QUP5 | 0: IO | 0: NO_PULL | PU |  | 0: NO_PULL
VO2_MAX96781_sb | CPU_VO2_PT_I2C_1V8:I2C_SCL |  |  |  |  | MAX96781 | *(MFP18)* | CPU | I2C | dc | dc | dc | dc | PU-EXT | 125 | I2C_SCL | I2C_SSC_QUP0, SSC_QUP0 | 1: OUT | 0: low | PU |  | 0: NO_PULL
VO2_MAX96781_sb | CPU_VO2_PT_I2C_1V8:I2C_SDA |  |  |  |  | MAX96781 | *(MFP17)* | CPU | I2C | dc | dc | dc | dc | PU-EXT | 124 | I2C_SDA | I2C_SSC_QUP0, SSC_QUP0 | 0: IO | 0: low | PU |  | 0: NO_PULL
ACCGYRO_CPU | CPU_GYRO_SPI_1V8:SPI_MCLK |  |  |  |  | SMI230 | *(SCX)* | CPU | SPI | dc | out | dc | PU | PU | 128 | SPI-M_SCLK | SPI-M_SSC_QUP1, SSC_QUP1 | 1: OUT | 0: low |  |  | 0: NO_PULL
ACCGYRO_CPU | CPU_GYRO_SPI_1V8:SPI_MISO |  |  |  |  | SMI230 | *(SDO1)*,*(SDO2)* | CPU | SPI | dc | in | dc | PU | PU | 126 | SPI-M_MISO | SPI-M_SSC_QUP1, SSC_QUP1 | 0: IN | 0: low |  |  | 0: NO_PULL
ACCGYRO_CPU | CPU_GYRO_SPI_1V8:SPI_MOSI |  |  |  |  | SMI230 | *(SDX)* | CPU | SPI | dc | out | dc | PU | PU | 127 | SPI-M_MOSI | SPI-M_SSC_QUP1, SSC_QUP1 | 1: OUT | 0: low |  |  | 0: NO_PULL
ACCGYRO_CPU | CPU_GYRO_CTRL_1V8:ACC_CS_B |  |  |  |  | SMI230 | *(CSB1)* | CPU | GPIO | high:off | out | low:on | PU | PU | 129 | SPI-M_CS_0 | SPI-M_SSC_QUP1, SSC_QUP1 | 0: IN | 0: low | PU |  | 0: NO_PULL
ACCGYRO_CPU | CPU_GYRO_CTRL_1V8:GYRO_CS_B |  |  |  |  | SMI230 | *(CSB2)* | CPU | GPIO | high:off | out | low:on | PU | PU | 130 | SPI-M_CS_1 | SPI-M_SSC_QUP1, SSC_QUP1 | 0: IN | 0: low | PU |  | 0: NO_PULL
ACCGYRO_CPU | CPU_GYRO_CTRL_1V8:ACCGYRO_INT_B | OpenDrain, Sync INT2_B option ( INT3 need to be routed INT1) |  | optionally |  | SMI230 | *(INT2)* | CPU | GPIO | high:off | in | low:on | PU | PU | 122 | WUP_GPIO_121 | WUP_GPIO,PDC | 0: IN | 0: low |  |  | 0: NO_PULL
ACCGYRO_CPU | CPU_GYRO_CTRL_1V8:GYRO_INT_B | OpenDrain, Sync INT1_B option |  | optionally |  | SMI230 | *(INT3)* | CPU | GPIO | high:off | in | low:on | PU | PU | 120 | WUP_GPIO_119 | WUP_GPIO,PDC | 0: IN | 0: low |  |  | 0: NO_PULL
unused DP | [14 empty] | 207 | DP_REXT | 0
Note on T3: Should be empty
Note on U3: Should be empty
Note on V3: Should be: *(RSTN)*
Note on W3: Should be empty
Note on T4: Should be empty
Note on U4: Should be empty
Note on V4: Should be empty
Note on W4: Should be empty
Note on T7: Should be empty
Note on V7: Should be: *(SPI_CLK)*
Note on W7: Should be empty
Note on T8: Should be empty
Note on V8: Should be: *(SPI_MISO)*
Note on W8: Should be empty
Note on T9: Should be empty
Note on V9: Should be: *(SPI_MOSI)*
Note on W9: Should be empty
Note on T13: Should be empty
Note on V13: Should be: *(SPI_CS)*
Note on W13: Should be empty
Note on T15: Should be empty
Note on W15: Should be empty
Note on T16: Should be empty
Note on W16: Should be empty
Note on S19: Should be: *IO, io Platform: io Maybe there is no rule defined for the Platform value. Check PltfrmRules sheet.
Note on T19: Should be empty
Note on W19: Should be empty
Note on S20: Should be: *IO, io Platform: io Maybe there is no rule defined for the Platform value. Check PltfrmRules sheet.
Note on T20: Should be empty
Note on W20: Should be empty
Note on U24: Should be: *Pull*Up*, *PU*, *pull*up*, *Pull*up* Platform: PU ext - 2k2 Maybe there is no rule defined for the Platform value. Check PltfrmRules sheet.
Note on V24: Should be: *(SCL)*
Note on W24: Should be: NO* Platform: NO Maybe there is no rule defined for the Platform value. Check PltfrmRules sheet.
Note on U25: Should be: *Pull*Up*, *PU*, *pull*up*, *Pull*up* Platform: PU ext - 2k2 Maybe there is no rule defined for the Platform value. Check PltfrmRules sheet.
Note on V25: Should be: *(SDA)*
Note on W25: Should be: NO* Platform: NO Maybe there is no rule defined for the Platform value. Check PltfrmRules sheet.
Note on V28: Should be: *(SCLK&MCLK)*, *(BCLK)*
Note on W28: Should be: NO* Platform: NO Maybe there is no rule defined for the Platform value. Check PltfrmRules sheet.
Note on V29: Should be: *(FSYNC)*
Note on W29: Should be: NO* Platform: NO Maybe there is no rule defined for the Platform value. Check PltfrmRules sheet.
Note on V30: Should be: *(SDIN1)*
Note on W30: Should be: NO* Platform: NO Maybe there is no rule defined for the Platform value. Check PltfrmRules sheet.
Note on V31: Should be: *(SDOUT)*
Note on W31: Should be: NO* Platform: NO Maybe there is no rule defined for the Platform value. Check PltfrmRules sheet.
Note on V36: Should be: *(%STANDBY%)*
Note on W36: Should be: NO* Platform: NO Maybe there is no rule defined for the Platform value. Check PltfrmRules sheet.
Note on V37: Should be: *(%MUTE%)*
Note on W37: Should be: NO* Platform: NO Maybe there is no rule defined for the Platform value. Check PltfrmRules sheet.
Note on V38: Should be: *(%FAULT%)*
Note on V39: Should be: *(%FAULT%)*
Note on V40: Should be: *(%WARN%)*
Note on V41: Should be: *(%WARN%)*
Note on W48: Should be empty
Note on W49: Should be empty
Note on U52: Should be: *Pull*Up*, *PU*, *pull*up*, *Pull*up* Platform: PU ext - 1k2 Maybe there is no rule defined for the Platform value. Check PltfrmRules sheet.
Note on V52: Should be: *(SHDNZ)*
Note on W52: Should be: NO* Platform: NO Maybe there is no rule defined for the Platform value. Check PltfrmRules sheet.
Note on V53: Should be: *(GPIO1)*
Note on W53: Should be: NO* Platform: NO Maybe there is no rule defined for the Platform value. Check PltfrmRules sheet.
Note on U57: Should be empty
Note on V57: Should be: *(WL_EN)*
Note on W57: Should be: Pull*Down*, PD*, pull*down*, Pull*down* Platform: PD Maybe there is no rule defined for the Platform value. Check PltfrmRules sheet.
Note on U58: Should be empty
Note on V58: Should be: *(BT_EN)*
Note on W58: Should be: Pull*Down*, PD*, pull*down*, Pull*down* Platform: PD Maybe there is no rule defined for the Platform value. Check PltfrmRules sheet.
Note on S59: Should be: *OUT, out Platform: out Maybe there is no rule defined for the Platform value. Check PltfrmRules sheet.
Note on V59: Should be: *(SLEEP_CLK)*
Note on W59: Should be: NO* Platform: NO Maybe there is no rule defined for the Platform value. Check PltfrmRules sheet.
Note on V60: Should be: not used
Note on W60: Should be empty
Note on V61: Should be: *(EN1)*
Note on W61: Should be empty
Note on W62: Should be: Pull*Down*, PD*, pull*down*, Pull*down* Platform: PD Maybe there is no rule defined for the Platform value. Check PltfrmRules sheet.
Note on V63: Should be: *(EN2)*
Note on W63: Should be empty
Note on W64: Should be: Pull*Down*, PD*, pull*down*, Pull*down* Platform: PD Maybe there is no rule defined for the Platform value. Check PltfrmRules sheet.
Note on V66: Should be: *(PCM_SYNC/I2S_WS)*
Note on W66: Should be: NO* Platform: NO Maybe there is no rule defined for the Platform value. Check PltfrmRules sheet.
Note on U67: Should be empty
Note on V67: Should be: *(PCM_OUT/I2S_SD_OUT)*
Note on U68: Should be empty
Note on V68: Should be: *(PCM_IN/I2S_SD_IN)*
Note on V69: Should be: *(PCM_CLK/I2S_SCK)*
Note on W69: Should be: NO* Platform: NO Maybe there is no rule defined for the Platform value. Check PltfrmRules sheet.
Note on S70: Should be: *OUT, out Platform: out Maybe there is no rule defined for the Platform value. Check PltfrmRules sheet.
Note on V70: Should be: *(WL_PCIE_CLK_P)*
Note on S71: Should be: *OUT, out Platform: out Maybe there is no rule defined for the Platform value. Check PltfrmRules sheet.
Note on V71: Should be: *(WL_PCIE_CLK_N)*
Note on S72: Should be: *IN, in Platform: in Maybe there is no rule defined for the Platform value. Check PltfrmRules sheet.
Note on V72: Should be: *(WL_PCIE_TX_P)*
Note on S73: Should be: *IN, in Platform: in Maybe there is no rule defined for the Platform value. Check PltfrmRules sheet.
Note on V73: Should be: *(WL_PCIE_TX_N)*
Note on S74: Should be: *OUT, out Platform: out Maybe there is no rule defined for the Platform value. Check PltfrmRules sheet.
Note on V74: Should be: *(WL_PCIE_RX_P)*
Note on S75: Should be: *OUT, out Platform: out Maybe there is no rule defined for the Platform value. Check PltfrmRules sheet.
Note on V75: Should be: *(WL_PCIE_RX_N)*
Note on V76: Should be: *(WL_PCIE_RST_L)*
Note on W76: Should be: Pull*Down*, PD*, pull*down*, Pull*down* Platform: PD Maybe there is no rule defined for the Platform value. Check PltfrmRules sheet.
Note on U77: Should be: *Pull*Up*, *PU*, *pull*up*, *Pull*up* Platform: PU Maybe there is no rule defined for the Platform value. Check PltfrmRules sheet.
Note on V77: Should be: *(WL_PCIE_WAKE_L)*
Note on U78: Should be: *Pull*Up*, *PU*, *pull*up*, *Pull*up* Platform: PU Maybe there is no rule defined for the Platform value. Check PltfrmRules sheet.
Note on V78: Should be: *(WL_PCIE_CLKREQ_L)*
Note on V79: Should be: *(BT_UART_RXD)*
Note on V80: Should be: *(BT_UART_RTS)*
Note on S81: Should be: *IN, in Platform: in Maybe there is no rule defined for the Platform value. Check PltfrmRules sheet.
Note on V81: Should be: *(BT_UART_CTS)*
Note on V82: Should be: *(BT_UART_TXD)*
Note on W96: Should be empty
Note on W99: Should be empty
Note on W100: Should be empty
Note on T118: Should be empty
Note on V118: Should be: *(RSTN)*
Note on W118: Should be empty
Note on T119: Should be empty
Note on W119: Should be empty
Note on T122: Should be empty
Note on U122: Should be empty
Note on V122: Should be: *(SPI_CLK)*
Note on W122: Should be empty
Note on T123: Should be empty
Note on V123: Should be: *(SPI_MISO)*
Note on W123: Should be empty
Note on T124: Should be empty
Note on V124: Should be: *(SPI_MOSI)*
Note on W124: Should be empty
Note on T128: Should be empty
Note on U128: Should be empty
Note on V128: Should be: *(SPI_CS)*
Note on W128: Should be empty
Note on S130: Should be: *OUT, out Platform: out Maybe there is no rule defined for the Platform value. Check PltfrmRules sheet.
Note on T130: Should be empty
Note on W130: Should be empty
Note on T131: Should be empty
Note on W131: Should be empty
Note on S134: Should be: *IO, io Platform: io Maybe there is no rule defined for the Platform value. Check PltfrmRules sheet.
Note on T134: Should be empty
Note on V134: Should be empty
Note on W134: Should be empty
Note on S135: Should be: *IO, io Platform: io Maybe there is no rule defined for the Platform value. Check PltfrmRules sheet.
Note on T135: Should be empty
Note on U135: Should be empty
Note on V135: Should be empty
Note on W135: Should be empty
Note on S186: Should be: *OUT, out Platform: out Maybe there is no rule defined for the Platform value. Check PltfrmRules sheet.
Note on S187: Should be: *OUT, out Platform: out Maybe there is no rule defined for the Platform value. Check PltfrmRules sheet.
Note on S188: Should be: *IN, in Platform: in Maybe there is no rule defined for the Platform value. Check PltfrmRules sheet.
Note on S189: Should be: *IN, in Platform: in Maybe there is no rule defined for the Platform value. Check PltfrmRules sheet.
Note on W197: Should be empty
Note on T198: Should be empty
Note on V198: Should be empty
Note on W198: Should be empty
Note on T199: Should be empty
Note on W199: Should be empty
Note on W208: Should be empty
Note on T209: Should be empty
Note on W209: Should be empty
Note on W211: Should be empty
Note on V216: Should be: *(USBUP_DP)*
Note on V217: Should be: *(USBUP_DM)*
Note on V218: Should be: *(RESET_N)*
Note on W218: Should be empty
Note on U219: Should be: *Pull*Up*, *PU*, *pull*up*, *Pull*up* Platform: PU Maybe there is no rule defined for the Platform value. Check PltfrmRules sheet.
Note on W219: Should be empty
Note on V222: Should be: *(*CKAP)*
Note on V223: Should be: *(*CKAN)*
Note on V224: Should be: *(*DA0P)*
Note on V225: Should be: *(*DA0N)*
Note on V226: Should be: *(*DA1P)*
Note on V227: Should be: *(*DA1N)*
Note on V228: Should be: *(*DA2P)*
Note on V229: Should be: *(*DA2N)*
Note on V230: Should be: *(*DA3P)*
Note on V231: Should be: *(*DA3N)*
Note on U232: Should be: *Pull*Up*, *PU*, *pull*up*, *Pull*up* Platform: PU-EXT Maybe there is no rule defined for the Platform value. Check PltfrmRules sheet.
Note on V232: Should be: *(MFP3)*
Note on V233: Should be: *(PWDNB)*
Note on V234: Should be: *(MFP1)*
Note on V235: Should be: *(MFP2)*
Note on U236: Should be: *Pull*Up*, *PU*, *pull*up*, *Pull*up* Platform: PU-EXT Maybe there is no rule defined for the Platform value. Check PltfrmRules sheet.
Note on V236: Should be: *(MFP16)*
Note on U237: Should be: *Pull*Up*, *PU*, *pull*up*, *Pull*up* Platform: PU-EXT Maybe there is no rule defined for the Platform value. Check PltfrmRules sheet.
Note on V237: Should be: *(MFP15)*
Note on V239: Should be: *(CLK+)*
Note on V240: Should be: *(CLK-)*
Note on V241: Should be: *(DOUT0+)*
Note on V242: Should be: *(DOUT0-)*
Note on V243: Should be: *(DOUT1+)*
Note on V244: Should be: *(DOUT1-)*
Note on V245: Should be: *(INTOUT)*
Note on V246: Should be: *(%PWDN%)*
Note on V247: Should be: *(%LFLT%)*
Note on V248: Should be: *(LOCK)*
Note on V249: Should be: *(%ERR%)*
Note on V250: Should be: *(BWS)*
Note on U251: Should be: *Pull*Up*, *PU*, *pull*up*, *Pull*up* Platform: PU-EXT Maybe there is no rule defined for the Platform value. Check PltfrmRules sheet.
Note on V251: Should be: *(TX/SCL)*
Note on U252: Should be: *Pull*Up*, *PU*, *pull*up*, *Pull*up* Platform: PU-EXT Maybe there is no rule defined for the Platform value. Check PltfrmRules sheet.
Note on V252: Should be: *(RX/SDA)*
Note on U257: Should be: *Pull*Up*, *PU*, *pull*up*, *Pull*up* Platform: PU-EXT Maybe there is no rule defined for the Platform value. Check PltfrmRules sheet.
Note on V257: Should be: *(SCLK)*
Note on U258: Should be: *Pull*Up*, *PU*, *pull*up*, *Pull*up* Platform: PU-EXT Maybe there is no rule defined for the Platform value. Check PltfrmRules sheet.
Note on V258: Should be: *(SDATA)*
Note on V261: Should be: *(CLKP)*
Note on V262: Should be: *(CLKN)*
Note on V263: Should be: *(D0P)*
Note on V264: Should be: *(D0N)*
Note on V265: Should be: *(%RESET%)*
Note on V266: Should be: *(%PWRDWN%)*
Note on V267: Should be: *(%INTRQ%)*
Note on V272: Should be: *(CLKAP)*
Note on V273: Should be: *(CLKAN)*
Note on V274: Should be: *(DA0P)*
Note on V275: Should be: *(DA0N)*
Note on V276: Should be: *(DA1P)*
Note on V277: Should be: *(DA1N)*
Note on V278: Should be: *(DA2P)*
Note on V279: Should be: *(DA2N)*
Note on V280: Should be: *(DA3P)*
Note on V281: Should be: *(DA3N)*
Note on V282: Should be: *(%RESET%)*
Note on V283: Should be: *(INTRQ1)*
Note on U286: Should be: *Pull*Up*, *PU*, *pull*up*, *Pull*up* Platform: PU-EXT Maybe there is no rule defined for the Platform value. Check PltfrmRules sheet.
Note on V286: Should be: *(SDATA)*
Note on U287: Should be: *Pull*Up*, *PU*, *pull*up*, *Pull*up* Platform: PU-EXT Maybe there is no rule defined for the Platform value. Check PltfrmRules sheet.
Note on V287: Should be: *(SCLK)*
Note on V290: Should be: *(I2S_SDATA)*
Note on V291: Should be: *(I2S_SCLK)*
Note on V292: Should be: *(I2S_LRCLK)*
Note on W305: Should be empty
Note on V306: Should be empty
Note on W306: Should be empty
Note on V307: Should be empty
Note on W307: Should be empty
Note on V308: Should be empty
Note on W308: Should be empty
Note on V309: Should be empty
Note on W309: Should be empty
Note on V310: Should be empty
Note on W310: Should be empty
Note on V311: Should be empty
Note on W311: Should be empty
Note on V312: Should be empty
Note on W312: Should be empty
Note on V313: Should be empty
Note on W313: Should be empty
Note on V314: Should be empty
Note on W314: Should be empty
Note on V315: Should be empty
Note on W315: Should be empty
Note on V316: Should be empty
Note on W316: Should be empty
Note on V666: Should be: *(SDA)*
Note on V667: Should be: *(SCL)*
Note on W671: Should be empty
Note on U674: Should be empty
Note on W674: Should be empty
Note on T677: Should be empty
Note on W677: Should be empty
Note on S678: Should be: *OUT, out Platform: out Maybe there is no rule defined for the Platform value. Check PltfrmRules sheet.
Note on U678: Should be: *Pull*Up*, *PU*, *pull*up*, *Pull*up* Platform: PU ext Maybe there is no rule defined for the Platform value. Check PltfrmRules sheet.
Note on W678: Should be empty
Note on T682: Should be empty
Note on W682: Should be empty
Note on V684: Should be: *(EN)*
Note on V685: Should be: *(SEL1)*
Note on V686: Should be: *(SEL2)*
Note on V691: Should be: *(*DRX_D0+)*
Note on V692: Should be: *(*DRX_D0-)*
Note on V693: Should be: *(*DRX_D1+)*
Note on V694: Should be: *(*DRX_D1-)*
Note on V695: Should be: *(*DRX_D2+)*
Note on V696: Should be: *(*DRX_D2-)*
Note on V697: Should be: *(*DRX_D3+)*
Note on V698: Should be: *(*DRX_D3-)*
Note on V699: Should be: *(*DRX_AUX+)*
Note on V700: Should be: *(*DRX_AUX-)*
Note on S701: Should be: *OUT, out Platform: out Maybe there is no rule defined for the Platform value. Check PltfrmRules sheet.
Note on V701: Should be: *(*INTIO_GPIO_2)*
Note on W701: Should be: NO* Platform: NO Maybe there is no rule defined for the Platform value. Check PltfrmRules sheet.
Note on T702: Should be: *high* Platform: high Maybe there is no rule defined for the Platform value. Check PltfrmRules sheet.
Note on U702: Should be: *Pull*Up*, *PU*, *pull*up*, *Pull*up* Platform: PU-EXT Maybe there is no rule defined for the Platform value. Check PltfrmRules sheet.
Note on V702: Should be: *(*RST_N)*
Note on W702: Should be: NO* Platform: NO Maybe there is no rule defined for the Platform value. Check PltfrmRules sheet.
Note on U703: Should be: Pull*Down*, PD*, pull*down*, Pull*down* Platform: PD-EXT Maybe there is no rule defined for the Platform value. Check PltfrmRules sheet.
Note on V703: Should be: *(*DRX_HPD_UCC1)*
Note on S707: Should be: *IO, io Platform: io Maybe there is no rule defined for the Platform value. Check PltfrmRules sheet.
Note on U707: Should be: *Pull*Up*, *PU*, *pull*up*, *Pull*up* Platform: PU-EXT Maybe there is no rule defined for the Platform value. Check PltfrmRules sheet.
Note on V707: Should be: *(CSCL)*
Note on U708: Should be: *Pull*Up*, *PU*, *pull*up*, *Pull*up* Platform: PU-EXT Maybe there is no rule defined for the Platform value. Check PltfrmRules sheet.
Note on V708: Should be: *(CSDA)*
Note on V712: Should be: *(DACN)*
Note on V713: Should be: *(DACP)*
Note on V714: Should be: *(DA)*
Note on S715: Should be empty
Note on S716: Should be empty
Note on S717: Should be empty
Note on S718: Should be empty
Note on S719: Should be empty
Note on S720: Should be empty
Note on S721: Should be empty
Note on V722: Should be: *(IRQ)*
Note on V723: Should be: *(EN)*
Note on U724: Should be: *Pull*Up*, *PU*, *pull*up*, *Pull*up* Platform: PU-EXT Maybe there is no rule defined for the Platform value. Check PltfrmRules sheet.
Note on V724: Should be: *(SDA)*
Note on U725: Should be: *Pull*Up*, *PU*, *pull*up*, *Pull*up* Platform: PU-EXT Maybe there is no rule defined for the Platform value. Check PltfrmRules sheet.
Note on V725: Should be: *(SCL)*
Note on V727: Should be: *(eRX0P)*
Note on V728: Should be: *(eRX0N)*
Note on V729: Should be: *(eRX1P)*
Note on V730: Should be: *(eRX1N)*
Note on V731: Should be: *(AUXP)*
Note on V732: Should be: *(AUXN)*
Note on V733: Should be: *(MFP9/ERRB)*
Note on U734: Should be: Pull*Down*, PD*, pull*down*, Pull*down* Platform: PD Maybe there is no rule defined for the Platform value. Check PltfrmRules sheet.
Note on V734: Should be: *(PWDNB)*
Note on V735: Should be: *(PWDNB)*
Note on V736: Should be: *(HPD)*
Note on V737: Should be: *(MFP8)*
Note on V738: Should be: *(MFP11)*
Note on V739: Should be: *(MFP7/SCL_TX)*
Note on V740: Should be: *(MFP3/SDA_RX)*
Note on V741: Should be: *(MFP18)*
Note on V742: Should be: *(MFP17)*
Note on U744: Should be: *Pull*Up*, *PU*, *pull*up*, *Pull*up* Platform: PU Maybe there is no rule defined for the Platform value. Check PltfrmRules sheet.
Note on V744: Should be: *(SCX)*
Note on U745: Should be: *Pull*Up*, *PU*, *pull*up*, *Pull*up* Platform: PU Maybe there is no rule defined for the Platform value. Check PltfrmRules sheet.
Note on V745: Should be: *(SDO1)*,*(SDO2)*
Note on U746: Should be: *Pull*Up*, *PU*, *pull*up*, *Pull*up* Platform: PU Maybe there is no rule defined for the Platform value. Check PltfrmRules sheet.
Note on V746: Should be: *(SDX)*
Note on S747: Should be: *OUT, out Platform: out Maybe there is no rule defined for the Platform value. Check PltfrmRules sheet.
Note on T747: Should be: *high* Platform: high:off Maybe there is no rule defined for the Platform value. Check PltfrmRules sheet.
Note on V747: Should be: *(CSB1)*
Note on S748: Should be: *OUT, out Platform: out Maybe there is no rule defined for the Platform value. Check PltfrmRules sheet.
Note on T748: Should be: *high* Platform: high:off Maybe there is no rule defined for the Platform value. Check PltfrmRules sheet.
Note on V748: Should be: *(CSB2)*
Note on T749: Should be: *high* Platform: high:off Maybe there is no rule defined for the Platform value. Check PltfrmRules sheet.
Note on U749: Should be: *Pull*Up*, *PU*, *pull*up*, *Pull*up* Platform: PU Maybe there is no rule defined for the Platform value. Check PltfrmRules sheet.
Note on V749: Should be: *(INT2)*
Note on T750: Should be: *high* Platform: high:off Maybe there is no rule defined for the Platform value. Check PltfrmRules sheet.
Note on U750: Should be: *Pull*Up*, *PU*, *pull*up*, *Pull*up* Platform: PU Maybe there is no rule defined for the Platform value. Check PltfrmRules sheet.
Note on V750: Should be: *(INT3)*

## PIP Help
Color Code import/compare and import/compare ballout |  | BBLib TPL Syntax | For details refer to PIP user manual
| fill empty data into empty database cell | <val1, val2, …> or <val1; val2;…> | Defines a list of possible values. Better use ";" as separator.
data | fill non-empty data into empty database cell | <TPLVAR1=val1, .., valN; TPLVAR2=v1, .., vN> | TPLVAR definition. Valid until re-defined.
| cannot find key value within database | <TPLVAR1 == val1, .., valN> | TPLVAR positive constraining. Constrain the TPLVAR values for one BBLib line only.
| database content is not empty and not identical with import value | <TPLVAR1 != val1, .., valN> | TPLVAR negative constraining. Constrain the TPLVAR values for one BBLib line only.
| database and import value already identical | <TPLVAR{val1, …, valN} = (TPLVAR1 == v1,..,vN);…; (TPLVARk = v1,..,vN)…; (TPLVARK != v1,..,vN)> | Conditional TPLVAR definition and constraining if (TPLVAR = val1) or … or (TPLVAR = valN) then TPLVAR1 is constrained to v1, .. ,vN TPLVARk is defined to v1, .., vN TPLVARK is constained to not containing v1, .., vN
| Not possible to import different srcValues to a single database cell. | <TPLVAR{val1, …, valN} = (==)> | TPLVAR dependency definition cancelling.
For import/compare: Conflict found for import/compare result. Only possible, if a tgtKey exists multiple times. For import/compare ballout: Key not found, although there is a value in the ballout
no fill | not imported (not selected or parameter cannot be found in database)
Color Code netlist paths import |  | BBLib PathDescription Examples to describe how the current BBLib signals are used | For details refer to PIP user manual
| netlist import contains normal path (review is still recommended) | CPU >> *1V8* >> LVLS >> *3V3* >> PERI1, PERI2 | AIN-CommaList example -> PERI1, PERI describes that the signal which match to sigPattern *3V3* is connected to PERI1 and PERI2. For both AINs it is an input signal.
| netlist import contains normal path, target ball name found (see cell comments for details) | CPU >> *1V8* >> LVLS >> *3V3* >> PERI; *1V8* >> LVLS >> *1V1* >> PMA | Semicolon separates pathSections from each other. The first pathSection desribes the path from CPU via LVLS to PERI, while the second pathSection describes the path starting/branching from sigPattern *1V8* via another LVLS to PMA.
| netlist import contains normal path, at least one target ball name not found (see cell comments for details) | PERI >> * >> CPU | in case the bblib row defines only a one signal the sigPattern "*" matches this signal. Instead of a sigPattern you can also us the complete signals name. NOTE: SigPatterns are only for covenience purpose.
| netlist does not contain the signal, as specified in Gen* Signal Name | DBG >> *MODE0* >> BUS:WDG_OFF(QAM1234) | If a PathSection contains such element <hooksig>(<IntfGrpName>), this describes a hook to another signal (hookSig) within the defined IntfGrp (in brackets)
netlist is not connected to any device (except for external termination)
detected as voltage
WARNING: loop found within imported path
BBLib PathDescription syntax
Color Code Compare netlist paths |  | [<sigPattern> ¦ AIN-CommaList ¦ hook] [>> ¦ <>] [;]* [<sigPattern> ¦ AIN-CommaList ¦ hook] [;]*
z1.Net, z2.Net | Mismatch found, Non-unique terms (marked in white) found within current cell, if using ignore z* comparision mode. => risk of wrong comparision
No mismatch found - after simple string comparison
No mismatch found - after advanced comparison (reordered paths, ignored z*)
WARNING: exception during compare process
Color Code Platform compliance check
No BBLib signal, no check possible
Valid BBLib signal, connected at least once in current IntfGrp view, not checked
Valid BBLib signal, not connected in current IntfGrp view
Valid BBLib signal, all compliance checks passed
Valid BBLib signal, at least one platform compliance check failed
don't care found in BBLib specification
white color | Valid BBLib signal, which must not be connected to the current device

## VI_Igrp2.bak
Modify Worksheet | Database | Interface Group | Honda_GenID_SA6155P_PinMux.xlsm | 2026-06-30 11:09 | Honda_GenID_BBLib_Draft.xlsm::VIDEO_BBLib::PROC_BBLib::AUDIO_BBLib::POWER_BBLib::MISC_BBLib::https://sites.inside-share3.bosch.com/sites/136920/Documents/40_Projects/03_Honda CDC_India Platform/01_HW_Engineering/07_Design_Implementation/10_BBLib_PinMux/Honda_GenID_BBLib_Draft.xlsm | CHECKBOX, 0, 1, 1, 1, 0, 0, 0, 1
Interface Group | Platform Signal Name | ID (SA6155P) | PinMuxed Name (A0) | Selected Interface (A0) | Gen5 Signal Name (A0) | Interface Group (A0)
VI0123_MAX96724R_mb | CPU_VI0123_CSI0:CSI_CLK_P | 230 | CSI0_NC_CLK_P | CSI0 | CPU_VI0123_CSI0:CSI_CLK_P | VI0123_MAX96724R_mb
VI0123_MAX96724R_mb | CPU_VI0123_CSI0:CSI_CLK_N | 221 | CSI0_A0_CLK_N | CSI0 | CPU_VI0123_CSI0:CSI_CLK_N | VI0123_MAX96724R_mb
VI0123_MAX96724R_mb | CPU_VI0123_CSI0:CSI_D0P | 224 | CSI0_B0_LN0_P | CSI0 | CPU_VI0123_CSI0:CSI_D0P | VI0123_MAX96724R_mb
VI0123_MAX96724R_mb | CPU_VI0123_CSI0:CSI_D0N | 227 | CSI0_C0_LN0_N | CSI0 | CPU_VI0123_CSI0:CSI_D0N | VI0123_MAX96724R_mb
VI0123_MAX96724R_mb | CPU_VI0123_CSI0:CSI_D1P | 222 | CSI0_A1_LN1_P | CSI0 | CPU_VI0123_CSI0:CSI_D1P | VI0123_MAX96724R_mb
VI0123_MAX96724R_mb | CPU_VI0123_CSI0:CSI_D1N | 225 | CSI0_B1_LN1_N | CSI0 | CPU_VI0123_CSI0:CSI_D1N | VI0123_MAX96724R_mb
VI0123_MAX96724R_mb | CPU_VI0123_CSI0:CSI_D2P | 228 | CSI0_C1_LN2_P | CSI0 | CPU_VI0123_CSI0:CSI_D2P | VI0123_MAX96724R_mb
VI0123_MAX96724R_mb | CPU_VI0123_CSI0:CSI_D2N | 223 | CSI0_A2_LN2_N | CSI0 | CPU_VI0123_CSI0:CSI_D2N | VI0123_MAX96724R_mb
VI0123_MAX96724R_mb | CPU_VI0123_CSI0:CSI_D3P | 226 | CSI0_B2_LN3_P | CSI0 | CPU_VI0123_CSI0:CSI_D3P | VI0123_MAX96724R_mb
VI0123_MAX96724R_mb | CPU_VI0123_CSI0:CSI_D3N | 229 | CSI0_C2_LN3_N | CSI0 | CPU_VI0123_CSI0:CSI_D3N | VI0123_MAX96724R_mb
VI0123_MAX96724R_mb | CPU_VI0123_CTRL_1V8:INT_B | 32 | GPIO_31 | GPIO | CPU_VI0123_CTRL_1V8:INT_B | VI0123_MAX96724R_mb
VI0123_MAX96724R_mb | CPU_VI0123_CTRL_1V8:RST_B | 41 | GPIO_40 | GPIO | CPU_VI0123_CTRL_1V8:RST_B | VI0123_MAX96724R_mb
VI0123_MAX96724R_mb | CPU_VI0123_CTRL_1V8:GPIO_LOCK | 82 | WUP_GPIO_81 | WUP_GPIO,PDC | CPU_VI0123_CTRL_1V8:GPIO_LOCK | VI0123_MAX96724R_mb
VI0123_MAX96724R_mb | CPU_VI0123_CTRL_1V8:FRAME_SYNC | 67 | GPIO_66 | GPIO | CPU_VI0123_CTRL_1V8:FRAME_SYNC | VI0123_MAX96724R_mb
VI0123_MAX96724R_mb | CPU_VI0123_CTRL_1V8:CAM1_INT_B | 95 | WUP_GPIO_94 | WUP_GPIO,PDC | CPU_VI0123_CTRL_1V8:CAM1_INT_B | VI0123_MAX96724R_mb
VI0123_MAX96724R_mb | CPU_VI0123_CTRL_1V8:CAM2_INT_B | 96 | WUP_GPIO_95 | WUP_GPIO,PDC | CPU_VI0123_CTRL_1V8:CAM2_INT_B | VI0123_MAX96724R_mb
VI0123_MAX96724R_mb | CPU_VI0123_CTRL_1V8:CAM3_INT_B | 97 | WUP_GPIO_96 | WUP_GPIO,PDC | CPU_VI0123_CTRL_1V8:CAM3_INT_B | VI0123_MAX96724R_mb
VI0123_MAX96724R_mb | CPU_VI0123_CTRL_1V8:CAM4_INT_B | 98 | WUP_GPIO_97 | WUP_GPIO,PDC | CPU_VI0123_CTRL_1V8:CAM4_INT_B | VI0123_MAX96724R_mb
VI0123_MAX96724R_mb | CPU_VI01234_CFG_CCI_I2C_1V8:I2C_SCL | 34 | CCI_I2C_SCL0 | CCI | CPU_VI01234_CFG_CCI_I2C_1V8:I2C_SCL | VI0123_MAX96724R_mb
VI0123_MAX96724R_mb | CPU_VI01234_CFG_CCI_I2C_1V8:I2C_SDA | 33 | CCI_I2C_SDA0 | CCI | CPU_VI01234_CFG_CCI_I2C_1V8:I2C_SDA | VI0123_MAX96724R_mb
VO1_MAX96745_mb | CPU_VO1_DP:DP_TX0_P | 200 | DP_LANE0_P | DP | CPU_VO1_DP:DP_TX0_P | VO1_MAX96745_mb
VO1_MAX96745_mb | CPU_VO1_DP:DP_TX0_N | 199 | DP_LANE0_M | DP | CPU_VO1_DP:DP_TX0_N | VO1_MAX96745_mb
VO1_MAX96745_mb | CPU_VO1_DP:DP_TX1_P | 202 | DP_LANE1_P | DP | CPU_VO1_DP:DP_TX1_P | VO1_MAX96745_mb
VO1_MAX96745_mb | CPU_VO1_DP:DP_TX1_N | 201 | DP_LANE1_M | DP | CPU_VO1_DP:DP_TX1_N | VO1_MAX96745_mb
VO1_MAX96745_mb | CPU_VO1_DP:DP_TX2_P | 203 | DP_LANE2_M | DP | CPU_VO1_DP:DP_TX2_P | VO1_MAX96745_mb
VO1_MAX96745_mb | CPU_VO1_DP:DP_TX2_N | 204 | DP_LANE2_P | DP | CPU_VO1_DP:DP_TX2_N | VO1_MAX96745_mb
VO1_MAX96745_mb | CPU_VO1_DP:DP_TX3_P | 205 | DP_LANE3_M | DP | CPU_VO1_DP:DP_TX3_P | VO1_MAX96745_mb
VO1_MAX96745_mb | CPU_VO1_DP:DP_TX3_N | 206 | DP_LANE3_P | DP | CPU_VO1_DP:DP_TX3_N | VO1_MAX96745_mb
VO1_MAX96745_mb | CPU_VO1_DP:DP_AUX_P | 198 | DP_AUX_P | DP | CPU_VO1_DP:DP_AUX_P | VO1_MAX96745_mb
VO1_MAX96745_mb | CPU_VO1_DP:DP_AUX_N
VO1_MAX96745_mb | CPU_VO1_CTRL_1V8:INT_B | 78 | GPIO_77 | GPIO | CPU_VO1_CTRL_1V8:INT_B | VO1_MAX96745_mb
VO1_MAX96745_mb | CPU_VO1_CTRL_1V8:RST_B | 68 | GPIO_67 | GPIO | CPU_VO1_CTRL_1V8:RST_B, SA6150_BOOTCFG_1V8:MD09 | VO1_MAX96745_mb
VO1_MAX96745_mb | CPU_VO1_CTRL_1V8:DP_HPD | 64 | GPIO_63 | GPIO | CPU_VO1_CTRL_1V8:DP_HPD, SA6150_BOOTCFG_1V8:MD11 | VO1_MAX96745_mb
VO1_MAX96745_mb | CPU_VO1_CTRL_1V8:GPIO_LOCK | 69 | GPIO_68 | GPIO | CPU_VO1_CTRL_1V8:GPIO_LOCK | VO1_MAX96745_mb
VO1_MAX96745_mb | CPU_VO1_CTRL_1V8:TOUCH_B | 77 | WUP_GPIO_76 | WUP_GPIO | CPU_VO1_CTRL_1V8:TOUCH_B | VO1_MAX96745_mb
VO1_MAX96745_mb | CPU_VO1_CTRL_1V8:CID_ERR
VO1_MAX96745_mb | CPU_VO1_CTRL_1V8:MID_ERR | 66 | GPIO_65 | GPIO | CPU_VO1_CTRL_1V8:MID_ERR, SA6150_BOOTCFG_1V8:MD08 | VO1_MAX96745_mb
VO1_MAX96745_mb | CPU_CMN2_CFG_I2C_1V8:I2C_SCL | 127 | I2C_SCL | I2C_SSC_QUP1, SSC_QUP1 | CPU_CMN2_CFG_I2C_1V8:I2C_SCL | USB20_HUB, VO1_MAX96745_mb, VO2_MAX96755F_sb
VO1_MAX96745_mb | CPU_CMN2_CFG_I2C_1V8:I2C_SDA | 126 | I2C_SDA | I2C_SSC_QUP1, SSC_QUP1 | CPU_CMN2_CFG_I2C_1V8:I2C_SDA | USB20_HUB, VO1_MAX96745_mb, VO2_MAX96755F_sb
VO1_MAX96745_mb | CPU_VO1_PT1_I2C_1V8:I2C_SCL | 125 | I2C_SCL | I2C_SSC_QUP0, SSC_QUP0 | CPU_VO1_PT1_I2C_1V8:I2C_SCL | VO1_MAX96745_mb
VO1_MAX96745_mb | CPU_VO1_PT1_I2C_1V8:I2C_SDA | 124 | I2C_SDA | I2C_SSC_QUP0, SSC_QUP0 | CPU_VO1_PT1_I2C_1V8:I2C_SDA | VO1_MAX96745_mb
VO1_MAX96745_mb | CPU_CMN1_CFG_I2C_1V8:I2C_SCL | 6 | I2C_SCL | I2C_QUP1, QUP1 | CPU_CMN1_CFG_I2C_1V8:I2C_SCL | VO1_MAX96745_mb, VO2_MAX96755F_sb
VO1_MAX96745_mb | CPU_CMN1_CFG_I2C_1V8:I2C_SDA | 5 | I2C_SDA | I2C_QUP1, QUP1 | CPU_CMN1_CFG_I2C_1V8:I2C_SDA | VO1_MAX96745_mb, VO2_MAX96755F_sb
VO1_MAX96745_mb | CPU_VO1_CTRL_1V8:CID_ERRSA6150_BOOTCFG_1V8:MD10 | 62 | BOOT_CONFIG(10) | BOOT | CPU_VO1_CTRL_1V8:CID_ERR SA6150_BOOTCFG_1V8:MD10 | VO1_MAX96745_mb
VO1_MAX96745_mb | CPU_VO2_DP:DP_AUX_N | 197 | DP_AUX_N | DP | CPU_VO2_DP:DP_AUX_N | VO1_MAX96745_mb

## ETH.bak
Modify Worksheet | Database | Interface | Suzuki_DA3_SA6150P_PinMux_B1_Sample_20230904.xlsm | 2023-09-06 21:51 | CHECKBOX, 0, 0, 1, 1, 0, 0, 0
Interface | ID (SA6155P) | PinMuxed Name (Suzuki_DA3_9444h01_B1_sample) | Selected Interface (Suzuki_DA3_9444h01_B1_sample) | Gen5 Signal Name (Suzuki_DA3_9444h01_B1_sample)
RGMII | 82 | WUP_GPIO_81 | WUP_GPIO,PDC | CPU_VI0123_CTRL_1V8:GPIO_LOCK
RGMII | 83 | WUP_GPIO_82 | WUP_GPIO,PDC | CPU_GNSS_CTRL_1V8:1PPS
RGMII | 84 | WUP_GPIO_83 | WUP_GPIO,PDC | CPU_EXT_IO_1V8:CAM_SW
RGMII | 93 | WUP_GPIO_92 | WUP_GPIO,PDC | CPU_TP_FB_I2C_1V8:EN
RGMII | 94 | WUP_GPIO_93 | WUP_GPIO,PDC | CPU_TP_FB_I2C_1V8:INT_B
RGMII | 95 | WUP_GPIO_94 | WUP_GPIO,PDC | CPU_VI0123_CTRL_1V8:CAM1_INT_B
RGMII | 96 | WUP_GPIO_95 | WUP_GPIO,PDC | CPU_VI0123_CTRL_1V8:CAM2_INT_B
RGMII | 97 | WUP_GPIO_96 | WUP_GPIO,PDC | CPU_VI0123_CTRL_1V8:CAM3_INT_B
RGMII | 98 | WUP_GPIO_97 | WUP_GPIO,PDC | CPU_VI0123_CTRL_1V8:CAM4_INT_B
RGMII | 103 | WUP_GPIO_102 | WUP_GPIO,PDC | CPU_MUX_VI67_CTRL_1V8:SEL2, SA6150_BOOTCFG_1V8:MD04
RGMII | 104 | WUP_GPIO_103 | WUP_GPIO,PDC | CPU_DISP_CTRL_1V8:GRB
RGMII | 113 | WUP_GPIO_112 | WUP_GPIO,PDC | CPU_DISP_CTRL_1V8:BIST
RGMII | 114 | WUP_GPIO_113 | WUP_GPIO,PDC | CPU_VI5_CTRL_1V8:RST_B
RGMII | 115 | GPIO_114 | GPIO | CPU_VI5_CTRL_1V8:PWDN_B
QSPI | 45 | WUP_GPIO_44 | WUP_GPIO | CPU_BTWLAN_CTRL_1V8:WL_SW_CTRL
QSPI | 46 | GPIO_45 | GPIO | SCC_CPU_CTRL_1V8:SCC_RST_REQ_CPU_B
QSPI | 47 | GPIO_46 | GPIO | SCC_CPU_CTRL_1V8:DLT_SYNC
QSPI | 48 | WUP_GPIO_47 | WUP_GPIO,PDC | SYS_DBG_1V8:CPU_ALIVE_OUT
QSPI | 49 | WUP_GPIO_48 | WUP_GPIO,PDC | CPU_BTWLAN_CTRL_1V8:WLAN_EN
QSPI | 50 | GPIO_49 | GPIO | CPU_BTWLAN_CTRL_1V8:BT_EN
QSPI | 51 | WUP_GPIO_50 | WUP_GPIO,PDC | CPU_BTWLAN_CTRL_1V8:U18S_CPUWIFI_PWR_ON

## Video.bak
Modify Worksheet | Database | Interface | Suzuki_DA3_SA6155P_PinMux_A_Sample.xlsm | 2023-03-08 14:56 | CHECKBOX, 0, 0, 0, 1, 0, 0, 0
Interface | ID (SA6155P) | PinMuxed Name (Suzuki_DA3_9444h01) | Selected Interface (Suzuki_DA3_9444h01) | Interface Group (Suzuki_DA3_9444h01)
CSI0 | 221 | #REF! | #REF! | #REF!
CSI0 | 222 | #REF! | #REF! | #REF!
CSI0 | 223 | #REF! | #REF! | #REF!
CSI0 | 224 | #REF! | #REF! | #REF!
CSI0 | 225 | #REF! | #REF! | #REF!
CSI0 | 226 | #REF! | #REF! | #REF!
CSI0 | 227 | #REF! | #REF! | #REF!
CSI0 | 228 | #REF! | #REF! | #REF!
CSI0 | 229 | #REF! | #REF! | #REF!
CSI0 | 230 | #REF! | #REF! | #REF!
CSI1 | 231 | #REF! | #REF! | #REF!
CSI1 | 232 | #REF! | #REF! | #REF!
CSI1 | 233 | #REF! | #REF! | #REF!
CSI1 | 234 | #REF! | #REF! | #REF!
CSI1 | 235 | #REF! | #REF! | #REF!
CSI1 | 236 | #REF! | #REF! | #REF!
CSI1 | 237 | #REF! | #REF! | #REF!
CSI1 | 238 | #REF! | #REF! | #REF!
CSI1 | 239 | #REF! | #REF! | #REF!
CSI1 | 240 | #REF! | #REF! | #REF!
CSI2 | 241 | #REF! | #REF! | #REF!
CSI2 | 242 | #REF! | #REF! | #REF!
CSI2 | 243 | #REF! | #REF! | #REF!
CSI2 | 244 | #REF! | #REF! | #REF!
CSI2 | 245 | #REF! | #REF! | #REF!
CSI2 | 246 | #REF! | #REF! | #REF!
CSI2 | 247 | #REF! | #REF! | #REF!
CSI2 | 248 | #REF! | #REF! | #REF!
CSI2 | 249 | #REF! | #REF! | #REF!
CSI2 | 250 | #REF! | #REF! | #REF!
DP | 104 | #REF! | #REF! | #REF!
DP | 105 | #REF! | #REF! | #REF!
DP | 197 | #REF! | #REF! | #REF!
DP | 198 | #REF! | #REF! | #REF!
DP | 199 | #REF! | #REF! | #REF!
DP | 200 | #REF! | #REF! | #REF!
DP | 201 | #REF! | #REF! | #REF!
DP | 202 | #REF! | #REF! | #REF!
DP | 203 | #REF! | #REF! | #REF!
DP | 204 | #REF! | #REF! | #REF!
DP | 205 | #REF! | #REF! | #REF!
DP | 206 | #REF! | #REF! | #REF!
DSI0 | 208 | #REF! | #REF! | #REF!
DSI0 | 209 | #REF! | #REF! | #REF!
DSI0 | 210 | #REF! | #REF! | #REF!
DSI0 | 211 | #REF! | #REF! | #REF!
DSI0 | 212 | #REF! | #REF! | #REF!
DSI0 | 213 | #REF! | #REF! | #REF!
DSI0 | 214 | #REF! | #REF! | #REF!
DSI0 | 215 | #REF! | #REF! | #REF!
DSI0 | 216 | #REF! | #REF! | #REF!
DSI0 | 217 | #REF! | #REF! | #REF!

## HS_I2S.bak
Modify Worksheet | Database | Interface | Suzuki_DA3_SA6155P_PinMux_A_Sample_20230312AM.xlsm | 2023-03-12 00:08 | CHECKBOX, 0, 0, 1, 1, 0, 0, 0
Interface | ID (SA6155P) | PinMuxed Name (Suzuki_DA3_9444h01) | Selected Interface (Suzuki_DA3_9444h01)
HS0_I2S | 37 | HS0_MI2S_SCK | HS0_I2S
HS0_I2S | 38 | HS0_MI2S_WS | HS0_I2S
HS0_I2S | 39 | HS0_MI2S_DATA0 | HS0_I2S
HS0_I2S | 40 | HS0_MI2S_DATA1 | HS0_I2S
HS1_I2S | 25 | HS1_MI2S_SCK | HS1_I2S
HS1_I2S | 26 | HS1_MI2S_WS | HS1_I2S
HS1_I2S | 27 | HS1_MI2S_DATA0 | HS1_I2S
HS1_I2S | 28 | HS1_MI2S_DATA1 | HS1_I2S

## VI_Igrp.bak
Modify Worksheet | Database | Interface Group | Honda_GenID_SA6155P_PinMux.xlsm | 2026-06-10 08:38 | Honda_GenID_BBLib_Draft.xlsm::VIDEO_BBLib::PROC_BBLib::AUDIO_BBLib::POWER_BBLib::MISC_BBLib::https://sites.inside-share3.bosch.com/sites/136920/Documents/40_Projects/03_Honda CDC_India Platform/01_HW_Engineering/07_Design_Implementation/10_BBLib_PinMux/Honda_GenID_BBLib_Draft.xlsm | CHECKBOX, 0, 1, 1, 1, 0, 0, 0
Interface Group | Platform Signal Name | ID (SA6155P) | PinMuxed Name (A0) | Selected Interface (A0) | Gen5 Signal Name (A0) | Interface Group (A0)
VI0123_DS90UB962_mb | CPU_VI0123_CTRL_1V8:INT_B | 32 | GPIO_31 | GPIO | CPU_VI0123_CTRL_1V8:INT_B | VI0123_DS90UB962_mb
VI0123_DS90UB962_mb | CPU_VI01234_CFG_CCI_I2C_1V8:I2C_SDA | 33 | CCI_I2C_SDA0 | CCI | CPU_VI01234_CFG_CCI_I2C_1V8:I2C_SDA | VI0123_DS90UB962_mb, VI4_MAX9288_mb
VI0123_DS90UB962_mb | CPU_VI01234_CFG_CCI_I2C_1V8:I2C_SCL | 34 | CCI_I2C_SCL0 | CCI | CPU_VI01234_CFG_CCI_I2C_1V8:I2C_SCL | VI0123_DS90UB962_mb, VI4_MAX9288_mb
VI0123_DS90UB962_mb | CPU_VI0123_CTRL_1V8:RST_B | 41 | GPIO_40 | GPIO | CPU_VI0123_CTRL_1V8:RST_B | VI0123_DS90UB962_mb
VI0123_DS90UB962_mb | CPU_VI0123_CTRL_1V8:FRAME_SYNC | 67 | GPIO_66 | GPIO | CPU_VI0123_CTRL_1V8:FRAME_SYNC | VI0123_DS90UB962_mb
VI0123_DS90UB962_mb | CPU_VI0123_CTRL_1V8:GPIO_LOCK | 82 | WUP_GPIO_81 | WUP_GPIO,PDC | CPU_VI0123_CTRL_1V8:GPIO_LOCK | VI0123_DS90UB962_mb
VI0123_DS90UB962_mb | CPU_VI0123_CTRL_1V8:CAM1_INT_B | 95 | WUP_GPIO_94 | WUP_GPIO,PDC | CPU_VI0123_CTRL_1V8:CAM1_INT_B | VI0123_DS90UB962_mb
VI0123_DS90UB962_mb | CPU_VI0123_CTRL_1V8:CAM2_INT_B | 96 | WUP_GPIO_95 | WUP_GPIO,PDC | CPU_VI0123_CTRL_1V8:CAM2_INT_B | VI0123_DS90UB962_mb
VI0123_DS90UB962_mb | CPU_VI0123_CTRL_1V8:CAM3_INT_B | 97 | WUP_GPIO_96 | WUP_GPIO,PDC | CPU_VI0123_CTRL_1V8:CAM3_INT_B | VI0123_DS90UB962_mb
VI0123_DS90UB962_mb | CPU_VI0123_CTRL_1V8:CAM4_INT_B | 98 | WUP_GPIO_97 | WUP_GPIO,PDC | CPU_VI0123_CTRL_1V8:CAM4_INT_B | VI0123_DS90UB962_mb
VI0123_DS90UB962_mb | CPU_VI0123_CSI0:CSI_CLK_N | 221 | CSI0_A0_CLK_N | CSI0 | CPU_VI0123_CSI0:CSI_CLK_N | VI0123_DS90UB962_mb
VI0123_DS90UB962_mb | CPU_VI0123_CSI0:CSI_D1P | 222 | CSI0_A1_LN1_P | CSI0 | CPU_VI0123_CSI0:CSI_D1P | VI0123_DS90UB962_mb
VI0123_DS90UB962_mb | CPU_VI0123_CSI0:CSI_D2N | 223 | CSI0_A2_LN2_N | CSI0 | CPU_VI0123_CSI0:CSI_D2N | VI0123_DS90UB962_mb
VI0123_DS90UB962_mb | CPU_VI0123_CSI0:CSI_D0P | 224 | CSI0_B0_LN0_P | CSI0 | CPU_VI0123_CSI0:CSI_D0P | VI0123_DS90UB962_mb
VI0123_DS90UB962_mb | CPU_VI0123_CSI0:CSI_D1N | 225 | CSI0_B1_LN1_N | CSI0 | CPU_VI0123_CSI0:CSI_D1N | VI0123_DS90UB962_mb
VI0123_DS90UB962_mb | CPU_VI0123_CSI0:CSI_D3P | 226 | CSI0_B2_LN3_P | CSI0 | CPU_VI0123_CSI0:CSI_D3P | VI0123_DS90UB962_mb
VI0123_DS90UB962_mb | CPU_VI0123_CSI0:CSI_D0N | 227 | CSI0_C0_LN0_N | CSI0 | CPU_VI0123_CSI0:CSI_D0N | VI0123_DS90UB962_mb
VI0123_DS90UB962_mb | CPU_VI0123_CSI0:CSI_D2P | 228 | CSI0_C1_LN2_P | CSI0 | CPU_VI0123_CSI0:CSI_D2P | VI0123_DS90UB962_mb
VI0123_DS90UB962_mb | CPU_VI0123_CSI0:CSI_D3N | 229 | CSI0_C2_LN3_N | CSI0 | CPU_VI0123_CSI0:CSI_D3N | VI0123_DS90UB962_mb
VI0123_DS90UB962_mb | CPU_VI0123_CSI0:CSI_CLK_P | 230 | CSI0_NC_CLK_P | CSI0 | CPU_VI0123_CSI0:CSI_CLK_P | VI0123_DS90UB962_mb
VI4_MAX9288_mb | CPU_VI01234_CFG_CCI_I2C_1V8:I2C_SDA | 33 | CCI_I2C_SDA0 | CCI | CPU_VI01234_CFG_CCI_I2C_1V8:I2C_SDA | VI0123_DS90UB962_mb, VI4_MAX9288_mb
VI4_MAX9288_mb | CPU_VI01234_CFG_CCI_I2C_1V8:I2C_SCL | 34 | CCI_I2C_SCL0 | CCI | CPU_VI01234_CFG_CCI_I2C_1V8:I2C_SCL | VI0123_DS90UB962_mb, VI4_MAX9288_mb
VI4_MAX9288_mb | CPU_VI4_CTRL_1V8:INT_B | 43 | GPIO_42 | GPIO | CPU_VI4_CTRL_1V8:INT_B | VI4_MAX9288_mb
VI4_MAX9288_mb | CPU_VI4_CTRL_1V8:LOCK | 69 | GPIO_68 | GPIO | CPU_VI4_CTRL_1V8:LOCK | VI4_MAX9288_mb
VI4_MAX9288_mb | CPU_VI4_CTRL_1V8:ERR_B | 78 | GPIO_77 | GPIO | CPU_VI4_CTRL_1V8:ERR_B | VI4_MAX9288_mb
VI4_MAX9288_mb | CPU_VI4_CTRL_1V8:LFLT | 112 | GPIO_111 | GPIO | CPU_VI4_CTRL_1V8:LFLT | VI4_MAX9288_mb
VI4_MAX9288_mb | CPU_VI4_CSI_A:CSI_CLK_N | 241 | CSI2_A0_CLK_N | CSI2 | CPU_VI4_CSI_A:CSI_CLK_N | VI4_MAX9288_mb
VI4_MAX9288_mb | CPU_VI4_CSI_A:CSI_D1P | 242 | CSI2_A1_LN1_P | CSI2 | CPU_VI4_CSI_A:CSI_D1P | VI4_MAX9288_mb
VI4_MAX9288_mb | CPU_VI4_CSI_A:CSI_D0P | 244 | CSI2_B0_LN0_P | CSI2 | CPU_VI4_CSI_A:CSI_D0P | VI4_MAX9288_mb
VI4_MAX9288_mb | CPU_VI4_CSI_A:CSI_D1N | 245 | CSI2_B1_LN1_N | CSI2 | CPU_VI4_CSI_A:CSI_D1N | VI4_MAX9288_mb
VI4_MAX9288_mb | CPU_VI4_CSI_A:CSI_D0N | 247 | CSI2_C0_LN0_N | CSI2 | CPU_VI4_CSI_A:CSI_D0N | VI4_MAX9288_mb
VI4_MAX9288_mb | CPU_VI4_CSI_A:CSI_CLK_P | 250 | CSI2_NC_CLK_P | CSI2 | CPU_VI4_CSI_A:CSI_CLK_P | VI4_MAX9288_mb
VI4_MAX9288_mb | CPU_VI4_CTRL_1V8:RST_B,SA6150_BOOTCFG_1V8:MD10 | 62 | BOOT_CONFIG(10) | BOOT | CPU_VI4_CTRL_1V8:RST_B, SA6150_BOOTCFG_1V8:MD10 | VI4_MAX9288_mb, SA6150_HW
VI4_MAX9288_mb | CPU_VI4_CTRL_1V8:BWS,SA6150_BOOTCFG_1V8:MD08 | 66 | GPIO_65 | GPIO | CPU_VI4_CTRL_1V8:BWS, SA6150_BOOTCFG_1V8:MD08 | VI4_MAX9288_mb, SA6150_HW
VI5_ADV7281A_sb | CPU_VI567_CFG_CCI_I2C_1V8:I2C_SCL | 36 | CCI_I2C_SCL1 | CCI | CPU_VI567_CFG_CCI_I2C_1V8:I2C_SCL | VI5_ADV7281A_sb, VI67_ADV7480_sb
VI5_ADV7281A_sb | CPU_VI567_CFG_CCI_I2C_1V8:I2C_SDA | 35 | CCI_I2C_SDA1 | CCI | CPU_VI567_CFG_CCI_I2C_1V8:I2C_SDA | VI5_ADV7281A_sb, VI67_ADV7480_sb
VI5_ADV7281A_sb | CPU_VI567_CFG_CCI_I2C_3V3:I2C_SCL
VI5_ADV7281A_sb | CPU_VI567_CFG_CCI_I2C_3V3:I2C_SDA
VI5_ADV7281A_sb | CPU_VI5_CSI_A:CSI_CLK_P | 246 | CSI2_B2_LN3_P | CSI2 | CPU_VI5_CSI_A:CSI_CLK_P | VI5_ADV7281A_sb
VI5_ADV7281A_sb | CPU_VI5_CSI_A:CSI_CLK_N | 249 | CSI2_C2_LN3_N | CSI2 | CPU_VI5_CSI_A:CSI_CLK_N | VI5_ADV7281A_sb
VI5_ADV7281A_sb | CPU_VI5_CSI_A:CSI_D0P | 248 | CSI2_C1_LN2_P | CSI2 | CPU_VI5_CSI_A:CSI_D0P | VI5_ADV7281A_sb
VI5_ADV7281A_sb | CPU_VI5_CSI_A:CSI_D0N | 243 | CSI2_A2_LN2_N | CSI2 | CPU_VI5_CSI_A:CSI_D0N | VI5_ADV7281A_sb
VI5_ADV7281A_sb | CPU_VI5_CTRL_1V8:RST_B | 114 | WUP_GPIO_113 | WUP_GPIO,PDC | CPU_VI5_CTRL_1V8:RST_B | VI5_ADV7281A_sb
VI5_ADV7281A_sb | CPU_VI5_CTRL_1V8:PWDN_B | 115 | GPIO_114 | GPIO | CPU_VI5_CTRL_1V8:PWDN_B | VI5_ADV7281A_sb
VI5_ADV7281A_sb | CPU_VI5_CTRL_1V8:INT_B | 52 | WUP_GPIO_51 | WUP_GPIO,PDC | CPU_VI5_CTRL_1V8:INT_B | VI5_ADV7281A_sb
VI5_ADV7281A_sb | CPU_VI5_CTRL_3V3:RST_B
VI5_ADV7281A_sb | CPU_VI5_CTRL_3V3:PWDN_B
VI5_ADV7281A_sb | CPU_VI5_CTRL_3V3:INT_B
VI67_ADV7480_sb | CPU_VI567_CFG_CCI_I2C_1V8:I2C_SDA | 35 | CCI_I2C_SDA1 | CCI | CPU_VI567_CFG_CCI_I2C_1V8:I2C_SDA | VI5_ADV7281A_sb, VI67_ADV7480_sb
VI67_ADV7480_sb | CPU_VI567_CFG_CCI_I2C_1V8:I2C_SCL | 36 | CCI_I2C_SCL1 | CCI | CPU_VI567_CFG_CCI_I2C_1V8:I2C_SCL | VI5_ADV7281A_sb, VI67_ADV7480_sb
VI67_ADV7480_sb | CPU_HDMI_IN_VI6_CTRL_1V8:5V_DET | 79 | GPIO_78 | GPIO | CPU_HDMI_IN_VI6_CTRL_1V8:5V_DET | VI67_ADV7480_sb
VI67_ADV7480_sb | CPU_VI67_CTRL_1V8:INT_B | 92 | GPIO_91 | GPIO | CPU_VI67_CTRL_1V8:INT_B | VI67_ADV7480_sb
VI67_ADV7480_sb | CPU_VI67_CTRL_1V8:RST_B | 108 | WUP_GPIO_107 | WUP_GPIO,PDC | CPU_VI67_CTRL_1V8:RST_B | VI67_ADV7480_sb
VI67_ADV7480_sb | HDMI_VI67_CPU_TDM_1V8:I2S_CLK | 142 | QUI_MI2S_SCK/PCM5_CLK/TDM5_CLK | TDM5 | HDMI_VI67_CPU_TDM_1V8:I2S_CLK | VI67_ADV7480_sb
VI67_ADV7480_sb | HDMI_VI67_CPU_TDM_1V8:I2S_MCLK | 143 | QUI_MI2S_MCLK_A | TDM5 | HDMI_VI67_CPU_TDM_1V8:I2S_MCLK | VI67_ADV7480_sb
VI67_ADV7480_sb | HDMI_VI67_CPU_TDM_1V8:I2S_D0 | 144 | QUI_MI2S_DATA0/PCM5_DIN/TDM5_DATA0 | TDM5 | HDMI_VI67_CPU_TDM_1V8:I2S_D0 | VI67_ADV7480_sb
VI67_ADV7480_sb | HDMI_VI67_CPU_TDM_1V8:I2S_WS | 145 | QUI_MI2S_WS/PCM5_SYNC/TDM5_SYNC | TDM5 | HDMI_VI67_CPU_TDM_1V8:I2S_WS | VI67_ADV7480_sb
VI67_ADV7480_sb | CPU_VI67_CSI_A:CSI_CLK_N | 231 | CSI1_A0_CLK_N | CSI1 | CPU_VI67_CSI_A:CSI_CLK_N | VI67_ADV7480_sb
VI67_ADV7480_sb | CPU_VI67_CSI_A:CSI_D1P | 232 | CSI1_A1_LN1_P | CSI1 | CPU_VI67_CSI_A:CSI_D1P | VI67_ADV7480_sb
VI67_ADV7480_sb | CPU_VI67_CSI_A:CSI_D2N | 233 | CSI1_A2_LN2_N | CSI1 | CPU_VI67_CSI_A:CSI_D2N | VI67_ADV7480_sb
VI67_ADV7480_sb | CPU_VI67_CSI_A:CSI_D0P | 234 | CSI1_B0_LN0_P | CSI1 | CPU_VI67_CSI_A:CSI_D0P | VI67_ADV7480_sb
VI67_ADV7480_sb | CPU_VI67_CSI_A:CSI_D1N | 235 | CSI1_B1_LN1_N | CSI1 | CPU_VI67_CSI_A:CSI_D1N | VI67_ADV7480_sb
VI67_ADV7480_sb | CPU_VI67_CSI_A:CSI_D3P | 236 | CSI1_B2_LN3_P | CSI1 | CPU_VI67_CSI_A:CSI_D3P | VI67_ADV7480_sb
VI67_ADV7480_sb | CPU_VI67_CSI_A:CSI_D0N | 237 | CSI1_C0_LN0_N | CSI1 | CPU_VI67_CSI_A:CSI_D0N | VI67_ADV7480_sb
VI67_ADV7480_sb | CPU_VI67_CSI_A:CSI_D2P | 238 | CSI1_C1_LN2_P | CSI1 | CPU_VI67_CSI_A:CSI_D2P | VI67_ADV7480_sb
VI67_ADV7480_sb | CPU_VI67_CSI_A:CSI_D3N | 239 | CSI1_C2_LN3_N | CSI1 | CPU_VI67_CSI_A:CSI_D3N | VI67_ADV7480_sb
VI67_ADV7480_sb | CPU_VI67_CSI_A:CSI_CLK_P | 240 | CSI1_NC_CLK_P | CSI1 | CPU_VI67_CSI_A:CSI_CLK_P | VI67_ADV7480_sb
VI67_TS3DV642_sb | CPU_MUX_VI67_CTRL_1V8:EN | 65 | GPIO_64 | GPIO | CPU_MUX_VI67_CTRL_1V8:EN | VI67_TS3DV642_sb
VI67_TS3DV642_sb | CPU_MUX_VI67_CTRL_1V8:SEL2,SA6150_BOOTCFG_1V8:MD04 | 103 | WUP_GPIO_102 | WUP_GPIO,PDC | CPU_MUX_VI67_CTRL_1V8:SEL2, SA6150_BOOTCFG_1V8:MD04 | VI67_TS3DV642_sb, SA6150_HW

## QUP.bak
Modify Worksheet | Database | Interface | Honda_GenID_SA6155P_PinMux.xlsm | 2026-06-30 11:13 | CHECKBOX, 0, 0, 1, 1, 0, 0, 0, 0
Interface | ID (SA6155P) | QUPPort1 (PinMux08) | QUPPort2 (PinMux09) | QUPPort3 (PinMux10) | QUPPort4 (PinMux11) | QUPPort5 (PinMux12) | QUPPort6 (PinMux13) | QUPPort7 (PinMux14) | QUPPort8 (PinMux15) | PinMuxed Name (A0) | Selected Interface (A0) | Gen5 Signal Name (A0) | Interface Group (A0) | PinMuxed Name (Suzuki_DA3_9444h02) | Selected Interface (Suzuki_DA3_9444h02) | Gen5 Signal Name (Suzuki_DA3_9444h02) | Interface Group (Suzuki_DA3_9444h02)
QUP0 | 17 | UART_Tx | [7 empty] | UART_Tx | UART_QUP0, QUP0 | CPU_DBG_UART_1V8:UART_TXD | DBG | UART_Tx | UART_QUP0, QUP0 | CPU_DBG_UART_1V8:UART_TXD | DBG
QUP0 | 18 | UART_Rx | [7 empty] | UART_Rx | UART_QUP0, QUP0 | CPU_DBG_UART_1V8:UART_RXD | DBG | UART_Rx | UART_QUP0, QUP0 | CPU_DBG_UART_1V8:UART_RXD | DBG
QUP1 | 5 | I2C_SDA | [7 empty] | I2C_SDA | I2C_QUP1, QUP1 | CPU_CMN1_CFG_I2C_1V8:I2C_SDA | VO1_MAX96745_mb, VO2_MAX96755F_sb | I2C_SDA | I2C_QUP1, QUP1 | CPU_CMN1_CFG_I2C_1V8:I2C_SDA | VO1_SN65DSI84_fb, TP_fb
QUP1 | 6 | I2C_SCL | [7 empty] | I2C_SCL | I2C_QUP1, QUP1 | CPU_CMN1_CFG_I2C_1V8:I2C_SCL | VO1_MAX96745_mb, VO2_MAX96755F_sb | I2C_SCL | I2C_QUP1, QUP1 | CPU_CMN1_CFG_I2C_1V8:I2C_SCL | VO1_SN65DSI84_fb, TP_fb
QUP2 | 1 | UART_CTS | I2C_SDA | SPI-M_MISO | SPI-S_MOSI |  |  |  |  | SPI-M_MISO | SPI-M_QUP2, QUP2 | CPU_INC_SPI_1V8:SPI_M_MISO | CPU_INC_SPI | SPI-M_MISO | SPI-M_QUP2, QUP2 | CPU_INC_SPI_1V8:SPI_M_MISO | CPU_INC_SPI
QUP2 | 2 | UART_RFR | I2C_SCL | SPI-M_MOSI | SPI-S_MISO |  |  |  |  | SPI-M_MOSI | SPI-M_QUP2, QUP2 | CPU_INC_SPI_1V8:SPI_M_MOSI | CPU_INC_SPI | SPI-M_MOSI | SPI-M_QUP2, QUP2 | CPU_INC_SPI_1V8:SPI_M_MOSI | CPU_INC_SPI
QUP2 | 3 | UART_Tx | SPI-M_SCLK | SPI-S_SCLK | [5 empty] | SPI-M_SCLK | SPI-M_QUP2, QUP2 | CPU_INC_SPI_1V8:SPI_M_MCLK | CPU_INC_SPI | SPI-M_SCLK | SPI-M_QUP2, QUP2 | CPU_INC_SPI_1V8:SPI_M_MCLK | CPU_INC_SPI
QUP2 | 4 | UART_Rx | SPI-M_CS_0 | SPI-S_CS | [5 empty] | SPI-M_CS_0 | SPI-M_QUP2, QUP2 | CPU_INC_SPI_1V8:SPI_M_CS_B | CPU_INC_SPI | SPI-M_CS_0 | SPI-M_QUP2, QUP2 | CPU_INC_SPI_1V8:SPI_M_CS_B | CPU_INC_SPI
QUP3 | 19 | I2C_SDA | [7 empty] | I2C_SDA | I2C_QUP3, QUP3 | CPU_APPLE_I2C_1V8:I2C_SDA | APPLE | I2C_SDA | I2C_QUP3, QUP3 | CPU_APPLE_I2C_1V8:I2C_SDA | APPLE
QUP3 | 20 | I2C_SCL | [7 empty] | I2C_SCL | I2C_QUP3, QUP3 | CPU_APPLE_I2C_1V8:I2C_SCL | APPLE | I2C_SCL | I2C_QUP3, QUP3 | CPU_APPLE_I2C_1V8:I2C_SCL | APPLE
QUP4 | 21 | UART_CTS | I2C_SDA | SPI-M_MISO | [5 empty] | SPI-M_MISO | SPI-M_QUP4, QUP4 | CPU_SBR_SPI_1V8:SPI_MISO | SBR_STA710A_1_CPU, SBR_STA710_1_CPU | SPI-M_MISO | SPI-M_QUP4, QUP4 | CPU_SBR_SPI_1V8:SPI_MISO | SBR_STA710A_1_CPU, SBR_STA710_1_CPU
QUP4 | 22 | UART_RFR | I2C_SCL | SPI-M_MOSI | [5 empty] | SPI-M_MOSI | SPI-M_QUP4, QUP4 | CPU_SBR_SPI_1V8:SPI_MOSI | SBR_STA710A_1_CPU, SBR_STA710_1_CPU | SPI-M_MOSI | SPI-M_QUP4, QUP4 | CPU_SBR_SPI_1V8:SPI_MOSI | SBR_STA710A_1_CPU, SBR_STA710_1_CPU
QUP4 | 23 | UART_Tx | SPI-M_SCLK | [6 empty] | SPI-M_SCLK | SPI-M_QUP4, QUP4 | CPU_SBR_SPI_1V8:SPI_CLK | SBR_STA710A_1_CPU, SBR_STA710_1_CPU | SPI-M_SCLK | SPI-M_QUP4, QUP4 | CPU_SBR_SPI_1V8:SPI_CLK | SBR_STA710A_1_CPU, SBR_STA710_1_CPU
QUP4 | 24 | UART_Rx | SPI-M_CS_0 | [6 empty] | SPI-M_CS_0 | SPI-M_QUP4, QUP4 | CPU_SBR_STA710A_1_SPI_CS_1V8:SPI_CS_B | SBR_STA710A_1_CPU | SPI-M_CS_0 | SPI-M_QUP4, QUP4 | CPU_SBR_STA710A_1_SPI_CS_1V8:SPI_CS_B | SBR_STA710A_1_CPU
QUP5 | 15 | I2C_SDA | [7 empty] | I2C_SDA | I2C_QUP5, QUP5 | CPU_GYRO_I2C_1V8:I2C_SDA | ACCGYRO_CPU | I2C_SDA | I2C_QUP5, QUP5 | CPU_GYRO_I2C_1V8:I2C_SDA | ACCGYRO_CPU
QUP5 | 16 | I2C_SCL | [7 empty] | I2C_SCL | I2C_QUP5, QUP5 | CPU_GYRO_I2C_1V8:I2C_SCL | ACCGYRO_CPU | I2C_SCL | I2C_QUP5, QUP5 | CPU_GYRO_I2C_1V8:I2C_SCL | ACCGYRO_CPU
QUP6 | 7 | SPI-M_MISO | SPI-S_MOSI | [6 empty] | SPI-S_MOSI | SPI-S_QUP6, QUP6 | CPU_INC_SPI_1V8:SPI_S_MOSI | CPU_INC_SPI | SPI-S_MOSI | SPI-S_QUP6, QUP6 | CPU_INC_SPI_1V8:SPI_S_MOSI | CPU_INC_SPI
QUP6 | 8 | SPI-M_MOSI | SPI-S_MISO | [6 empty] | SPI-S_MISO | SPI-S_QUP6, QUP6 | CPU_INC_SPI_1V8:SPI_S_MISO | CPU_INC_SPI | SPI-S_MISO | SPI-S_QUP6, QUP6 | CPU_INC_SPI_1V8:SPI_S_MISO | CPU_INC_SPI
QUP6 | 9 | SPI-M_SCLK | SPI-S_SCLK | [6 empty] | SPI-S_SCLK | SPI-S_QUP6, QUP6 | CPU_INC_SPI_1V8:SPI_S_MCLK | CPU_INC_SPI | SPI-S_SCLK | SPI-S_QUP6, QUP6 | CPU_INC_SPI_1V8:SPI_S_MCLK | CPU_INC_SPI
QUP6 | 10 | SPI-M_CS_0 | SPI-S_CS | [6 empty] | SPI-S_CS | SPI-S_QUP6, QUP6 | CPU_INC_SPI_1V8:SPI_S_CS_B | CPU_INC_SPI | SPI-S_CS | SPI-S_QUP6, QUP6 | CPU_INC_SPI_1V8:SPI_S_CS_B | CPU_INC_SPI
QUP7 | 11 | UART_CTS | I2C_SDA | SPI-M_MISO | [5 empty] | UART_CTS | UART_QUP7, QUP7 | CPU_BT_UART_1V8:UART_RTS_B | BTWLAN | UART_CTS | UART_QUP7, QUP7 | CPU_BT_UART_1V8:UART_RTS_B | BTWLAN_fb
QUP7 | 12 | UART_RFR | I2C_SCL | SPI-M_MOSI | [5 empty] | UART_RFR | UART_QUP7, QUP7 | CPU_BT_UART_1V8:UART_CTS_B | BTWLAN | UART_RFR | UART_QUP7, QUP7 | CPU_BT_UART_1V8:UART_CTS_B | BTWLAN_fb
QUP7 | 13 | UART_Tx | SPI-M_SCLK | [6 empty] | UART_Tx | UART_QUP7, QUP7 | CPU_BT_UART_1V8:UART_RXD | BTWLAN | UART_Tx | UART_QUP7, QUP7 | CPU_BT_UART_1V8:UART_RXD | BTWLAN_fb
QUP7 | 14 | UART_Rx | SPI-M_CS_0 | [6 empty] | UART_Rx | UART_QUP7, QUP7 | CPU_BT_UART_1V8:UART_TXD | BTWLAN | UART_Rx | UART_QUP7, QUP7 | CPU_BT_UART_1V8:UART_TXD | BTWLAN_fb
SSC_QUP0 | 124 | UART_CTS | I2C_SDA | SPI-M_MISO | [5 empty] | I2C_SDA | I2C_SSC_QUP0, SSC_QUP0 | CPU_VO1_PT1_I2C_1V8:I2C_SDA | VO1_MAX96745_mb | I2C_SDA | I2C_SSC_QUP0, SSC_QUP0 | CPU_VO2_PT_I2C_1V8:I2C_SDA | VO2_MAX96781_sb
SSC_QUP0 | 125 | UART_RFR | I2C_SCL | SPI-M_MOSI | [5 empty] | I2C_SCL | I2C_SSC_QUP0, SSC_QUP0 | CPU_VO1_PT1_I2C_1V8:I2C_SCL | VO1_MAX96745_mb | I2C_SCL | I2C_SSC_QUP0, SSC_QUP0 | CPU_VO2_PT_I2C_1V8:I2C_SCL | VO2_MAX96781_sb
SSC_QUP0 | 129 | UART_Rx | SPI-M_CS_0 | UART_Rx | SPI-M_CS_0 | SPI-M_CS_3 |  |  |  | SSC_GPIO_5 | SSC_GPIO |  | UNUSED (SSC_GPIO) | SSC_GPIO_5 | SSC_GPIO |  | UNUSED (SSC_GPIO)
SSC_QUP0 | 130 | UART_Tx | SPI-M_SCLK | SPI-M_CS_1 | SPI-M_CS_1 | UART_CTS | I2C_SDA | SPI-M_MISO | SPI-M_CS_1 | SSC_GPIO_6 | SSC_GPIO |  | UNUSED (SSC_GPIO) | SSC_GPIO_6 | SSC_GPIO |  | UNUSED (SSC_GPIO)
SSC_QUP0 | 132 | SPI-M_CS_1 | UART_CTS | I2C_SDA | SPI-M_MISO |  |  |  |  | SSC_GPIO_8 | SSC_GPIO | CPU_SCC_DNL_CTRL_1V8:CPU_SCC_DNL_MODE | DNL_SCC | SSC_GPIO_8 | SSC_GPIO | CPU_SCC_DNL_CTRL_1V8:CPU_SCC_DNL_MODE | DNL_SCC
SSC_QUP1 | 126 | UART_CTS | I2C_SDA | SPI-M_MISO | [5 empty] | I2C_SDA | I2C_SSC_QUP1, SSC_QUP1 | CPU_CMN2_CFG_I2C_1V8:I2C_SDA | USB20_HUB, VO1_MAX96745_mb, VO2_MAX96755F_sb | I2C_SDA | I2C_SSC_QUP1, SSC_QUP1 | CPU_CMN2_CFG_I2C_1V8:I2C_SDA | USB20_HUB, VO0_LT8711UX_sb, VO2_MAX96781_sb
SSC_QUP1 | 127 | UART_RFR | I2C_SCL | SPI-M_MOSI | [5 empty] | I2C_SCL | I2C_SSC_QUP1, SSC_QUP1 | CPU_CMN2_CFG_I2C_1V8:I2C_SCL | USB20_HUB, VO1_MAX96745_mb, VO2_MAX96755F_sb | I2C_SCL | I2C_SSC_QUP1, SSC_QUP1 | CPU_CMN2_CFG_I2C_1V8:I2C_SCL | USB20_HUB, VO0_LT8711UX_sb, VO2_MAX96781_sb
SSC_QUP1 | 128 | UART_Tx | SPI-M_SCLK | SPI-M_CS_1 | SPI-M_CS_3 |  |  |  |  | SSC_GPIO_4 | SSC_GPIO |  | UNUSED (SSC_GPIO) | SSC_GPIO_4 | SSC_GPIO |  | UNUSED (SSC_GPIO)
SSC_QUP1 | 129 | UART_Rx | SPI-M_CS_0 | UART_Rx | SPI-M_CS_0 | SPI-M_CS_3 |  |  |  | SSC_GPIO_5 | SSC_GPIO |  | UNUSED (SSC_GPIO) | SSC_GPIO_5 | SSC_GPIO |  | UNUSED (SSC_GPIO)
SSC_QUP1 | 130 | UART_Tx | SPI-M_SCLK | SPI-M_CS_1 | SPI-M_CS_1 | UART_CTS | I2C_SDA | SPI-M_MISO | SPI-M_CS_1 | SSC_GPIO_6 | SSC_GPIO |  | UNUSED (SSC_GPIO) | SSC_GPIO_6 | SSC_GPIO |  | UNUSED (SSC_GPIO)
SSC_QUP1 | 131 | SPI-M_CS_2 | SPI-M_CS_2 | SPI-M_CS_2 | UART_RFR | I2C_SCL | SPI-M_MOSI |  |  | SSC_GPIO_7 | SSC_GPIO | CPU_SCC_DNL_CTRL_1V8:CPU_SCC_DNL_EN | DNL_SCC | SSC_GPIO_7 | SSC_GPIO | CPU_SCC_DNL_CTRL_1V8:CPU_SCC_DNL_EN | DNL_SCC
SSC_QUP1 | 133 | SPI-M_CS_3 | UART_RFR | I2C_SCL | SPI-M_MOSI |  |  |  |  | SSC_GPIO_9 | SSC_GPIO | CPU_SCC_DNL_CTRL_1V8:CPU_SCC_RST | DNL_SCC | SSC_GPIO_9 | SSC_GPIO | CPU_SCC_DNL_CTRL_1V8:CPU_SCC_RST | DNL_SCC
SSC_QUP2 | 129 | UART_Rx | SPI-M_CS_0 | UART_Rx | SPI-M_CS_0 | SPI-M_CS_3 |  |  |  | SSC_GPIO_5 | SSC_GPIO |  | UNUSED (SSC_GPIO) | SSC_GPIO_5 | SSC_GPIO |  | UNUSED (SSC_GPIO)
SSC_QUP2 | 130 | UART_Tx | SPI-M_SCLK | SPI-M_CS_1 | SPI-M_CS_1 | UART_CTS | I2C_SDA | SPI-M_MISO | SPI-M_CS_1 | SSC_GPIO_6 | SSC_GPIO |  | UNUSED (SSC_GPIO) | SSC_GPIO_6 | SSC_GPIO |  | UNUSED (SSC_GPIO)
SSC_QUP2 | 131 | SPI-M_CS_2 | SPI-M_CS_2 | SPI-M_CS_2 | UART_RFR | I2C_SCL | SPI-M_MOSI |  |  | SSC_GPIO_7 | SSC_GPIO | CPU_SCC_DNL_CTRL_1V8:CPU_SCC_DNL_EN | DNL_SCC | SSC_GPIO_7 | SSC_GPIO | CPU_SCC_DNL_CTRL_1V8:CPU_SCC_DNL_EN | DNL_SCC
SSC_QUP2 | 132 | SPI-M_CS_1 | UART_CTS | I2C_SDA | SPI-M_MISO |  |  |  |  | SSC_GPIO_8 | SSC_GPIO | CPU_SCC_DNL_CTRL_1V8:CPU_SCC_DNL_MODE | DNL_SCC | SSC_GPIO_8 | SSC_GPIO | CPU_SCC_DNL_CTRL_1V8:CPU_SCC_DNL_MODE | DNL_SCC
SSC_QUP2 | 133 | SPI-M_CS_3 | UART_RFR | I2C_SCL | SPI-M_MOSI |  |  |  |  | SSC_GPIO_9 | SSC_GPIO | CPU_SCC_DNL_CTRL_1V8:CPU_SCC_RST | DNL_SCC | SSC_GPIO_9 | SSC_GPIO | CPU_SCC_DNL_CTRL_1V8:CPU_SCC_RST | DNL_SCC
SSC_QUP2 | 134 | UART_Tx | SPI-M_SCLK | SPI-M_CS_3 | SPI-M_CS_3 |  |  |  |  | UART_Tx | UART_SSC_QUP2, SSC_QUP2 | CPU_GNSS_UART_1V8:UART_RXD | GNSS | UART_Tx | UART_SSC_QUP2, SSC_QUP2 | CPU_GNSS_UART_1V8:UART_RXD | GNSS
SSC_QUP2 | 135 | UART_Rx | SPI-M_CS_0 | [6 empty] | UART_Rx | UART_SSC_QUP2, SSC_QUP2 | CPU_GNSS_UART_1V8:UART_TXD | GNSS | UART_Rx | UART_SSC_QUP2, SSC_QUP2 | CPU_GNSS_UART_1V8:UART_TXD | GNSS
SSC_QUP3 | 128 | UART_Tx | SPI-M_SCLK | SPI-M_CS_1 | SPI-M_CS_3 |  |  |  |  | SSC_GPIO_4 | SSC_GPIO |  | UNUSED (SSC_GPIO) | SSC_GPIO_4 | SSC_GPIO |  | UNUSED (SSC_GPIO)
SSC_QUP3 | 131 | SPI-M_CS_2 | SPI-M_CS_2 | SPI-M_CS_2 | UART_RFR | I2C_SCL | SPI-M_MOSI |  |  | SSC_GPIO_7 | SSC_GPIO | CPU_SCC_DNL_CTRL_1V8:CPU_SCC_DNL_EN | DNL_SCC | SSC_GPIO_7 | SSC_GPIO | CPU_SCC_DNL_CTRL_1V8:CPU_SCC_DNL_EN | DNL_SCC
SSC_QUP3 | 136 | UART_Tx | SPI-M_SCLK | [6 empty] | UART_Tx | UART_SSC_QUP3, SSC_QUP3 |  | UNUSED (SSC_GPIO) | UART_Tx | UART_SSC_QUP3, SSC_QUP3 | CPU_DVR_UART_1V8:UART_RXD | DVR_jpn
SSC_QUP3 | 137 | UART_Rx | SPI-M_CS_0 | SPI-M_CS_1 | [5 empty] | UART_Rx | UART_SSC_QUP3, SSC_QUP3 |  | UNUSED (SSC_GPIO) | UART_Rx | UART_SSC_QUP3, SSC_QUP3 | CPU_DVR_UART_1V8:UART_TXD | DVR_jpn
SSC_QUP3 | 140 | UART_CTS | I2C_SDA | SPI-M_MISO | UART_CTS | I2C_SDA | SPI-M_MISO | UART_Tx | SPI-M_SCLK | UART_Tx | UART_SSC_QUP5, SSC_QUP5 | CPU_DTV_UART_1V8:UART_RXD | DTV_jpn | UART_Tx | UART_SSC_QUP5, SSC_QUP5 | CPU_DTV_UART_1V8:UART_RXD | DTV_jpn
SSC_QUP3 | 141 | UART_RFR | I2C_SCL | SPI-M_MOSI | UART_RFR | I2C_SCL | SPI-M_MOSI | UART_Rx | SPI-M_CS_0 | UART_Rx | UART_SSC_QUP5, SSC_QUP5 | CPU_DTV_UART_1V8:UART_TXD | DTV_jpn | UART_Rx | UART_SSC_QUP5, SSC_QUP5 | CPU_DTV_UART_1V8:UART_TXD | DTV_jpn
SSC_QUP4 | 130 | UART_Tx | SPI-M_SCLK | SPI-M_CS_1 | SPI-M_CS_1 | UART_CTS | I2C_SDA | SPI-M_MISO | SPI-M_CS_1 | SSC_GPIO_6 | SSC_GPIO |  | UNUSED (SSC_GPIO) | SSC_GPIO_6 | SSC_GPIO |  | UNUSED (SSC_GPIO)
SSC_QUP4 | 131 | SPI-M_CS_2 | SPI-M_CS_2 | SPI-M_CS_2 | UART_RFR | I2C_SCL | SPI-M_MOSI |  |  | SSC_GPIO_7 | SSC_GPIO | CPU_SCC_DNL_CTRL_1V8:CPU_SCC_DNL_EN | DNL_SCC | SSC_GPIO_7 | SSC_GPIO | CPU_SCC_DNL_CTRL_1V8:CPU_SCC_DNL_EN | DNL_SCC
SSC_QUP4 | 134 | UART_Tx | SPI-M_SCLK | SPI-M_CS_3 | SPI-M_CS_3 |  |  |  |  | UART_Tx | UART_SSC_QUP2, SSC_QUP2 | CPU_GNSS_UART_1V8:UART_RXD | GNSS | UART_Tx | UART_SSC_QUP2, SSC_QUP2 | CPU_GNSS_UART_1V8:UART_RXD | GNSS
SSC_QUP4 | 138 | UART_Tx | SPI-M_SCLK | UART_CTS | I2C_SDA | SPI-M_MISO |  |  |  | UART_Tx | UART_SSC_QUP4, SSC_QUP4 | CPU_SCC_DNL_UART_1V8:UART_RXD | DNL_SCC | UART_Tx | UART_SSC_QUP4, SSC_QUP4 | CPU_SCC_DNL_UART_1V8:UART_RXD | DNL_SCC
SSC_QUP4 | 139 | UART_Rx | SPI-M_CS_0 | UART_RFR | I2C_SCL | SPI-M_MOSI |  |  |  | UART_Rx | UART_SSC_QUP4, SSC_QUP4 | CPU_SCC_DNL_UART_1V8:UART_TXD | DNL_SCC | UART_Rx | UART_SSC_QUP4, SSC_QUP4 | CPU_SCC_DNL_UART_1V8:UART_TXD | DNL_SCC
SSC_QUP4 | 140 | UART_CTS | I2C_SDA | SPI-M_MISO | UART_CTS | I2C_SDA | SPI-M_MISO | UART_Tx | SPI-M_SCLK | UART_Tx | UART_SSC_QUP5, SSC_QUP5 | CPU_DTV_UART_1V8:UART_RXD | DTV_jpn | UART_Tx | UART_SSC_QUP5, SSC_QUP5 | CPU_DTV_UART_1V8:UART_RXD | DTV_jpn
SSC_QUP4 | 141 | UART_RFR | I2C_SCL | SPI-M_MOSI | UART_RFR | I2C_SCL | SPI-M_MOSI | UART_Rx | SPI-M_CS_0 | UART_Rx | UART_SSC_QUP5, SSC_QUP5 | CPU_DTV_UART_1V8:UART_TXD | DTV_jpn | UART_Rx | UART_SSC_QUP5, SSC_QUP5 | CPU_DTV_UART_1V8:UART_TXD | DTV_jpn
SSC_QUP5 | 130 | UART_Tx | SPI-M_SCLK | SPI-M_CS_1 | SPI-M_CS_1 | UART_CTS | I2C_SDA | SPI-M_MISO | SPI-M_CS_1 | SSC_GPIO_6 | SSC_GPIO |  | UNUSED (SSC_GPIO) | SSC_GPIO_6 | SSC_GPIO |  | UNUSED (SSC_GPIO)
SSC_QUP5 | 134 | UART_Tx | SPI-M_SCLK | SPI-M_CS_3 | SPI-M_CS_3 |  |  |  |  | UART_Tx | UART_SSC_QUP2, SSC_QUP2 | CPU_GNSS_UART_1V8:UART_RXD | GNSS | UART_Tx | UART_SSC_QUP2, SSC_QUP2 | CPU_GNSS_UART_1V8:UART_RXD | GNSS
SSC_QUP5 | 137 | UART_Rx | SPI-M_CS_0 | SPI-M_CS_1 | [5 empty] | UART_Rx | UART_SSC_QUP3, SSC_QUP3 |  | UNUSED (SSC_GPIO) | UART_Rx | UART_SSC_QUP3, SSC_QUP3 | CPU_DVR_UART_1V8:UART_TXD | DVR_jpn
SSC_QUP5 | 138 | UART_Tx | SPI-M_SCLK | UART_CTS | I2C_SDA | SPI-M_MISO |  |  |  | UART_Tx | UART_SSC_QUP4, SSC_QUP4 | CPU_SCC_DNL_UART_1V8:UART_RXD | DNL_SCC | UART_Tx | UART_SSC_QUP4, SSC_QUP4 | CPU_SCC_DNL_UART_1V8:UART_RXD | DNL_SCC
SSC_QUP5 | 139 | UART_Rx | SPI-M_CS_0 | UART_RFR | I2C_SCL | SPI-M_MOSI |  |  |  | UART_Rx | UART_SSC_QUP4, SSC_QUP4 | CPU_SCC_DNL_UART_1V8:UART_TXD | DNL_SCC | UART_Rx | UART_SSC_QUP4, SSC_QUP4 | CPU_SCC_DNL_UART_1V8:UART_TXD | DNL_SCC
SSC_QUP5 | 140 | UART_CTS | I2C_SDA | SPI-M_MISO | UART_CTS | I2C_SDA | SPI-M_MISO | UART_Tx | SPI-M_SCLK | UART_Tx | UART_SSC_QUP5, SSC_QUP5 | CPU_DTV_UART_1V8:UART_RXD | DTV_jpn | UART_Tx | UART_SSC_QUP5, SSC_QUP5 | CPU_DTV_UART_1V8:UART_RXD | DTV_jpn
SSC_QUP5 | 141 | UART_RFR | I2C_SCL | SPI-M_MOSI | UART_RFR | I2C_SCL | SPI-M_MOSI | UART_Rx | SPI-M_CS_0 | UART_Rx | UART_SSC_QUP5, SSC_QUP5 | CPU_DTV_UART_1V8:UART_TXD | DTV_jpn | UART_Rx | UART_SSC_QUP5, SSC_QUP5 | CPU_DTV_UART_1V8:UART_TXD | DTV_jpn

## TDM.bak
Modify Worksheet | Database | Interface | Honda_GenID_SA6155P_PinMux.xlsm | 2026-07-06 18:15 | CHECKBOX, 0, 0, 1, 1, 0, 0, 0, 0
Interface | ID (SA6155P) | PinMuxed Name (A0) | Selected Interface (A0) | Gen5 Signal Name (A0) | Interface Group (A0) | PinMuxed Name (Suzuki_DA3_9444h02) | Selected Interface (Suzuki_DA3_9444h02) | Gen5 Signal Name (Suzuki_DA3_9444h02) | Interface Group (Suzuki_DA3_9444h02)
TDM1 | 109 | PRI_MI2S_SCK/PCM1_CLK/TDM1_CLK | TDM1 | CPU_SER_TDM8_1V8:TDM_BCLK | MAX96745_TDM | WUP_GPIO_108 | WUP_GPIO,PDC | CPU_SBR_STA710A_1_SPI_CS_1V8:SPI_CS_B | SBR_STA710A_1_CPU
TDM1 | 110 | PRI_MI2S_WS/PCM1_SYNC/TDM1_SYNC | TDM1 | CPU_SER_TDM8_1V8:TDM_FSYNC | MAX96745_TDM | GPIO_109 | GPIO | CPU_DBG_GNSS_CTRL_1V8:UART_SEL | DBG
TDM1 | 111 | WUP_GPIO_110 | WUP_GPIO | CPU_SBR_STA710_1_SPI_CS_1V8:SPI_CS_B | SBR_STA710_1_CPU | WUP_GPIO_110 | WUP_GPIO | CPU_SBR_STA710_1_SPI_CS_1V8:SPI_CS_B | SBR_STA710_1_CPU
TDM1 | 112 | PRI_MI2S_DATA1/PCM1_DOUT/TDM1_DATA1 | TDM1 | CPU_SER_TDM8_1V8:TDM_DATA | MAX96745_TDM | GPIO_111 | GPIO | CPU_VI4_CTRL_1V8:LFLT | VI4_MAX9288_mb
TDM2 | 132 | SSC_GPIO_8 | SSC_GPIO | CPU_SCC_DNL_CTRL_1V8:CPU_SCC_DNL_MODE | DNL_SCC | SSC_GPIO_8 | SSC_GPIO | CPU_SCC_DNL_CTRL_1V8:CPU_SCC_DNL_MODE | DNL_SCC
TDM2 | 133 | SSC_GPIO_9 | SSC_GPIO | CPU_SCC_DNL_CTRL_1V8:CPU_SCC_RST | DNL_SCC | SSC_GPIO_9 | SSC_GPIO | CPU_SCC_DNL_CTRL_1V8:CPU_SCC_RST | DNL_SCC
TDM2 | 134 | UART_Tx | UART_SSC_QUP2, SSC_QUP2 | CPU_GNSS_UART_1V8:UART_RXD | GNSS | UART_Tx | UART_SSC_QUP2, SSC_QUP2 | CPU_GNSS_UART_1V8:UART_RXD | GNSS
TDM2 | 135 | UART_Rx | UART_SSC_QUP2, SSC_QUP2 | CPU_GNSS_UART_1V8:UART_TXD | GNSS | UART_Rx | UART_SSC_QUP2, SSC_QUP2 | CPU_GNSS_UART_1V8:UART_TXD | GNSS
TDM3 | 116 | TER_MI2S_SCK/PCM3_CLK/TDM3_CLK | TDM3 | CPU_BT_I2S_1V8:I2S_BCLK | BTWLAN | TER_MI2S_SCK/PCM3_CLK/TDM3_CLK | TDM3 | CPU_BT_I2S_1V8:I2S_BCLK | BTWLAN_fb
TDM3 | 117 | TER_MI2S_WS/PCM3_SYNC/TDM3_SYNC | TDM3 | CPU_BT_I2S_1V8:I2S_LRCLK | BTWLAN | TER_MI2S_WS/PCM3_SYNC/TDM3_SYNC | TDM3 | CPU_BT_I2S_1V8:I2S_LRCLK | BTWLAN_fb
TDM3 | 118 | TER_MI2S_DATA0/PCM3_DIN/TDM3_DATA0 | TDM3 | CPU_BT_I2S_1V8:I2S_TXD | BTWLAN | TER_MI2S_DATA0/PCM3_DIN/TDM3_DATA0 | TDM3 | CPU_BT_I2S_1V8:I2S_TXD | BTWLAN_fb
TDM3 | 119 | TER_MI2S_DATA1/PCM3_DOUT/TDM3_DATA1 | TDM3 | CPU_BT_I2S_1V8:I2S_RXD | BTWLAN | TER_MI2S_DATA1/PCM3_DOUT/TDM3_DATA1 | TDM3 | CPU_BT_I2S_1V8:I2S_RXD | BTWLAN_fb
TDM4 | 147 | QUA_MI2S_SCK/PCM4_CLK/TDM4_CLK | TDM4 | CPU_AUD_TDM8_1V8:TDM_BCLK | AUDIO | QUA_MI2S_SCK/PCM4_CLK/TDM4_CLK | TDM4 | CPU_AUD_TDM8_1V8:TDM_BCLK | AUDIO
TDM4 | 148 | QUA_MI2S_WS/PCM4_SYNC/TDM4_SYNC | TDM4 | CPU_AUD_TDM8_1V8:TDM_FSYNC | AUDIO | QUA_MI2S_WS/PCM4_SYNC/TDM4_SYNC | TDM4 | CPU_AUD_TDM8_1V8:TDM_FSYNC | AUDIO
TDM4 | 149 | QUA_MI2S_DATA0/PCM4_DIN/TDM4_DATA0 | TDM4 | CPU_AUD_TDM8_1V8:MICDVR_DATA | AUDIO | QUA_MI2S_DATA0/PCM4_DIN/TDM4_DATA0 | TDM4 | CPU_AUD_TDM8_1V8:MICDVR_DATA | AUDIO
TDM4 | 150 | QUA_MI2S_DATA1/PCM4_DOUT/TDM4_DATA1 | TDM4 | CPU_AUD_TDM8_1V8:AMP_DATA | AUDIO | QUA_MI2S_DATA1/PCM4_DOUT/TDM4_DATA1 | TDM4 | CPU_AUD_TDM8_1V8:AMP_DATA | AUDIO
TDM4 | 151 | WUP_SSC_GPIO_27 | WUP_SSC_GPIO | SA6150_BOOTCFG_1V8:MD05 | SA6150_HW | WUP_SSC_GPIO_27 | WUP_SSC_GPIO | SA6150_BOOTCFG_1V8:MD05 | SA6150_HW
TDM4 | 152 | WUP_SSC_GPIO_28 | WUP_SSC_GPIO |  | UNUSED (SSC_GPIO) | WUP_SSC_GPIO_28 | WUP_SSC_GPIO |  | UNUSED (SSC_GPIO)
TDM5 | 142 | QUI_MI2S_SCK/PCM5_CLK/TDM5_CLK | TDM5 | HDMI_VI67_CPU_TDM_1V8:I2S_CLK | VI67_ADV7480_sb | QUI_MI2S_SCK/PCM5_CLK/TDM5_CLK | TDM5 | HDMI_VI67_CPU_TDM_1V8:I2S_CLK | VI67_ADV7480_sb
TDM5 | 143 | QUI_MI2S_MCLK_A | TDM5 | HDMI_VI67_CPU_TDM_1V8:I2S_MCLK | VI67_ADV7480_sb | QUI_MI2S_MCLK_A | TDM5 | HDMI_VI67_CPU_TDM_1V8:I2S_MCLK | VI67_ADV7480_sb
TDM5 | 144 | QUI_MI2S_DATA0/PCM5_DIN/TDM5_DATA0 | TDM5 | HDMI_VI67_CPU_TDM_1V8:I2S_D0 | VI67_ADV7480_sb | QUI_MI2S_DATA0/PCM5_DIN/TDM5_DATA0 | TDM5 | HDMI_VI67_CPU_TDM_1V8:I2S_D0 | VI67_ADV7480_sb
TDM5 | 145 | QUI_MI2S_WS/PCM5_SYNC/TDM5_SYNC | TDM5 | HDMI_VI67_CPU_TDM_1V8:I2S_WS | VI67_ADV7480_sb | QUI_MI2S_WS/PCM5_SYNC/TDM5_SYNC | TDM5 | HDMI_VI67_CPU_TDM_1V8:I2S_WS | VI67_ADV7480_sb
TDM5 | 146 | WUP_SSC_GPIO_22 | WUP_SSC_GPIO |  | UNUSED (SSC_GPIO) | WUP_SSC_GPIO_22 | WUP_SSC_GPIO |  | UNUSED (SSC_GPIO)
TDM5 | 152 | WUP_SSC_GPIO_28 | WUP_SSC_GPIO |  | UNUSED (SSC_GPIO) | WUP_SSC_GPIO_28 | WUP_SSC_GPIO |  | UNUSED (SSC_GPIO)

## PINMUX.bak
Modify Worksheet | Database | Interface Group | Honda_GenID_SA6155P_PinMux.xlsm | 2026-06-30 11:16 | Suzuki_DA3_Local_BBLib_Sheet_20230921_B1_sample.xlsm::VIDEO_BBLib::PROC_BBLib::AUDIO_BBLib::POWER_BBLib::MISC_BBLib::C:\Users\CET1PG1\Desktop\Suzuki_DA3\DA3_reference\PinMux\13_HSI\01_BB_lib\Suzuki_DA3_Local_BBLib_Sheet_20230921_B1_sample.xlsm | CHECKBOX, 0, 0, 1, 1, 0, 0, 0, 0
Interface Group | Platform Signal Name | ID (SA6155P) | SoC Ball Name (SA6155P) | Selected Interface (A0) | Direction (A0) | ResetValue (A0) | External Termination (A0) | Imported Schematic Signal Name (A0) | IO_GPIO_PULL (A0) | PinMuxed Name (A0) | ID (SA6155P) | SoC Ball Name (SA6155P) | Selected Interface (Suzuki_DA3_9444h02) | Direction (Suzuki_DA3_9444h02) | ResetValue (Suzuki_DA3_9444h02) | External Termination (Suzuki_DA3_9444h02) | Imported Schematic Signal Name (Suzuki_DA3_9444h02) | IO_GPIO_PULL (Suzuki_DA3_9444h02) | PinMuxed Name (Suzuki_DA3_9444h02)
APPLE | CPU_APPLE_I2C_1V8:I2C_SCL | 20 | GPIO_19 | I2C_QUP3, QUP3 | 1: OUT | 0: low | PU_EXT | D5700(AM36) CPU_APPLE_I2C_1V8:I2C_SCL,D8000=MFI343S00177(SCL) ENDPNT | 0: NO_PULL | I2C_SCL | 20 | GPIO_19 | I2C_QUP3, QUP3 | 1: OUT | 0: low | PU_EXT | D5700(AM36) CPU_APPLE_I2C_1V8:I2C_SCL,D8000=MFI343S00177(SCL) ENDPNT | 0: NO_PULL | I2C_SCL
APPLE | CPU_APPLE_I2C_1V8:I2C_SDA | 19 | GPIO_18 | I2C_QUP3, QUP3 | 0: IO | 0: low | PU-EXT | D5700(AM34) CPU_APPLE_I2C_1V8:I2C_SDA,D8000=MFI343S00177(SDA) ENDPNT | 0: NO_PULL | I2C_SDA | 19 | GPIO_18 | I2C_QUP3, QUP3 | 0: IO | 0: low | PU-EXT | D5700(AM34) CPU_APPLE_I2C_1V8:I2C_SDA,D8000=MFI343S00177(SDA) ENDPNT | 0: NO_PULL | I2C_SDA
AUDIO | CPU_AUD_TDM8_1V8:AMP_DATA | 150 | SSC_26 | TDM4 | 1: OUT | 0: low |  | D5700(AT14) CPU_AUD_TDM8_1V8:AMP_DATA,EP1402=EP(1) ENDPNT,D1401=74AVC2T245(8) z48.CPU_AUD_TDM8_3V3:AMP_DATA,D1500=TAS6424E-Q1(SDIN1) ENDPNT,MP_AMP_SDIN=MP(1) ENDPNT,R1609=0(2) z48.z52.CPU_AUD_TDM8_3V3_ISO:AMP_DATA,D1600=TAS6424E-Q1(SDIN1) ENDPNT,MP_AMP_2_SDIN=MP(1) ENDPNT | 0: NO_PULL | QUA_MI2S_DATA1/PCM4_DOUT/TDM4_DATA1 | 150 | SSC_26 | TDM4 | 1: OUT | 0: low |  | D5700(AT14) CPU_AUD_TDM8_1V8:AMP_DATA,EP1402=EP(1) ENDPNT,D1401=74AVC2T245(8) z48.CPU_AUD_TDM8_3V3:AMP_DATA,D1500=TAS6424E-Q1(SDIN1) ENDPNT,MP_AMP_SDIN=MP(1) ENDPNT,R1609=0(2) z48.z52.CPU_AUD_TDM8_3V3_ISO:AMP_DATA,D1600=TAS6424E-Q1(SDIN1) ENDPNT,MP_AMP_2_SDIN=MP(1) ENDPNT | 0: NO_PULL | QUA_MI2S_DATA1/PCM4_DOUT/TDM4_DATA1
AUDIO | CPU_AUD_TDM8_1V8:MICDVR_DATA | 149 | SSC_25 | TDM4 | 0: IN | 0: low |  | D5700(AR15) CPU_AUD_TDM8_1V8:MICDVR_DATA,EP1403=EP(1) ENDPNT,D1401=74AVC2T245(9) z48.CPU_AUD_TDM8_3V3:MICDVR_DATA,R1436=33(1) z48.z50.SIGN001250,D1430=PCM6240-Q1(SDOUT) ENDPNT | 0: NO_PULL | QUA_MI2S_DATA0/PCM4_DIN/TDM4_DATA0 | 149 | SSC_25 | TDM4 | 0: IN | 0: low |  | D5700(AR15) CPU_AUD_TDM8_1V8:MICDVR_DATA,EP1403=EP(1) ENDPNT,D1401=74AVC2T245(9) z48.CPU_AUD_TDM8_3V3:MICDVR_DATA,R1436=33(1) z48.z50.SIGN001250,D1430=PCM6240-Q1(SDOUT) ENDPNT | 0: NO_PULL | QUA_MI2S_DATA0/PCM4_DIN/TDM4_DATA0
AUDIO | CPU_AUD_TDM8_1V8:TDM_BCLK | 147 | SSC_23 | TDM4 | 1: OUT | 0: low |  | D5700(AW15) z30.z36.SIGN001182,R5745=33(2) CPU_AUD_TDM8_1V8:TDM_BCLK,EP1400=EP(1) ENDPNT,D1403=74AVC2T245(8) z48.z49.SIGN001305,R1404=33(2) z48.CPU_AUD_TDM8_3V3:TDM_BCLK,D1430=PCM6240-Q1(BLCK) ENDPNT,MP_AMP_SCLK=MP(1) ENDPNT,R1507=0(2) z48.z51.SIGN001122,D1500=TAS6424E-Q1(MCLK) ENDPNT,R1404=33(2) z48.CPU_AUD_TDM8_3V3:TDM_BCLK{#2},R1508=0(2) z48.z51.SIGN001121,D1500=TAS6424E-Q1(SCLK) ENDPNT,R1404=33(2) z48.CPU_AUD_TDM8_3V3:TDM_BCLK{#3},R1602=0(2) z48.z52.CPU_AUD_TDM8_3V3_ISO:TDM_BCLK,D1600=TAS6424E-Q1(MCLK) ENDPNT,D1600=TAS6424E-Q1(SCLK) ENDPNT,MP_AMP_2_SCLK=MP(1) ENDPNT | 0: NO_PULL | QUA_MI2S_SCK/PCM4_CLK/TDM4_CLK | 147 | SSC_23 | TDM4 | 1: OUT | 0: low |  | D5700(AW15) z30.z36.SIGN001182,R5745=33(2) CPU_AUD_TDM8_1V8:TDM_BCLK,EP1400=EP(1) ENDPNT,D1403=74AVC2T245(8) z48.z49.SIGN001305,R1404=33(2) z48.CPU_AUD_TDM8_3V3:TDM_BCLK,D1430=PCM6240-Q1(BLCK) ENDPNT,MP_AMP_SCLK=MP(1) ENDPNT,R1507=0(2) z48.z51.SIGN001122,D1500=TAS6424E-Q1(MCLK) ENDPNT,R1404=33(2) z48.CPU_AUD_TDM8_3V3:TDM_BCLK{#2},R1508=0(2) z48.z51.SIGN001121,D1500=TAS6424E-Q1(SCLK) ENDPNT,R1404=33(2) z48.CPU_AUD_TDM8_3V3:TDM_BCLK{#3},R1602=0(2) z48.z52.CPU_AUD_TDM8_3V3_ISO:TDM_BCLK,D1600=TAS6424E-Q1(MCLK) ENDPNT,D1600=TAS6424E-Q1(SCLK) ENDPNT,MP_AMP_2_SCLK=MP(1) ENDPNT | 0: NO_PULL | QUA_MI2S_SCK/PCM4_CLK/TDM4_CLK
AUDIO | CPU_AUD_TDM8_1V8:TDM_FSYNC | 148 | SSC_24 | TDM4 | 1: OUT | 0: low |  | D5700(AU15) z30.z36.SIGN001192,R5960=33(2) CPU_AUD_TDM8_1V8:TDM_FSYNC,EP1401=EP(1) ENDPNT,D1403=74AVC2T245(9) z48.z49.SIGN001306,R1400=33(2) z48.CPU_AUD_TDM8_3V3:TDM_FSYNC,D1430=PCM6240-Q1(FSYNC) ENDPNT,D1500=TAS6424E-Q1(FSYNC) ENDPNT,MP_AMP_FSYNC=MP(1) ENDPNT,R1605=0(2) z48.z52.CPU_AUD_TDM8_3V3_ISO:TDM_FSYNC,D1600=TAS6424E-Q1(FSYNC) ENDPNT,MP_AMP_2_FSYNC=MP(1) ENDPNT | 0: NO_PULL | QUA_MI2S_WS/PCM4_SYNC/TDM4_SYNC | 148 | SSC_24 | TDM4 | 1: OUT | 0: low |  | D5700(AU15) z30.z36.SIGN001192,R5960=33(2) CPU_AUD_TDM8_1V8:TDM_FSYNC,EP1401=EP(1) ENDPNT,D1403=74AVC2T245(9) z48.z49.SIGN001306,R1400=33(2) z48.CPU_AUD_TDM8_3V3:TDM_FSYNC,D1430=PCM6240-Q1(FSYNC) ENDPNT,D1500=TAS6424E-Q1(FSYNC) ENDPNT,MP_AMP_FSYNC=MP(1) ENDPNT,R1605=0(2) z48.z52.CPU_AUD_TDM8_3V3_ISO:TDM_FSYNC,D1600=TAS6424E-Q1(FSYNC) ENDPNT,MP_AMP_2_FSYNC=MP(1) ENDPNT | 0: NO_PULL | QUA_MI2S_WS/PCM4_SYNC/TDM4_SYNC
BTWLAN_fb | CPU_BT_I2S_1V8:I2S_BCLK | [9 empty] | 116 | GPIO_115 | TDM3 | 1: OUT | 0: low |  | D5700(AU11) CPU_BT_I2S_1V8:I2S_BCLK,B2B=10144B-100A-GFN4(fb::X1000_67) fb::CPU_BT_I2S_1V8:I2S_BCLK,fb::R7310=33R(2) fb::z73.z79.SIGN00177,fb::D7300=AF61YAAMD(PCM_CLK) ENDPNT | 1: PULL_DOWN | TER_MI2S_SCK/PCM3_CLK/TDM3_CLK
BTWLAN_fb | CPU_BT_I2S_1V8:I2S_LRCLK | [9 empty] | 117 | GPIO_116 | TDM3 | 1: OUT | 0: low |  | D5700(AW11) CPU_BT_I2S_1V8:I2S_LRCLK,B2B=10144B-100A-GFN4(fb::X1000_71) fb::CPU_BT_I2S_1V8:I2S_LRCLK,fb::R7311=33R(2) fb::z73.z79.SIGN00178,fb::D7300=AF61YAAMD(PCM_SYNC) ENDPNT | 1: PULL_DOWN | TER_MI2S_WS/PCM3_SYNC/TDM3_SYNC
BTWLAN_fb | CPU_BT_I2S_1V8:I2S_RXD | [9 empty] | 119 | GPIO_118 | TDM3 | 1: OUT | 0: low | EXT_PD | D5700(AV12) CPU_BT_I2S_1V8:I2S_RXD,B2B=10144B-100A-GFN4(fb::X1000_61) fb::CPU_BT_I2S_1V8:I2S_RXD,fb::R7303=33R(2) fb::z73.z79.SIGN00175,fb::D7300=AF61YAAMD(PCM_DIN) ENDPNT | 0: NO_PULL | TER_MI2S_DATA1/PCM3_DOUT/TDM3_DATA1
BTWLAN_fb | CPU_BT_I2S_1V8:I2S_TXD | [9 empty] | 118 | GPIO_117 | TDM3 | 0: IN | 0: low | EXT_PU | D5700(AU13) CPU_BT_I2S_1V8:I2S_TXD,B2B=10144B-100A-GFN4(fb::X1000_63) fb::CPU_BT_I2S_1V8:I2S_TXD,fb::R7304=33R(2) fb::z73.z79.SIGN00176,fb::D7300=AF61YAAMD(PCM_DOUT) ENDPNT | 3: PULL_UP | TER_MI2S_DATA0/PCM3_DIN/TDM3_DATA0
BTWLAN_fb | CPU_BT_UART_1V8:UART_CTS_B | [9 empty] | 12 | GPIO_11 | UART_QUP7, QUP7 | 1: OUT | 0: low |  | D5700(F6) CPU_BT_UART_1V8:UART_CTS_B,B2B=10144B-100A-GFN4(fb::X1000_51) fb::CPU_BT_UART_1V8:UART_CTS_B,fb::R7306=33R(2) fb::z73.z79.SIGN00172,fb::D7300=AF61YAAMD(BT_CTS) ENDPNT | 0: NO_PULL | UART_RFR
BTWLAN_fb | CPU_BT_UART_1V8:UART_RTS_B | [9 empty] | 11 | GPIO_10 | UART_QUP7, QUP7 | 0: IN | 0: low |  | D5700(E5) CPU_BT_UART_1V8:UART_RTS_B,B2B=10144B-100A-GFN4(fb::X1000_49) fb::CPU_BT_UART_1V8:UART_RTS_B,fb::R7305=33R(2) fb::z73.z79.SIGN00171,fb::D7300=AF61YAAMD(BT_RTS) ENDPNT | 0: NO_PULL | UART_CTS
BTWLAN_fb | CPU_BT_UART_1V8:UART_RXD | [9 empty] | 13 | GPIO_12 | UART_QUP7, QUP7 | 1: OUT | 0: low |  | D5700(G5) CPU_BT_UART_1V8:UART_RXD,B2B=10144B-100A-GFN4(fb::X1000_57) fb::CPU_BT_UART_1V8:UART_RXD,fb::R7308=33R(2) fb::z73.z79.SIGN00174,fb::D7300=AF61YAAMD(BT_RXD) ENDPNT | 0: NO_PULL | UART_Tx
BTWLAN_fb | CPU_BT_UART_1V8:UART_TXD | [9 empty] | 14 | GPIO_13 | UART_QUP7, QUP7 | 0: IN | 0: low |  | D5700(E7) CPU_BT_UART_1V8:UART_TXD,B2B=10144B-100A-GFN4(fb::X1000_55) fb::CPU_BT_UART_1V8:UART_TXD,fb::R7307=33R(2) fb::z73.z79.SIGN00173,fb::D7300=AF61YAAMD(BT_TXD) ENDPNT | 0: NO_PULL | UART_Rx
BTWLAN_fb | CPU_BTWLAN_CTRL_1V8:BT_EN | [9 empty] | 50 | GPIO_49 | GPIO | 1: OUT | 0: low | EXT_PD | D5700(AH6) CPU_BTWLAN_CTRL_1V8:BT_EN,B2B=10144B-100A-GFN4(fb::X1000_88) fb::CPU_BTWLAN_CTRL_1V8:BT_EN,fb::R7302=33R(2) fb::z73.z79.SIGN00170,fb::D7300=AF61YAAMD(BT_EN) ENDPNT,fb::MP7318=(AU1) ENDPNT | 0: NO_PULL | GPIO_49
BTWLAN_fb | CPU_BTWLAN_CTRL_1V8:SLEEP_CLK,CPU_PMIC_CTRL_1V8:SLEEP_CLK | [9 empty] | 362 | SLEEP_CLK | MISC | 0: IN | 0: low |  | D5700(AU37) z30.CPU_PMIC_CTRL_1V8:SLEEP_CLK,D5730=PMM6155AU(D4_SLEEP_CLK) ENDPNT,MP_SLEEP_CLK=MP(1) ENDPNT,W5701=STARPOINT_2(1) CPU_BTWLAN_CTRL_1V8:SLEEP_CLK,B2B=10144B-100A-GFN4(fb::X1000_96) fb::CPU_BTWLAN_CTRL_1V8:SLEEP_CLK,fb::R7913=50m(1) fb::z73.z79.SIGN00151,fb::D7300=AF61YAAMD(WLAN_SLP_CLK) ENDPNT,fb::MP7323=(AU1) ENDPNT | 0: NO_PULL | SLEEP_CLK
BTWLAN_fb | CPU_BTWLAN_CTRL_1V8:U18S_CPUWIFI_PGOOD | [9 empty] | 61 | GPIO_60 | WUP_GPIO,PDC | 0: IN | 0: low |  | D5700(AT34) CPU_BTWLAN_CTRL_1V8:U18S_CPUWIFI_PGOOD POWERNET | 1: PULL_DOWN | WUP_GPIO_60
BTWLAN_fb | CPU_BTWLAN_CTRL_1V8:U18S_CPUWIFI_PWR_ON | [9 empty] | 51 | GPIO_50 | WUP_GPIO,PDC | 1: OUT | 0: low |  | D5700(AJ7) CPU_BTWLAN_CTRL_1V8:U18S_CPUWIFI_PWR_ON POWERNET | 0: NO_PULL | WUP_GPIO_50
BTWLAN_fb | CPU_BTWLAN_CTRL_1V8:U22S_CPUWIFI_PGOOD | [9 empty] | 63 | GPIO_62 | GPIO | 0: IN | 0: low |  | D5700(AP26) CPU_BTWLAN_CTRL_1V8:U22S_CPUWIFI_PGOOD,MP9984=MP(1) ENDPNT,B2B=10144B-100A-GFN4(fb::X1000_66) fb::CPU_BTWLAN_CTRL_1V8:U22S_CPUWIFI_PGOOD,fb::MP2203=(AU1) ENDPNT,fb::S2200=MPQ2166GRHE-AEC1(PG1) ENDPNT | 1: PULL_DOWN | GPIO_62
BTWLAN_fb | CPU_BTWLAN_CTRL_1V8:U22S_CPUWIFI_PWR_ON | [9 empty] | 53 | GPIO_52 | GPIO | 1: OUT | 0: low |  | D5700(AU33) CPU_BTWLAN_CTRL_1V8:U22S_CPUWIFI_PWR_ON,MP9978=MP(1) ENDPNT,B2B=10144B-100A-GFN4(fb::X1000_60) fb::CPU_BTWLAN_CTRL_1V8:U22S_CPUWIFI_PWR_ON,fb::MP2210=(AU1) ENDPNT,fb::S2200=MPQ2166GRHE-AEC1(EN1) ENDPNT | 0: NO_PULL | GPIO_52
BTWLAN_fb | CPU_BTWLAN_CTRL_1V8:WL_SW_CTRL | [9 empty] | 45 | GPIO_44 | WUP_GPIO | 1: OUT | 0: low |  | D5700(AC7) CPU_BTWLAN_CTRL_1V8:WL_SW_CTRL,B2B=10144B-100A-GFN4(fb::X1000_92) fb::CPU_BTWLAN_CTRL_1V8:WL_SW_CTRL,fb::R7324=33R(1) fb::z73.z79.SIGN00168,fb::D7300=AF61YAAMD(RESERVED_10) ENDPNT | 1: PULL_DOWN | WUP_GPIO_44
BTWLAN_fb | CPU_BTWLAN_CTRL_1V8:WLAN_EN | [9 empty] | 49 | GPIO_48 | WUP_GPIO,PDC | 1: OUT | 0: low | EXT_PD | D5700(AG7) CPU_BTWLAN_CTRL_1V8:WLAN_EN,B2B=10144B-100A-GFN4(fb::X1000_86) fb::CPU_BTWLAN_CTRL_1V8:WLAN_EN,fb::R7301=33R(2) fb::z73.z79.SIGN00169,fb::D7300=AF61YAAMD(WLAN_EN) ENDPNT,fb::MP7317=(AU1) ENDPNT | 0: NO_PULL | WUP_GPIO_48
BTWLAN_fb | CPU_WLAN_PCIE:PCIE_CLK_N | [9 empty] | 156 | PCIE_REFCLK_M | PCIE | 1: OUT | 0: low |  | D5700(V36) CPU_WLAN_PCIE:PCIE_CLK_N,B2B=10144B-100A-GFN4(fb::X1000_87) fb::CPU_WLAN_PCIE:PCIE_CLK_N,fb::D7300=AF61YAAMD(PCIE_REFCLK_M) ENDPNT | 0: NO_PULL | PCIE_REFCLK_M
BTWLAN_fb | CPU_WLAN_PCIE:PCIE_CLK_P | [9 empty] | 157 | PCIE_REFCLK_P | PCIE | 1: OUT | 0: low |  | D5700(W37) CPU_WLAN_PCIE:PCIE_CLK_P,B2B=10144B-100A-GFN4(fb::X1000_89) fb::CPU_WLAN_PCIE:PCIE_CLK_P,fb::D7300=AF61YAAMD(PCIE_REFCLK_P) ENDPNT | 0: NO_PULL | PCIE_REFCLK_P
BTWLAN_fb | CPU_WLAN_PCIE:PCIE_RXD_N | [9 empty] | 161 | PCIE_TX_M | PCIE | 1: OUT | 0: low |  | D5700(V38) z30.z31.SIGN001304,C5705=100n(1) CPU_WLAN_PCIE:PCIE_RXD_N,B2B=10144B-100A-GFN4(fb::X1000_77) fb::CPU_WLAN_PCIE:PCIE_RXD_N,fb::D7300=AF61YAAMD(PCIE_RX_M) ENDPNT | 0: NO_PULL | PCIE_TX_M
BTWLAN_fb | CPU_WLAN_PCIE:PCIE_RXD_P | [9 empty] | 162 | PCIE_TX_P | PCIE | 1: OUT | 0: low |  | D5700(W39) z30.z31.SIGN001305,C5706=100n(1) CPU_WLAN_PCIE:PCIE_RXD_P,B2B=10144B-100A-GFN4(fb::X1000_75) fb::CPU_WLAN_PCIE:PCIE_RXD_P,fb::D7300=AF61YAAMD(PCIE_RX_P) ENDPNT | 0: NO_PULL | PCIE_TX_P
BTWLAN_fb | CPU_WLAN_PCIE:PCIE_TXD_N | [9 empty] | 159 | PCIE_RX_M | PCIE | 0: IN | 0: low |  | D5700(R39) CPU_WLAN_PCIE:PCIE_TXD_N,B2B=10144B-100A-GFN4(fb::X1000_83) fb::CPU_WLAN_PCIE:PCIE_TXD_N,fb::R7326=50m(2) fb::z73.z79.SIGN00198,fb::D7300=AF61YAAMD(PCIE_TX_M) ENDPNT | 0: NO_PULL | PCIE_RX_M
BTWLAN_fb | CPU_WLAN_PCIE:PCIE_TXD_P | [9 empty] | 160 | PCIE_RX_P | PCIE | 0: IN | 0: low |  | D5700(T38) CPU_WLAN_PCIE:PCIE_TXD_P,B2B=10144B-100A-GFN4(fb::X1000_81) fb::CPU_WLAN_PCIE:PCIE_TXD_P,fb::R7325=50m(2) fb::z73.z79.SIGN00197,fb::D7300=AF61YAAMD(PCIE_TX_P) ENDPNT | 0: NO_PULL | PCIE_RX_P
BTWLAN_fb | CPU_WLAN_PCIE_CTRL_1V8:CLKREQ_B | [9 empty] | 91 | GPIO_90 | PCIE | 0: IN | 0: low | PU-10k | D5700(Y34) CPU_WLAN_PCIE_CTRL_1V8:CLKREQ_B,B2B=10144B-100A-GFN4(fb::X1000_45) fb::CPU_WLAN_PCIE_CTRL_1V8:CLKREQ_B,fb::MP7304=(AU1) ENDPNT,fb::R7312=50m(2) fb::z73.z79.SIGN00167,fb::D7300=AF61YAAMD(PCIE_CLKREQ_N) ENDPNT | 3: PULL_UP | PCIE_CLK_REQ
BTWLAN_fb | CPU_WLAN_PCIE_CTRL_1V8:NRESET_B,SCC_CPU_BOOT_1V8:CPU_FORCE_USB, SA6150_BOOTCFG_1V8:FORCE_USB | [9 empty] | 102 | GPIO_101 | PCIE | 1: OUT | 0: low |  | D5700(W33) CPU_WLAN_PCIE_CTRL_1V8:NRESET_B,R5714=1k(2) SCC_CPU_BOOT_1V8:CPU_FORCE_USB,EP8750=EP(1) ENDPNT,D8752=74AVC4T245(6) SYS_DBG_3V3:CPU_BOOT_MODE0,MP9914=MP(1) ENDPNT,X9900=QSH-030-01-L-D-A-K-TR(27) ENDPNT,R8759=330(1) z37.SCC_CPU_BOOT_3V3:CPU_FORCE_USB,D8500=SAK-TC377TP-96F300S(L2_P00.12) ENDPNT,D5700(W33) CPU_WLAN_PCIE_CTRL_1V8:NRESET_B{#2},B2B=10144B-100A-GFN4(fb::X1000_39) fb::CPU_WLAN_PCIE_CTRL_1V8:NRESET_B,fb::D7300=AF61YAAMD(PCIE_RST_N) ENDPNT,fb::MP7328=(AU1) ENDPNT | 1: PULL_DOWN | PCIE_RST_N
BTWLAN_fb | CPU_WLAN_PCIE_CTRL_1V8:WAKE_B | [9 empty] | 101 | GPIO_100 | PCIE | 0: IN | 0: low |  | D5700(V32) CPU_WLAN_PCIE_CTRL_1V8:WAKE_B,B2B=10144B-100A-GFN4(fb::X1000_41) fb::CPU_WLAN_PCIE_CTRL_1V8:WAKE_B,fb::MP7329=(AU1) ENDPNT,fb::R7329=50m(2) fb::z73.z79.SIGN00127,fb::D7300=AF61YAAMD(PCIE_WAKE_N) ENDPNT | 0: NO_PULL | PCIE_WAKE_N
CPU_CTRL | SCC_CPU_CTRL_1V8:CPU_APP_RUN | 72 | GPIO_71 | WUP_GPIO,PDC | 1: OUT | 0: low |  | D5700(AP28) SCC_CPU_CTRL_1V8:CPU_APP_RUN,D8759=74AVC2T245(9) z37.SCC_CPU_CTRL_3V3:CPU_APP_RUN,D8500=SAK-TC377TP-96F300S(U11_P34.1) ENDPNT,MP8750=MP(1) ENDPNT | 1: PULL_DOWN | WUP_GPIO_71 | 72 | GPIO_71 | WUP_GPIO,PDC | 1: OUT | 0: low |  | D5700(AP28) SCC_CPU_CTRL_1V8:CPU_APP_RUN,D8759=74AVC2T245(9) z37.SCC_CPU_CTRL_3V3:CPU_APP_RUN,D8500=SAK-TC377TP-96F300S(U11_P34.1) ENDPNT,MP8750=MP(1) ENDPNT | 1: PULL_DOWN | WUP_GPIO_71
CPU_CTRL | SCC_CPU_CTRL_1V8:CPU_RTOS_RUN | 54 | GPIO_53 | GPIO | 1: OUT | 0: low |  | D5700(AN33) SCC_CPU_CTRL_1V8:CPU_RTOS_RUN,D8754=74LVC1T45(3) z37.SCC_CPU_CTRL_3V3:CPU_RTOS_RUN,D8500=SAK-TC377TP-96F300S(F19_P20.7) ENDPNT | 1: PULL_DOWN | GPIO_53 | 54 | GPIO_53 | GPIO | 1: OUT | 0: low |  | D5700(AN33) SCC_CPU_CTRL_1V8:CPU_RTOS_RUN,D8754=74LVC1T45(3) z37.SCC_CPU_CTRL_3V3:CPU_RTOS_RUN,D8500=SAK-TC377TP-96F300S(F19_P20.7) ENDPNT | 1: PULL_DOWN | GPIO_53
CPU_CTRL | SCC_CPU_CTRL_1V8:DLT_SYNC | 47 | GPIO_46 | GPIO | 1: OUT | 0: low |  | D5700(AE7) SCC_CPU_CTRL_1V8:DLT_SYNC,D8751=74AVC4T245(9) z37.SCC_CPU_CTRL_3V3:DLT_SYNC,D8500=SAK-TC377TP-96F300S(D6_P11.15) ENDPNT | 0: NO_PULL | GPIO_46 | 47 | GPIO_46 | GPIO | 1: OUT | 0: low |  | D5700(AE7) SCC_CPU_CTRL_1V8:DLT_SYNC,D8751=74AVC4T245(9) z37.SCC_CPU_CTRL_3V3:DLT_SYNC,D8500=SAK-TC377TP-96F300S(D6_P11.15) ENDPNT | 0: NO_PULL | GPIO_46
CPU_CTRL | SCC_CPU_CTRL_1V8:SCC_RST_REQ_CPU_B | 46 | GPIO_45 | GPIO | 0: IN | 0: low |  | D5700(AD6) SCC_CPU_CTRL_1V8:SCC_RST_REQ_CPU_B,V8751=DTC124XE(1) z37.SCC_CPU_CTRL_3V3:SCC_RST_REQ_CPU,D8500=SAK-TC377TP-96F300S(F5_P02.10) ENDPNT | 1: PULL_DOWN | GPIO_45 | 46 | GPIO_45 | GPIO | 0: IN | 0: low |  | D5700(AD6) SCC_CPU_CTRL_1V8:SCC_RST_REQ_CPU_B,V8751=DTC124XE(1) z37.SCC_CPU_CTRL_3V3:SCC_RST_REQ_CPU,D8500=SAK-TC377TP-96F300S(F5_P02.10) ENDPNT | 1: PULL_DOWN | GPIO_45
CPU_CTRL | SCC_CPU_CTRL_1V8:SCC_SYS_RSTWARN_CPU_B | 71 | GPIO_70 | GPIO | 0: IN | 0: low |  | D5700(AN29) SCC_CPU_CTRL_1V8:SCC_SYS_RSTWARN_CPU_B,EP8755=EP(1) ENDPNT,D8755=74LVC1G07(2) z37.SCC_CPU_CTRL_3V3:SCC_SYS_RSTWARN_CPU_B,D8500=SAK-TC377TP-96F300S(A3_P10.7) ENDPNT | 1: PULL_DOWN | GPIO_70 | 71 | GPIO_70 | GPIO | 0: IN | 0: low |  | D5700(AN29) SCC_CPU_CTRL_1V8:SCC_SYS_RSTWARN_CPU_B,EP8755=EP(1) ENDPNT,D8755=74LVC1G07(2) z37.SCC_CPU_CTRL_3V3:SCC_SYS_RSTWARN_CPU_B,D8500=SAK-TC377TP-96F300S(A3_P10.7) ENDPNT | 1: PULL_DOWN | GPIO_70
CPU_CTRL | SCC_CPU_CTRL_1V8:UDROP70_B | 31 | GPIO_30 | GPIO | 0: IN | 0: low |  | D5700(AE5) SCC_CPU_CTRL_1V8:UDROP70_B,D8762=74LVC1T45(3) PWR_MON_3V3:UDROP70_B,D2000=LT8673(OUTC2) ENDPNT,D8500=SAK-TC377TP-96F300S(E14_P15.5) ENDPNT,MP_UDROP70_B=MP(1) ENDPNT | 3: PULL_UP | GPIO_30 | 31 | GPIO_30 | GPIO | 0: IN | 0: low |  | D5700(AE5) SCC_CPU_CTRL_1V8:UDROP70_B,D8762=74LVC1T45(3) PWR_MON_3V3:UDROP70_B,D2000=LT8673(OUTC2) ENDPNT,D8500=SAK-TC377TP-96F300S(E14_P15.5) ENDPNT,MP_UDROP70_B=MP(1) ENDPNT | 3: PULL_UP | GPIO_30
CPU_INC_SPI | CPU_INC_SPI_1V8:SPI_M_CS_B | 4 | GPIO_3 | SPI-M_QUP2, QUP2 | 1: OUT | 0: low | PU | D5700(AR39) CPU_INC_SPI_1V8:SPI_M_CS_B,D8751=74AVC4T245(8) z37.CPU_INC_SPI_3V3:SPI_M_CS_B,D8500=SAK-TC377TP-96F300S(D20_P20.13) ENDPNT | 0: NO_PULL | SPI-M_CS_0 | 4 | GPIO_3 | SPI-M_QUP2, QUP2 | 1: OUT | 0: low | PU | D5700(AR39) CPU_INC_SPI_1V8:SPI_M_CS_B,D8751=74AVC4T245(8) z37.CPU_INC_SPI_3V3:SPI_M_CS_B,D8500=SAK-TC377TP-96F300S(D20_P20.13) ENDPNT | 0: NO_PULL | SPI-M_CS_0
CPU_INC_SPI | CPU_INC_SPI_1V8:SPI_M_MCLK | 3 | GPIO_2 | SPI-M_QUP2, QUP2 | 1: OUT | 0: low | PU | D5700(AP38) CPU_INC_SPI_1V8:SPI_M_MCLK,D8751=74AVC4T245(6) z37.CPU_INC_SPI_3V3:SPI_M_MCLK,D8500=SAK-TC377TP-96F300S(E20_P20.11) ENDPNT | 0: NO_PULL | SPI-M_SCLK | 3 | GPIO_2 | SPI-M_QUP2, QUP2 | 1: OUT | 0: low | PU | D5700(AP38) CPU_INC_SPI_1V8:SPI_M_MCLK,D8751=74AVC4T245(6) z37.CPU_INC_SPI_3V3:SPI_M_MCLK,D8500=SAK-TC377TP-96F300S(E20_P20.11) ENDPNT | 0: NO_PULL | SPI-M_SCLK
CPU_INC_SPI | CPU_INC_SPI_1V8:SPI_M_MISO | 1 | GPIO_0 | SPI-M_QUP2, QUP2 | 0: IN | 0: low | PU | D5700(AM38) CPU_INC_SPI_1V8:SPI_M_MISO,D8753=74AVC4T245(6) z37.CPU_INC_SPI_3V3:SPI_M_MISO,D8500=SAK-TC377TP-96F300S(D19_P20.12) ENDPNT | 0: NO_PULL | SPI-M_MISO | 1 | GPIO_0 | SPI-M_QUP2, QUP2 | 0: IN | 0: low | PU | D5700(AM38) CPU_INC_SPI_1V8:SPI_M_MISO,D8753=74AVC4T245(6) z37.CPU_INC_SPI_3V3:SPI_M_MISO,D8500=SAK-TC377TP-96F300S(D19_P20.12) ENDPNT | 0: NO_PULL | SPI-M_MISO
CPU_INC_SPI | CPU_INC_SPI_1V8:SPI_M_MOSI | 2 | GPIO_1 | SPI-M_QUP2, QUP2 | 1: OUT | 0: low | PU | D5700(AN39) CPU_INC_SPI_1V8:SPI_M_MOSI,D8751=74AVC4T245(7) z37.CPU_INC_SPI_3V3:SPI_M_MOSI,D8500=SAK-TC377TP-96F300S(C20_P20.14) ENDPNT | 0: NO_PULL | SPI-M_MOSI | 2 | GPIO_1 | SPI-M_QUP2, QUP2 | 1: OUT | 0: low | PU | D5700(AN39) CPU_INC_SPI_1V8:SPI_M_MOSI,D8751=74AVC4T245(7) z37.CPU_INC_SPI_3V3:SPI_M_MOSI,D8500=SAK-TC377TP-96F300S(C20_P20.14) ENDPNT | 0: NO_PULL | SPI-M_MOSI
CPU_INC_SPI | CPU_INC_SPI_1V8:SPI_M_REQ | 74 | GPIO_73 | GPIO | 0: IN | 0: low |  | D5700(AP2) CPU_INC_SPI_1V8:SPI_M_REQ,D8753=74AVC4T245(7) z37.CPU_INC_SPI_3V3:SPI_M_REQ,D8500=SAK-TC377TP-96F300S(E19_P20.10) ENDPNT | 3: PULL_UP | GPIO_73 | 74 | GPIO_73 | GPIO | 0: IN | 0: low |  | D5700(AP2) CPU_INC_SPI_1V8:SPI_M_REQ,D8753=74AVC4T245(7) z37.CPU_INC_SPI_3V3:SPI_M_REQ,D8500=SAK-TC377TP-96F300S(E19_P20.10) ENDPNT | 3: PULL_UP | GPIO_73
CPU_INC_SPI | CPU_INC_SPI_1V8:SPI_S_CS_B | 10 | GPIO_9 | SPI-S_QUP6, QUP6 | 0: IN | 0: low |  | D5700(AL5) CPU_INC_SPI_1V8:SPI_S_CS_B,D8750=74AVC4T245(7) z37.CPU_INC_SPI_3V3:SPI_S_CS_B,D8500=SAK-TC377TP-96F300S(A7_P10.0) ENDPNT | 0: NO_PULL | SPI-S_CS | 10 | GPIO_9 | SPI-S_QUP6, QUP6 | 0: IN | 0: low |  | D5700(AL5) CPU_INC_SPI_1V8:SPI_S_CS_B,D8750=74AVC4T245(7) z37.CPU_INC_SPI_3V3:SPI_S_CS_B,D8500=SAK-TC377TP-96F300S(A7_P10.0) ENDPNT | 0: NO_PULL | SPI-S_CS
CPU_INC_SPI | CPU_INC_SPI_1V8:SPI_S_MCLK | 9 | GPIO_8 | SPI-S_QUP6, QUP6 | 0: IN | 0: low |  | D5700(AM4) CPU_INC_SPI_1V8:SPI_S_MCLK,D8753=74AVC4T245(8) z37.CPU_INC_SPI_3V3:SPI_S_MCLK,D8500=SAK-TC377TP-96F300S(A5_P10.2) ENDPNT | 0: NO_PULL | SPI-S_SCLK | 9 | GPIO_8 | SPI-S_QUP6, QUP6 | 0: IN | 0: low |  | D5700(AM4) CPU_INC_SPI_1V8:SPI_S_MCLK,D8753=74AVC4T245(8) z37.CPU_INC_SPI_3V3:SPI_S_MCLK,D8500=SAK-TC377TP-96F300S(A5_P10.2) ENDPNT | 0: NO_PULL | SPI-S_SCLK
CPU_INC_SPI | CPU_INC_SPI_1V8:SPI_S_MISO | 8 | GPIO_7 | SPI-S_QUP6, QUP6 | 1: OUT | 0: low |  | D5700(AN5) CPU_INC_SPI_1V8:SPI_S_MISO,D8750=74AVC4T245(8) z37.CPU_INC_SPI_3V3:SPI_S_MISO,D8500=SAK-TC377TP-96F300S(B7_P10.1) ENDPNT | 0: NO_PULL | SPI-S_MISO | 8 | GPIO_7 | SPI-S_QUP6, QUP6 | 1: OUT | 0: low |  | D5700(AN5) CPU_INC_SPI_1V8:SPI_S_MISO,D8750=74AVC4T245(8) z37.CPU_INC_SPI_3V3:SPI_S_MISO,D8500=SAK-TC377TP-96F300S(B7_P10.1) ENDPNT | 0: NO_PULL | SPI-S_MISO
CPU_INC_SPI | CPU_INC_SPI_1V8:SPI_S_MOSI | 7 | GPIO_6 | SPI-S_QUP6, QUP6 | 0: IN | 0: low |  | D5700(AP4) CPU_INC_SPI_1V8:SPI_S_MOSI,D8753=74AVC4T245(9) z37.CPU_INC_SPI_3V3:SPI_S_MOSI,D8500=SAK-TC377TP-96F300S(B6_P10.4) ENDPNT | 0: NO_PULL | SPI-S_MOSI | 7 | GPIO_6 | SPI-S_QUP6, QUP6 | 0: IN | 0: low |  | D5700(AP4) CPU_INC_SPI_1V8:SPI_S_MOSI,D8753=74AVC4T245(9) z37.CPU_INC_SPI_3V3:SPI_S_MOSI,D8500=SAK-TC377TP-96F300S(B6_P10.4) ENDPNT | 0: NO_PULL | SPI-S_MOSI
CPU_INC_SPI | CPU_INC_SPI_1V8:SPI_S_REQ | 123 | GPIO_122 | WUP_GPIO,PDC | 1: OUT | 0: low |  | D5700(AR13) CPU_INC_SPI_1V8:SPI_S_REQ,D8750=74AVC4T245(9) z37.CPU_INC_SPI_3V3:SPI_S_REQ,D8500=SAK-TC377TP-96F300S(A6_P10.3) ENDPNT | 0: NO_PULL | WUP_GPIO_122 | 123 | GPIO_122 | WUP_GPIO,PDC | 1: OUT | 0: low |  | D5700(AR13) CPU_INC_SPI_1V8:SPI_S_REQ,D8750=74AVC4T245(9) z37.CPU_INC_SPI_3V3:SPI_S_REQ,D8500=SAK-TC377TP-96F300S(A6_P10.3) ENDPNT | 0: NO_PULL | WUP_GPIO_122
DBG | CPU_DBG_GNSS_CTRL_1V8:UART_SEL | 110 | GPIO_109 | GPIO | 1: OUT | 0: low |  | D5700(AR11) z30.z36.CPU_DBG_GNSS_CTRL_1V8:UART_SEL | 0: NO_PULL | GPIO_109 | 110 | GPIO_109 | GPIO | 1: OUT | 0: low |  | D5700(AR11) z30.z36.CPU_DBG_GNSS_CTRL_1V8:UART_SEL | 0: NO_PULL | GPIO_109
DBG | CPU_DBG_JTAG_1V8:JTAG_SRSTN | 363 | SRST_N | JTAG | 0: IN | 0: low |  | D5700(E33) CPU_DBG_JTAG_1V8:JTAG_SRSTN,MP9918=MP(1) ENDPNT,X9900=QSH-030-01-L-D-A-K-TR(31) ENDPNT | 0: NO_PULL | SRST_N | 363 | SRST_N | JTAG | 0: IN | 0: low |  | D5700(E33) CPU_DBG_JTAG_1V8:JTAG_SRSTN,MP9918=MP(1) ENDPNT,X9900=QSH-030-01-L-D-A-K-TR(31) ENDPNT | 0: NO_PULL | SRST_N
DBG | CPU_DBG_JTAG_1V8:JTAG_TCK | 364 | TCK | JTAG | 0: IN | 0: low |  | D5700(D36) CPU_DBG_JTAG_1V8:JTAG_TCK,MP9945=MP(1) ENDPNT,X9900=QSH-030-01-L-D-A-K-TR(45) ENDPNT | 0: NO_PULL | TCK | 364 | TCK | JTAG | 0: IN | 0: low |  | D5700(D36) CPU_DBG_JTAG_1V8:JTAG_TCK,MP9945=MP(1) ENDPNT,X9900=QSH-030-01-L-D-A-K-TR(45) ENDPNT | 0: NO_PULL | TCK
DBG | CPU_DBG_JTAG_1V8:JTAG_TDI | 365 | TDI | JTAG | 0: IN | 0: low |  | D5700(D34) CPU_DBG_JTAG_1V8:JTAG_TDI,MP9925=MP(1) ENDPNT,X9900=QSH-030-01-L-D-A-K-TR(49) ENDPNT | 0: NO_PULL | TDI | 365 | TDI | JTAG | 0: IN | 0: low |  | D5700(D34) CPU_DBG_JTAG_1V8:JTAG_TDI,MP9925=MP(1) ENDPNT,X9900=QSH-030-01-L-D-A-K-TR(49) ENDPNT | 0: NO_PULL | TDI
DBG | CPU_DBG_JTAG_1V8:JTAG_TDO | 366 | TDO | JTAG | 1: OUT | 0: low |  | D5700(E37) CPU_DBG_JTAG_1V8:JTAG_TDO,MP9944=MP(1) ENDPNT,X9900=QSH-030-01-L-D-A-K-TR(43) ENDPNT | 0: NO_PULL | TDO | 366 | TDO | JTAG | 1: OUT | 0: low |  | D5700(E37) CPU_DBG_JTAG_1V8:JTAG_TDO,MP9944=MP(1) ENDPNT,X9900=QSH-030-01-L-D-A-K-TR(43) ENDPNT | 0: NO_PULL | TDO
DBG | CPU_DBG_JTAG_1V8:JTAG_TMS | 367 | TMS | JTAG | 0: IN | 0: low |  | D5700(E39) CPU_DBG_JTAG_1V8:JTAG_TMS,MP9919=MP(1) ENDPNT,X9900=QSH-030-01-L-D-A-K-TR(47) ENDPNT | 0: NO_PULL | TMS | 367 | TMS | JTAG | 0: IN | 0: low |  | D5700(E39) CPU_DBG_JTAG_1V8:JTAG_TMS,MP9919=MP(1) ENDPNT,X9900=QSH-030-01-L-D-A-K-TR(47) ENDPNT | 0: NO_PULL | TMS
DBG | CPU_DBG_JTAG_1V8:JTAG_TRSTN | 368 | TRST_N | JTAG | 0: IN | 0: low |  | D5700(E35) CPU_DBG_JTAG_1V8:JTAG_TRSTN,MP9926=MP(1) ENDPNT,X9900=QSH-030-01-L-D-A-K-TR(51) ENDPNT | 0: NO_PULL | TRST_N | 368 | TRST_N | JTAG | 0: IN | 0: low |  | D5700(E35) CPU_DBG_JTAG_1V8:JTAG_TRSTN,MP9926=MP(1) ENDPNT,X9900=QSH-030-01-L-D-A-K-TR(51) ENDPNT | 0: NO_PULL | TRST_N
DBG | CPU_DBG_UART_1V8:UART_RXD | 18 | GPIO_17 | UART_QUP0, QUP0 | 0: IN | 0: low |  | D5700(F38) z30.z36.CPU_DBG_GNSS_UART_QUP0_1V8:UART_RXD,R5725=0(1) CPU_DBG_UART_1V8:UART_RXD,R5726=0(2) z30.z36.CPU_DBG_GNSS_UART_SSC_QUP2_1V8:UART_TXD,D5700=SA6155P(AR19_SSC_11) ENDPNT,R5783=0(1) CPU_GNSS_UART_1V8:UART_TXD,R5743=0(2) z30.z36.CPU_DBG_GNSS_UART_QUP0_1V8:UART_RXD,NODEV=z30.z36.CPU_DBG_GNSS_UART_QUP0_1V8:UART_RXD(LOOPCUT) ENDPNT,R5783=0(1) CPU_GNSS_UART_1V8:UART_TXD{#2},R7001=0(2) z03.SIGN001260,D7000=74AVC4T245(8) z03.SIGN001292,R7017=0(2) z03.GNSS_UART_3V3:UART_TXD,D7051=UBX-M9140-KA-C1009A(PIO2) ENDPNT,MP7052=MP(1) ENDPNT,X7050=LSS-110-02-F-DV-A-K(12) ENDPNT,R7011=10k(2) GNSS_DBG_UART_3V3:UART_TXD,R9914=1k(2) z54.SAIL_DBG_UART_3V3_UART_TXD_P1,MP9943=MP(1) ENDPNT,X9900=QSH-030-01-L-D-A-K-TR(54) ENDPNT,R7017=0(2) z03.GNSS_UART_3V3:UART_TXD{#2},R7018=0(2) SCC_GNSS_UART_3V3:UART_TXD,D8500=SAK-TC377TP-96F300S(H5_P01.5) ENDPNT,R5725=0(1) CPU_DBG_UART_1V8:UART_RXD{#2},R9930=1k(1) z54.CPU_DBG_UART_1V8_UART_RXD_P1,D9903=74AVC2T245(8) z54.CPU_DBG_UART_3V3:UART_RXD,R9918=1k(1) z54.CPU_DBG_UART_3V3_UART_RXD_P1,MP9921=MP(1) ENDPNT,X9900=QSH-030-01-L-D-A-K-TR(37) ENDPNT,D5700(F38) z30.z36.CPU_DBG_GNSS_UART_QUP0_1V8:UART_RXD{#2},R5743=0(1) CPU_GNSS_UART_1V8:UART_TXD,NODEV=CPU_GNSS_UART_1V8:UART_TXD(LOOPCUT) ENDPNT | 3: PULL_UP | UART_Rx | 18 | GPIO_17 | UART_QUP0, QUP0 | 0: IN | 0: low |  | D5700(F38) z30.z36.CPU_DBG_GNSS_UART_QUP0_1V8:UART_RXD,R5725=0(1) CPU_DBG_UART_1V8:UART_RXD,R5726=0(2) z30.z36.CPU_DBG_GNSS_UART_SSC_QUP2_1V8:UART_TXD,D5700=SA6155P(AR19_SSC_11) ENDPNT,R5783=0(1) CPU_GNSS_UART_1V8:UART_TXD,R5743=0(2) z30.z36.CPU_DBG_GNSS_UART_QUP0_1V8:UART_RXD,NODEV=z30.z36.CPU_DBG_GNSS_UART_QUP0_1V8:UART_RXD(LOOPCUT) ENDPNT,R5783=0(1) CPU_GNSS_UART_1V8:UART_TXD{#2},R7001=0(2) z03.SIGN001260,D7000=74AVC4T245(8) z03.SIGN001292,R7017=0(2) z03.GNSS_UART_3V3:UART_TXD,D7051=UBX-M9140-KA-C1009A(PIO2) ENDPNT,MP7052=MP(1) ENDPNT,X7050=LSS-110-02-F-DV-A-K(12) ENDPNT,R7011=10k(2) GNSS_DBG_UART_3V3:UART_TXD,R9914=1k(2) z54.SAIL_DBG_UART_3V3_UART_TXD_P1,MP9943=MP(1) ENDPNT,X9900=QSH-030-01-L-D-A-K-TR(54) ENDPNT,R7017=0(2) z03.GNSS_UART_3V3:UART_TXD{#2},R7018=0(2) SCC_GNSS_UART_3V3:UART_TXD,D8500=SAK-TC377TP-96F300S(H5_P01.5) ENDPNT,R5725=0(1) CPU_DBG_UART_1V8:UART_RXD{#2},R9930=1k(1) z54.CPU_DBG_UART_1V8_UART_RXD_P1,D9903=74AVC2T245(8) z54.CPU_DBG_UART_3V3:UART_RXD,R9918=1k(1) z54.CPU_DBG_UART_3V3_UART_RXD_P1,MP9921=MP(1) ENDPNT,X9900=QSH-030-01-L-D-A-K-TR(37) ENDPNT,D5700(F38) z30.z36.CPU_DBG_GNSS_UART_QUP0_1V8:UART_RXD{#2},R5743=0(1) CPU_GNSS_UART_1V8:UART_TXD,NODEV=CPU_GNSS_UART_1V8:UART_TXD(LOOPCUT) ENDPNT | 3: PULL_UP | UART_Rx
DBG | CPU_DBG_UART_1V8:UART_TXD | 17 | GPIO_16 | UART_QUP0, QUP0 | 1: OUT | 0: low |  | D5700(F36) z30.z36.CPU_DBG_GNSS_UART_QUP0_1V8:UART_TXD,R5722=0(1) CPU_DBG_UART_1V8:UART_TXD,D9903=74AVC2T245(9) z54.CPU_DBG_UART_3V3:UART_TXD,R9916=1k(1) z54.CPU_DBG_UART_3V3_UART_TXD_P1,MP9920=MP(1) ENDPNT,X9900=QSH-030-01-L-D-A-K-TR(35) ENDPNT,R5722=0(1) CPU_DBG_UART_1V8:UART_TXD{#2},R5742=0(2) z30.z36.CPU_DBG_GNSS_UART_SSC_QUP2_1V8:UART_RXD,D5700=SA6155P(AT20_SSC_10) ENDPNT,R5784=0(1) CPU_GNSS_UART_1V8:UART_RXD,R5782=0(2) z30.z36.CPU_DBG_GNSS_UART_QUP0_1V8:UART_TXD,NODEV=z30.z36.CPU_DBG_GNSS_UART_QUP0_1V8:UART_TXD(LOOPCUT) ENDPNT,R5784=0(1) CPU_GNSS_UART_1V8:UART_RXD{#2},R7002=0(2) z03.SIGN001261,D7000=74AVC4T245(6) z03.SIGN001291,R7016=0(2) z03.GNSS_UART_3V3:UART_RXD,D7051=UBX-M9140-KA-C1009A(PIO1) ENDPNT,MP7051=MP(1) ENDPNT,R7006=10k(2) GNSS_DBG_UART_3V3:UART_RXD,R9913=1k(2) z54.SAIL_DBG_UART_3V3_UART_RXD_P1,MP9929=MP(1) ENDPNT,X9900=QSH-030-01-L-D-A-K-TR(52) ENDPNT,R7016=0(2) z03.GNSS_UART_3V3:UART_RXD{#2},R7019=0(2) SCC_GNSS_UART_3V3:UART_RXD,D8500=SAK-TC377TP-96F300S(J5_P01.7) ENDPNT,R7016=0(2) z03.GNSS_UART_3V3:UART_RXD{#3},R7056=100(1) z03.SIGN252,X7050=LSS-110-02-F-DV-A-K(10) ENDPNT,D5700(F36) z30.z36.CPU_DBG_GNSS_UART_QUP0_1V8:UART_TXD{#2},R5782=0(1) CPU_GNSS_UART_1V8:UART_RXD,NODEV=CPU_GNSS_UART_1V8:UART_RXD(LOOPCUT) ENDPNT | 3: PULL_UP | UART_Tx | 17 | GPIO_16 | UART_QUP0, QUP0 | 1: OUT | 0: low |  | D5700(F36) z30.z36.CPU_DBG_GNSS_UART_QUP0_1V8:UART_TXD,R5722=0(1) CPU_DBG_UART_1V8:UART_TXD,D9903=74AVC2T245(9) z54.CPU_DBG_UART_3V3:UART_TXD,R9916=1k(1) z54.CPU_DBG_UART_3V3_UART_TXD_P1,MP9920=MP(1) ENDPNT,X9900=QSH-030-01-L-D-A-K-TR(35) ENDPNT,R5722=0(1) CPU_DBG_UART_1V8:UART_TXD{#2},R5742=0(2) z30.z36.CPU_DBG_GNSS_UART_SSC_QUP2_1V8:UART_RXD,D5700=SA6155P(AT20_SSC_10) ENDPNT,R5784=0(1) CPU_GNSS_UART_1V8:UART_RXD,R5782=0(2) z30.z36.CPU_DBG_GNSS_UART_QUP0_1V8:UART_TXD,NODEV=z30.z36.CPU_DBG_GNSS_UART_QUP0_1V8:UART_TXD(LOOPCUT) ENDPNT,R5784=0(1) CPU_GNSS_UART_1V8:UART_RXD{#2},R7002=0(2) z03.SIGN001261,D7000=74AVC4T245(6) z03.SIGN001291,R7016=0(2) z03.GNSS_UART_3V3:UART_RXD,D7051=UBX-M9140-KA-C1009A(PIO1) ENDPNT,MP7051=MP(1) ENDPNT,R7006=10k(2) GNSS_DBG_UART_3V3:UART_RXD,R9913=1k(2) z54.SAIL_DBG_UART_3V3_UART_RXD_P1,MP9929=MP(1) ENDPNT,X9900=QSH-030-01-L-D-A-K-TR(52) ENDPNT,R7016=0(2) z03.GNSS_UART_3V3:UART_RXD{#2},R7019=0(2) SCC_GNSS_UART_3V3:UART_RXD,D8500=SAK-TC377TP-96F300S(J5_P01.7) ENDPNT,R7016=0(2) z03.GNSS_UART_3V3:UART_RXD{#3},R7056=100(1) z03.SIGN252,X7050=LSS-110-02-F-DV-A-K(10) ENDPNT,D5700(F36) z30.z36.CPU_DBG_GNSS_UART_QUP0_1V8:UART_TXD{#2},R5782=0(1) CPU_GNSS_UART_1V8:UART_RXD,NODEV=CPU_GNSS_UART_1V8:UART_RXD(LOOPCUT) ENDPNT | 3: PULL_UP | UART_Tx
DBG | SYS_DBG_1V8:CPU_ALIVE_OUT | 48 | GPIO_47 | WUP_GPIO,PDC | 1: OUT | 0: low |  | D5700(AF6) SYS_DBG_1V8:CPU_ALIVE_OUT,MP9956=MP(1) ENDPNT,D9900=74LVC1T45(3) z54.SIGN00178,R9931=33(1) SYS_DBG_3V3:CPU_ALIVE_OUT,R9908=0(2) z54.SIGN001164,MP9940=MP(1) ENDPNT,X9900=QSH-030-01-L-D-A-K-TR(42) ENDPNT | 0: NO_PULL | WUP_GPIO_47 | 48 | GPIO_47 | WUP_GPIO,PDC | 1: OUT | 0: low |  | D5700(AF6) SYS_DBG_1V8:CPU_ALIVE_OUT,MP9956=MP(1) ENDPNT,D9900=74LVC1T45(3) z54.SIGN00178,R9931=33(1) SYS_DBG_3V3:CPU_ALIVE_OUT,R9908=0(2) z54.SIGN001164,MP9940=MP(1) ENDPNT,X9900=QSH-030-01-L-D-A-K-TR(42) ENDPNT | 0: NO_PULL | WUP_GPIO_47
DISP_CTRL | CPU_DISP_CTRL_1V8:BIST | [9 empty] | 113 | GPIO_112 | WUP_GPIO,PDC | 1: OUT | 0: low |  | D5700(M32) CPU_DISP_CTRL_1V8:BIST,D9990=74AVC4T245(6) z08.CPU_DISP_CTRL_3V3:BIST,MP9972=MP(1) ENDPNT,B2B=10144B-100A-GFN4(fb::X1000_18) fb::CPU_DISP_CTRL_3V3:BIST,fb::X2000=04-6288-050-010-(A[0]) ENDPNT | 0: NO_PULL | WUP_GPIO_112
DISP_CTRL | CPU_DISP_CTRL_1V8:BL_LED_EN | [9 empty] | 80 | GPIO_79 | GPIO | 1: OUT | 0: low |  | D5700(AN3) CPU_DISP_CTRL_1V8:BL_LED_EN,D9990=74AVC4T245(9) z08.CPU_DISP_CTRL_3V3:BL_LED_EN,MP9990=MP(1) ENDPNT,B2B=10144B-100A-GFN4(fb::X1000_42) fb::CPU_DISP_CTRL_3V3:BL_LED_EN,fb::MP42700=(AU1) ENDPNT,fb::S42700=BD81A34EFV-M(EN) ENDPNT | 0: NO_PULL | GPIO_79
DISP_CTRL | CPU_DISP_CTRL_1V8:GRB | [9 empty] | 104 | GPIO_103 | WUP_GPIO,PDC | 1: OUT | 0: low |  | D5700(P32) CPU_DISP_CTRL_1V8:GRB,D9990=74AVC4T245(7) z08.CPU_DISP_CTRL_3V3:GRB,MP9975=MP(1) ENDPNT,B2B=10144B-100A-GFN4(fb::X1000_24) fb::CPU_DISP_CTRL_3V3:GRB,fb::X2000=04-6288-050-010-(A[0]) ENDPNT | 0: NO_PULL | WUP_GPIO_103
DISP_CTRL | CPU_DISP_CTRL_1V8:INDOUT | [9 empty] | 77 | GPIO_76 | WUP_GPIO | 0: IN | 0: low |  | D5700(AR3) CPU_DISP_CTRL_1V8:INDOUT,MP9973=MP(1) ENDPNT,B2B=10144B-100A-GFN4(fb::X1000_26) fb::CPU_DISP_CTRL_1V8:INDOUT,fb::X2000=04-6288-050-010-(A[0]) ENDPNT | 0: NO_PULL | WUP_GPIO_76
DISP_CTRL | CPU_DISP_CTRL_1V8:STBYB | [9 empty] | 100 | GPIO_99 | WUP_GPIO,PDC | 1: OUT | 0: low |  | D5700(AW9) CPU_DISP_CTRL_1V8:STBYB,D9990=74AVC4T245(8) z08.CPU_DISP_CTRL_3V3:STBYB,MP9974=MP(1) ENDPNT,B2B=10144B-100A-GFN4(fb::X1000_20) fb::CPU_DISP_CTRL_3V3:STBYB,fb::X2000=04-6288-050-010-(A[0]) ENDPNT | 0: NO_PULL | WUP_GPIO_99
DNC |  | 753 | DNC | 0 | [5 empty] | DNC | 753 | DNC | 0 | [5 empty] | DNC
DNC |  | 754 | DNC | 0 | [5 empty] | DNC | 754 | DNC | 0 | [5 empty] | DNC
DNC |  | 755 | DNC | 0 | [5 empty] | DNC | 755 | DNC | 0 | [5 empty] | DNC
DNC |  | 756 | DNC | 0 | [5 empty] | DNC | 756 | DNC | 0 | [5 empty] | DNC
DNC |  | 757 | DNC | 0 | [5 empty] | DNC | 757 | DNC | 0 | [5 empty] | DNC
DNC |  | 758 | NC1 | 0 | [5 empty] | NC1 | 758 | NC1 | 0 | [5 empty] | NC1
DNC |  | 759 | NC2 | 0 | [5 empty] | NC2 | 759 | NC2 | 0 | [5 empty] | NC2
DNC |  | 760 | NC3 | 0 | [5 empty] | NC3 | 760 | NC3 | 0 | [5 empty] | NC3
DNC |  | 761 | NC4 | 0 | [5 empty] | NC4 | 761 | NC4 | 0 | [5 empty] | NC4
GND | GND | 438 | VDD_WCSS | 0 |  |  |  | D5700(N11) GND POWERNET |  | VDD_WCSS | 438 | VDD_WCSS | 0 |  |  |  | D5700(N11) GND POWERNET |  | VDD_WCSS
GND | GND | 439 | VDD_WCSS | 0 |  |  |  | D5700(N13) GND POWERNET |  | VDD_WCSS | 439 | VDD_WCSS | 0 |  |  |  | D5700(N13) GND POWERNET |  | VDD_WCSS
GND | GND | 440 | VDD_WCSS | 0 |  |  |  | D5700(P10) GND POWERNET |  | VDD_WCSS | 440 | VDD_WCSS | 0 |  |  |  | D5700(P10) GND POWERNET |  | VDD_WCSS
GND | GND | 441 | VDD_WCSS | 0 |  |  |  | D5700(P12) GND POWERNET |  | VDD_WCSS | 441 | VDD_WCSS | 0 |  |  |  | D5700(P12) GND POWERNET |  | VDD_WCSS
GND | GND | 474 | VDDA_WCSS_ADCDAC | 0 |  |  |  | D5700(K8) GND POWERNET |  | VDDA_WCSS_ADCDAC | 474 | VDDA_WCSS_ADCDAC | 0 |  |  |  | D5700(K8) GND POWERNET |  | VDDA_WCSS_ADCDAC
GND | GND | 475 | VDDA_WCSS_ADCDAC | 0 |  |  |  | D5700(L9) GND POWERNET |  | VDDA_WCSS_ADCDAC | 475 | VDDA_WCSS_ADCDAC | 0 |  |  |  | D5700(L9) GND POWERNET |  | VDDA_WCSS_ADCDAC
GND | GND | 476 | VDDA_WCSS_PLL | 0 |  |  |  | D5700(J7) GND POWERNET |  | VDDA_WCSS_PLL | 476 | VDDA_WCSS_PLL | 0 |  |  |  | D5700(J7) GND POWERNET |  | VDDA_WCSS_PLL
GND | GND | 541 | GND | 0 |  |  |  | D5700(W23) GND POWERNET |  | GND | 541 | GND | 0 |  |  |  | D5700(W23) GND POWERNET |  | GND
GND | GND | 542 | GND | 0 |  |  |  | D5700(W21) GND POWERNET |  | GND | 542 | GND | 0 |  |  |  | D5700(W21) GND POWERNET |  | GND
GND | GND | 543 | GND | 0 |  |  |  | D5700(AA23) GND POWERNET |  | GND | 543 | GND | 0 |  |  |  | D5700(AA23) GND POWERNET |  | GND
GND | GND | 544 | GND | 0 |  |  |  | D5700(M22) GND POWERNET |  | GND | 544 | GND | 0 |  |  |  | D5700(M22) GND POWERNET |  | GND
GND | GND | 545 | GND | 0 |  |  |  | D5700(AM26) GND POWERNET |  | GND | 545 | GND | 0 |  |  |  | D5700(AM26) GND POWERNET |  | GND
GND | GND | 546 | GND | 0 |  |  |  | D5700(H4) GND POWERNET |  | GND | 546 | GND | 0 |  |  |  | D5700(H4) GND POWERNET |  | GND
GND | GND | 547 | GND | 0 |  |  |  | D5700(G3) GND POWERNET |  | GND | 547 | GND | 0 |  |  |  | D5700(G3) GND POWERNET |  | GND
GND | GND | 548 | GND | 0 |  |  |  | D5700(J9) GND POWERNET |  | GND | 548 | GND | 0 |  |  |  | D5700(J9) GND POWERNET |  | GND
GND | GND | 549 | GND | 0 |  |  |  | D5700(R15) GND POWERNET |  | GND | 549 | GND | 0 |  |  |  | D5700(R15) GND POWERNET |  | GND
GND | GND | 550 | GND | 0 |  |  |  | D5700(A3) GND POWERNET |  | GND | 550 | GND | 0 |  |  |  | D5700(A3) GND POWERNET |  | GND
GND | GND | 551 | GND | 0 |  |  |  | D5700(A21) GND POWERNET |  | GND | 551 | GND | 0 |  |  |  | D5700(A21) GND POWERNET |  | GND
GND | GND | 552 | GND | 0 |  |  |  | D5700(A37) GND POWERNET |  | GND | 552 | GND | 0 |  |  |  | D5700(A37) GND POWERNET |  | GND
GND | GND | 553 | GND | 0 |  |  |  | D5700(AA3) GND POWERNET |  | GND | 553 | GND | 0 |  |  |  | D5700(AA3) GND POWERNET |  | GND
GND | GND | 554 | GND | 0 |  |  |  | D5700(AA9) GND POWERNET |  | GND | 554 | GND | 0 |  |  |  | D5700(AA9) GND POWERNET |  | GND
GND | GND | 555 | GND | 0 |  |  |  | D5700(AA11) GND POWERNET |  | GND | 555 | GND | 0 |  |  |  | D5700(AA11) GND POWERNET |  | GND
GND | GND | 556 | GND | 0 |  |  |  | D5700(AA13) GND POWERNET |  | GND | 556 | GND | 0 |  |  |  | D5700(AA13) GND POWERNET |  | GND
GND | GND | 557 | GND | 0 |  |  |  | D5700(AA17) GND POWERNET |  | GND | 557 | GND | 0 |  |  |  | D5700(AA17) GND POWERNET |  | GND
GND | GND | 558 | GND | 0 |  |  |  | D5700(AA19) GND POWERNET |  | GND | 558 | GND | 0 |  |  |  | D5700(AA19) GND POWERNET |  | GND
GND | GND | 559 | GND | 0 |  |  |  | D5700(AA25) GND POWERNET |  | GND | 559 | GND | 0 |  |  |  | D5700(AA25) GND POWERNET |  | GND
GND | GND | 560 | GND | 0 |  |  |  | D5700(AA27) GND POWERNET |  | GND | 560 | GND | 0 |  |  |  | D5700(AA27) GND POWERNET |  | GND
GND | GND | 561 | GND | 0 |  |  |  | D5700(AA29) GND POWERNET |  | GND | 561 | GND | 0 |  |  |  | D5700(AA29) GND POWERNET |  | GND
GND | GND | 562 | GND | 0 |  |  |  | D5700(AA33) GND POWERNET |  | GND | 562 | GND | 0 |  |  |  | D5700(AA33) GND POWERNET |  | GND
GND | GND | 563 | GND | 0 |  |  |  | D5700(AB6) GND POWERNET |  | GND | 563 | GND | 0 |  |  |  | D5700(AB6) GND POWERNET |  | GND
GND | GND | 564 | GND | 0 |  |  |  | D5700(AB30) GND POWERNET |  | GND | 564 | GND | 0 |  |  |  | D5700(AB30) GND POWERNET |  | GND
GND | GND | 565 | GND | 0 |  |  |  | D5700(AC1) GND POWERNET |  | GND | 565 | GND | 0 |  |  |  | D5700(AC1) GND POWERNET |  | GND
GND | GND | 566 | GND | 0 |  |  |  | D5700(AC9) GND POWERNET |  | GND | 566 | GND | 0 |  |  |  | D5700(AC9) GND POWERNET |  | GND
GND | GND | 567 | GND | 0 |  |  |  | D5700(AC11) GND POWERNET |  | GND | 567 | GND | 0 |  |  |  | D5700(AC11) GND POWERNET |  | GND
GND | GND | 568 | GND | 0 |  |  |  | D5700(AC13) GND POWERNET |  | GND | 568 | GND | 0 |  |  |  | D5700(AC13) GND POWERNET |  | GND
GND | GND | 569 | GND | 0 |  |  |  | D5700(AC15) GND POWERNET |  | GND | 569 | GND | 0 |  |  |  | D5700(AC15) GND POWERNET |  | GND
GND | GND | 570 | GND | 0 |  |  |  | D5700(AC17) GND POWERNET |  | GND | 570 | GND | 0 |  |  |  | D5700(AC17) GND POWERNET |  | GND
GND | GND | 571 | GND | 0 |  |  |  | D5700(AC19) GND POWERNET |  | GND | 571 | GND | 0 |  |  |  | D5700(AC19) GND POWERNET |  | GND
GND | GND | 572 | GND | 0 |  |  |  | D5700(AC21) GND POWERNET |  | GND | 572 | GND | 0 |  |  |  | D5700(AC21) GND POWERNET |  | GND
GND | GND | 573 | GND | 0 |  |  |  | D5700(AC23) GND POWERNET |  | GND | 573 | GND | 0 |  |  |  | D5700(AC23) GND POWERNET |  | GND
GND | GND | 574 | GND | 0 |  |  |  | D5700(AC25) GND POWERNET |  | GND | 574 | GND | 0 |  |  |  | D5700(AC25) GND POWERNET |  | GND
GND | GND | 575 | GND | 0 |  |  |  | D5700(AC27) GND POWERNET |  | GND | 575 | GND | 0 |  |  |  | D5700(AC27) GND POWERNET |  | GND
GND | GND | 576 | GND | 0 |  |  |  | D5700(AC37) GND POWERNET |  | GND | 576 | GND | 0 |  |  |  | D5700(AC37) GND POWERNET |  | GND
GND | GND | 577 | GND | 0 |  |  |  | D5700(AD30) GND POWERNET |  | GND | 577 | GND | 0 |  |  |  | D5700(AD30) GND POWERNET |  | GND
GND | GND | 578 | GND | 0 |  |  |  | D5700(AD32) GND POWERNET |  | GND | 578 | GND | 0 |  |  |  | D5700(AD32) GND POWERNET |  | GND
GND | GND | 579 | GND | 0 |  |  |  | D5700(AE9) GND POWERNET |  | GND | 579 | GND | 0 |  |  |  | D5700(AE9) GND POWERNET |  | GND
GND | GND | 580 | GND | 0 |  |  |  | D5700(AE11) GND POWERNET |  | GND | 580 | GND | 0 |  |  |  | D5700(AE11) GND POWERNET |  | GND
GND | GND | 581 | GND | 0 |  |  |  | D5700(AE13) GND POWERNET |  | GND | 581 | GND | 0 |  |  |  | D5700(AE13) GND POWERNET |  | GND
GND | GND | 582 | GND | 0 |  |  |  | D5700(AE15) GND POWERNET |  | GND | 582 | GND | 0 |  |  |  | D5700(AE15) GND POWERNET |  | GND
GND | GND | 583 | GND | 0 |  |  |  | D5700(AE17) GND POWERNET |  | GND | 583 | GND | 0 |  |  |  | D5700(AE17) GND POWERNET |  | GND
GND | GND | 584 | GND | 0 |  |  |  | D5700(AE19) GND POWERNET |  | GND | 584 | GND | 0 |  |  |  | D5700(AE19) GND POWERNET |  | GND
GND | GND | 585 | GND | 0 |  |  |  | D5700(AE21) GND POWERNET |  | GND | 585 | GND | 0 |  |  |  | D5700(AE21) GND POWERNET |  | GND
GND | GND | 586 | GND | 0 |  |  |  | D5700(AE23) GND POWERNET |  | GND | 586 | GND | 0 |  |  |  | D5700(AE23) GND POWERNET |  | GND
GND | GND | 587 | GND | 0 |  |  |  | D5700(AE25) GND POWERNET |  | GND | 587 | GND | 0 |  |  |  | D5700(AE25) GND POWERNET |  | GND
GND | GND | 588 | GND | 0 |  |  |  | D5700(AE27) GND POWERNET |  | GND | 588 | GND | 0 |  |  |  | D5700(AE27) GND POWERNET |  | GND
GND | GND | 589 | GND | 0 |  |  |  | D5700(AF30) GND POWERNET |  | GND | 589 | GND | 0 |  |  |  | D5700(AF30) GND POWERNET |  | GND
GND | GND | 590 | GND | 0 |  |  |  | D5700(AG11) GND POWERNET |  | GND | 590 | GND | 0 |  |  |  | D5700(AG11) GND POWERNET |  | GND
GND | GND | 591 | GND | 0 |  |  |  | D5700(AG13) GND POWERNET |  | GND | 591 | GND | 0 |  |  |  | D5700(AG13) GND POWERNET |  | GND
GND | GND | 592 | GND | 0 |  |  |  | D5700(AG15) GND POWERNET |  | GND | 592 | GND | 0 |  |  |  | D5700(AG15) GND POWERNET |  | GND
GND | GND | 593 | GND | 0 |  |  |  | D5700(AG17) GND POWERNET |  | GND | 593 | GND | 0 |  |  |  | D5700(AG17) GND POWERNET |  | GND
GND | GND | 594 | GND | 0 |  |  |  | D5700(AG19) GND POWERNET |  | GND | 594 | GND | 0 |  |  |  | D5700(AG19) GND POWERNET |  | GND
GND | GND | 595 | GND | 0 |  |  |  | D5700(AG21) GND POWERNET |  | GND | 595 | GND | 0 |  |  |  | D5700(AG21) GND POWERNET |  | GND
GND | GND | 596 | GND | 0 |  |  |  | D5700(AG23) GND POWERNET |  | GND | 596 | GND | 0 |  |  |  | D5700(AG23) GND POWERNET |  | GND
GND | GND | 597 | GND | 0 |  |  |  | D5700(AG25) GND POWERNET |  | GND | 597 | GND | 0 |  |  |  | D5700(AG25) GND POWERNET |  | GND
GND | GND | 598 | GND | 0 |  |  |  | D5700(AG27) GND POWERNET |  | GND | 598 | GND | 0 |  |  |  | D5700(AG27) GND POWERNET |  | GND
GND | GND | 599 | GND | 0 |  |  |  | D5700(AG37) GND POWERNET |  | GND | 599 | GND | 0 |  |  |  | D5700(AG37) GND POWERNET |  | GND
GND | GND | 600 | GND | 0 |  |  |  | D5700(AH8) GND POWERNET |  | GND | 600 | GND | 0 |  |  |  | D5700(AH8) GND POWERNET |  | GND
GND | GND | 601 | GND | 0 |  |  |  | D5700(AH30) GND POWERNET |  | GND | 601 | GND | 0 |  |  |  | D5700(AH30) GND POWERNET |  | GND
GND | GND | 602 | GND | 0 |  |  |  | D5700(AJ9) GND POWERNET |  | GND | 602 | GND | 0 |  |  |  | D5700(AJ9) GND POWERNET |  | GND
GND | GND | 603 | GND | 0 |  |  |  | D5700(AJ11) GND POWERNET |  | GND | 603 | GND | 0 |  |  |  | D5700(AJ11) GND POWERNET |  | GND
GND | GND | 604 | GND | 0 |  |  |  | D5700(AJ13) GND POWERNET |  | GND | 604 | GND | 0 |  |  |  | D5700(AJ13) GND POWERNET |  | GND
GND | GND | 605 | GND | 0 |  |  |  | D5700(AJ15) GND POWERNET |  | GND | 605 | GND | 0 |  |  |  | D5700(AJ15) GND POWERNET |  | GND
GND | GND | 606 | GND | 0 |  |  |  | D5700(AJ17) GND POWERNET |  | GND | 606 | GND | 0 |  |  |  | D5700(AJ17) GND POWERNET |  | GND
GND | GND | 607 | GND | 0 |  |  |  | D5700(AJ19) GND POWERNET |  | GND | 607 | GND | 0 |  |  |  | D5700(AJ19) GND POWERNET |  | GND
GND | GND | 608 | GND | 0 |  |  |  | D5700(AJ21) GND POWERNET |  | GND | 608 | GND | 0 |  |  |  | D5700(AJ21) GND POWERNET |  | GND
GND | GND | 609 | GND | 0 |  |  |  | D5700(AJ23) GND POWERNET |  | GND | 609 | GND | 0 |  |  |  | D5700(AJ23) GND POWERNET |  | GND
GND | GND | 610 | GND | 0 |  |  |  | D5700(AJ25) GND POWERNET |  | GND | 610 | GND | 0 |  |  |  | D5700(AJ25) GND POWERNET |  | GND
GND | GND | 611 | GND | 0 |  |  |  | D5700(AJ27) GND POWERNET |  | GND | 611 | GND | 0 |  |  |  | D5700(AJ27) GND POWERNET |  | GND
GND | GND | 612 | GND | 0 |  |  |  | D5700(AJ29) GND POWERNET |  | GND | 612 | GND | 0 |  |  |  | D5700(AJ29) GND POWERNET |  | GND
GND | GND | 613 | GND | 0 |  |  |  | D5700(AJ37) GND POWERNET |  | GND | 613 | GND | 0 |  |  |  | D5700(AJ37) GND POWERNET |  | GND
GND | GND | 614 | GND | 0 |  |  |  | D5700(AK6) GND POWERNET |  | GND | 614 | GND | 0 |  |  |  | D5700(AK6) GND POWERNET |  | GND
GND | GND | 615 | GND | 0 |  |  |  | D5700(AK30) GND POWERNET |  | GND | 615 | GND | 0 |  |  |  | D5700(AK30) GND POWERNET |  | GND
GND | GND | 616 | GND | 0 |  |  |  | D5700(AK36) GND POWERNET |  | GND | 616 | GND | 0 |  |  |  | D5700(AK36) GND POWERNET |  | GND
GND | GND | 617 | GND | 0 |  |  |  | D5700(AL3) GND POWERNET |  | GND | 617 | GND | 0 |  |  |  | D5700(AL3) GND POWERNET |  | GND
GND | GND | 618 | GND | 0 |  |  |  | D5700(AL9) GND POWERNET |  | GND | 618 | GND | 0 |  |  |  | D5700(AL9) GND POWERNET |  | GND
GND | GND | 619 | GND | 0 |  |  |  | D5700(AL13) GND POWERNET |  | GND | 619 | GND | 0 |  |  |  | D5700(AL13) GND POWERNET |  | GND
GND | GND | 620 | GND | 0 |  |  |  | D5700(AL15) GND POWERNET |  | GND | 620 | GND | 0 |  |  |  | D5700(AL15) GND POWERNET |  | GND
GND | GND | 621 | GND | 0 |  |  |  | D5700(AL19) GND POWERNET |  | GND | 621 | GND | 0 |  |  |  | D5700(AL19) GND POWERNET |  | GND
GND | GND | 622 | GND | 0 |  |  |  | D5700(AL27) GND POWERNET |  | GND | 622 | GND | 0 |  |  |  | D5700(AL27) GND POWERNET |  | GND
GND | GND | 623 | GND | 0 |  |  |  | D5700(AL35) GND POWERNET |  | GND | 623 | GND | 0 |  |  |  | D5700(AL35) GND POWERNET |  | GND
GND | GND | 624 | GND | 0 |  |  |  | D5700(AM6) GND POWERNET |  | GND | 624 | GND | 0 |  |  |  | D5700(AM6) GND POWERNET |  | GND
GND | GND | 625 | GND | 0 |  |  |  | D5700(AM12) GND POWERNET |  | GND | 625 | GND | 0 |  |  |  | D5700(AM12) GND POWERNET |  | GND
GND | GND | 626 | GND | 0 |  |  |  | D5700(AM16) GND POWERNET |  | GND | 626 | GND | 0 |  |  |  | D5700(AM16) GND POWERNET |  | GND
GND | GND | 627 | GND | 0 |  |  |  | D5700(AM18) GND POWERNET |  | GND | 627 | GND | 0 |  |  |  | D5700(AM18) GND POWERNET |  | GND
GND | GND | 628 | GND | 0 |  |  |  | D5700(AM22) GND POWERNET |  | GND | 628 | GND | 0 |  |  |  | D5700(AM22) GND POWERNET |  | GND
GND | GND | 629 | GND | 0 |  |  |  | D5700(AN9) GND POWERNET |  | GND | 629 | GND | 0 |  |  |  | D5700(AN9) GND POWERNET |  | GND
GND | GND | 630 | GND | 0 |  |  |  | D5700(AN11) GND POWERNET |  | GND | 630 | GND | 0 |  |  |  | D5700(AN11) GND POWERNET |  | GND
GND | GND | 631 | GND | 0 |  |  |  | D5700(AN35) GND POWERNET |  | GND | 631 | GND | 0 |  |  |  | D5700(AN35) GND POWERNET |  | GND
GND | GND | 632 | GND | 0 |  |  |  | D5700(AP14) GND POWERNET |  | GND | 632 | GND | 0 |  |  |  | D5700(AP14) GND POWERNET |  | GND
GND | GND | 633 | GND | 0 |  |  |  | D5700(AR21) GND POWERNET |  | GND | 633 | GND | 0 |  |  |  | D5700(AR21) GND POWERNET |  | GND
GND | GND | 634 | GND | 0 |  |  |  | D5700(AT12) GND POWERNET |  | GND | 634 | GND | 0 |  |  |  | D5700(AT12) GND POWERNET |  | GND
GND | GND | 635 | GND | 0 |  |  |  | D5700(AU1) GND POWERNET |  | GND | 635 | GND | 0 |  |  |  | D5700(AU1) GND POWERNET |  | GND
GND | GND | 636 | GND | 0 |  |  |  | D5700(AU25) GND POWERNET |  | GND | 636 | GND | 0 |  |  |  | D5700(AU25) GND POWERNET |  | GND
GND | GND | 637 | GND | 0 |  |  |  | D5700(AU27) GND POWERNET |  | GND | 637 | GND | 0 |  |  |  | D5700(AU27) GND POWERNET |  | GND
GND | GND | 638 | GND | 0 |  |  |  | D5700(AU29) GND POWERNET |  | GND | 638 | GND | 0 |  |  |  | D5700(AU29) GND POWERNET |  | GND
GND | GND | 639 | GND | 0 |  |  |  | D5700(AU31) GND POWERNET |  | GND | 639 | GND | 0 |  |  |  | D5700(AU31) GND POWERNET |  | GND
GND | GND | 640 | GND | 0 |  |  |  | D5700(AU35) GND POWERNET |  | GND | 640 | GND | 0 |  |  |  | D5700(AU35) GND POWERNET |  | GND
GND | GND | 641 | GND | 0 |  |  |  | D5700(AU39) GND POWERNET |  | GND | 641 | GND | 0 |  |  |  | D5700(AU39) GND POWERNET |  | GND
GND | GND | 642 | GND | 0 |  |  |  | D5700(AV8) GND POWERNET |  | GND | 642 | GND | 0 |  |  |  | D5700(AV8) GND POWERNET |  | GND
GND | GND | 643 | GND | 0 |  |  |  | D5700(AV18) GND POWERNET |  | GND | 643 | GND | 0 |  |  |  | D5700(AV18) GND POWERNET |  | GND
GND | GND | 644 | GND | 0 |  |  |  | D5700(AV36) GND POWERNET |  | GND | 644 | GND | 0 |  |  |  | D5700(AV36) GND POWERNET |  | GND
GND | GND | 645 | GND | 0 |  |  |  | D5700(AW3) GND POWERNET |  | GND | 645 | GND | 0 |  |  |  | D5700(AW3) GND POWERNET |  | GND
GND | GND | 646 | GND | 0 |  |  |  | D5700(AW7) GND POWERNET |  | GND | 646 | GND | 0 |  |  |  | D5700(AW7) GND POWERNET |  | GND
GND | GND | 647 | GND | 0 |  |  |  | D5700(AW25) GND POWERNET |  | GND | 647 | GND | 0 |  |  |  | D5700(AW25) GND POWERNET |  | GND
GND | GND | 648 | GND | 0 |  |  |  | D5700(AW37) GND POWERNET |  | GND | 648 | GND | 0 |  |  |  | D5700(AW37) GND POWERNET |  | GND
GND | GND | 649 | GND | 0 |  |  |  | D5700(B8) GND POWERNET |  | GND | 649 | GND | 0 |  |  |  | D5700(B8) GND POWERNET |  | GND
GND | GND | 650 | GND | 0 |  |  |  | D5700(B12) GND POWERNET |  | GND | 650 | GND | 0 |  |  |  | D5700(B12) GND POWERNET |  | GND
GND | GND | 651 | GND | 0 |  |  |  | D5700(B16) GND POWERNET |  | GND | 651 | GND | 0 |  |  |  | D5700(B16) GND POWERNET |  | GND
GND | GND | 652 | GND | 0 |  |  |  | D5700(B24) GND POWERNET |  | GND | 652 | GND | 0 |  |  |  | D5700(B24) GND POWERNET |  | GND
GND | GND | 653 | GND | 0 |  |  |  | D5700(B28) GND POWERNET |  | GND | 653 | GND | 0 |  |  |  | D5700(B28) GND POWERNET |  | GND
GND | GND | 654 | GND | 0 |  |  |  | D5700(B32) GND POWERNET |  | GND | 654 | GND | 0 |  |  |  | D5700(B32) GND POWERNET |  | GND
GND | GND | 655 | GND | 0 |  |  |  | D5700(C1) GND POWERNET |  | GND | 655 | GND | 0 |  |  |  | D5700(C1) GND POWERNET |  | GND
GND | GND | 656 | GND | 0 |  |  |  | D5700(C19) GND POWERNET |  | GND | 656 | GND | 0 |  |  |  | D5700(C19) GND POWERNET |  | GND
GND | GND | 657 | GND | 0 |  |  |  | D5700(C21) GND POWERNET |  | GND | 657 | GND | 0 |  |  |  | D5700(C21) GND POWERNET |  | GND
GND | GND | 658 | GND | 0 |  |  |  | D5700(C39) GND POWERNET |  | GND | 658 | GND | 0 |  |  |  | D5700(C39) GND POWERNET |  | GND
GND | GND | 659 | GND | 0 |  |  |  | D5700(D4) GND POWERNET |  | GND | 659 | GND | 0 |  |  |  | D5700(D4) GND POWERNET |  | GND
GND | GND | 660 | GND | 0 |  |  |  | D5700(D10) GND POWERNET |  | GND | 660 | GND | 0 |  |  |  | D5700(D10) GND POWERNET |  | GND
GND | GND | 661 | GND | 0 |  |  |  | D5700(D12) GND POWERNET |  | GND | 661 | GND | 0 |  |  |  | D5700(D12) GND POWERNET |  | GND
GND | GND | 662 | GND | 0 |  |  |  | D5700(D14) GND POWERNET |  | GND | 662 | GND | 0 |  |  |  | D5700(D14) GND POWERNET |  | GND
GND | GND | 663 | GND | 0 |  |  |  | D5700(D16) GND POWERNET |  | GND | 663 | GND | 0 |  |  |  | D5700(D16) GND POWERNET |  | GND
GND | GND | 664 | GND | 0 |  |  |  | D5700(D18) GND POWERNET |  | GND | 664 | GND | 0 |  |  |  | D5700(D18) GND POWERNET |  | GND
GND | GND | 665 | GND | 0 |  |  |  | D5700(D20) GND POWERNET |  | GND | 665 | GND | 0 |  |  |  | D5700(D20) GND POWERNET |  | GND
GND | GND | 666 | GND | 0 |  |  |  | D5700(D22) GND POWERNET |  | GND | 666 | GND | 0 |  |  |  | D5700(D22) GND POWERNET |  | GND
GND | GND | 667 | GND | 0 |  |  |  | D5700(D24) GND POWERNET |  | GND | 667 | GND | 0 |  |  |  | D5700(D24) GND POWERNET |  | GND
GND | GND | 668 | GND | 0 |  |  |  | D5700(D26) GND POWERNET |  | GND | 668 | GND | 0 |  |  |  | D5700(D26) GND POWERNET |  | GND
GND | GND | 669 | GND | 0 |  |  |  | D5700(D28) GND POWERNET |  | GND | 669 | GND | 0 |  |  |  | D5700(D28) GND POWERNET |  | GND
GND | GND | 670 | GND | 0 |  |  |  | D5700(D30) GND POWERNET |  | GND | 670 | GND | 0 |  |  |  | D5700(D30) GND POWERNET |  | GND
GND | GND | 671 | GND | 0 |  |  |  | D5700(F34) GND POWERNET |  | GND | 671 | GND | 0 |  |  |  | D5700(F34) GND POWERNET |  | GND
GND | GND | 672 | GND | 0 |  |  |  | D5700(G7) GND POWERNET |  | GND | 672 | GND | 0 |  |  |  | D5700(G7) GND POWERNET |  | GND
GND | GND | 673 | GND | 0 |  |  |  | D5700(G13) GND POWERNET |  | GND | 673 | GND | 0 |  |  |  | D5700(G13) GND POWERNET |  | GND
GND | GND | 674 | GND | 0 |  |  |  | D5700(G15) GND POWERNET |  | GND | 674 | GND | 0 |  |  |  | D5700(G15) GND POWERNET |  | GND
GND | GND | 675 | GND | 0 |  |  |  | D5700(G17) GND POWERNET |  | GND | 675 | GND | 0 |  |  |  | D5700(G17) GND POWERNET |  | GND
GND | GND | 676 | GND | 0 |  |  |  | D5700(G19) GND POWERNET |  | GND | 676 | GND | 0 |  |  |  | D5700(G19) GND POWERNET |  | GND
GND | GND | 677 | GND | 0 |  |  |  | D5700(G21) GND POWERNET |  | GND | 677 | GND | 0 |  |  |  | D5700(G21) GND POWERNET |  | GND
GND | GND | 678 | GND | 0 |  |  |  | D5700(G23) GND POWERNET |  | GND | 678 | GND | 0 |  |  |  | D5700(G23) GND POWERNET |  | GND
GND | GND | 679 | GND | 0 |  |  |  | D5700(G25) GND POWERNET |  | GND | 679 | GND | 0 |  |  |  | D5700(G25) GND POWERNET |  | GND
GND | GND | 680 | GND | 0 |  |  |  | D5700(G27) GND POWERNET |  | GND | 680 | GND | 0 |  |  |  | D5700(G27) GND POWERNET |  | GND
GND | GND | 681 | GND | 0 |  |  |  | D5700(G29) GND POWERNET |  | GND | 681 | GND | 0 |  |  |  | D5700(G29) GND POWERNET |  | GND
GND | GND | 682 | GND | 0 |  |  |  | D5700(G31) GND POWERNET |  | GND | 682 | GND | 0 |  |  |  | D5700(G31) GND POWERNET |  | GND
GND | GND | 683 | GND | 0 |  |  |  | D5700(H6) GND POWERNET |  | GND | 683 | GND | 0 |  |  |  | D5700(H6) GND POWERNET |  | GND
GND | GND | 684 | GND | 0 |  |  |  | D5700(H10) GND POWERNET |  | GND | 684 | GND | 0 |  |  |  | D5700(H10) GND POWERNET |  | GND
GND | GND | 685 | GND | 0 |  |  |  | D5700(H34) GND POWERNET |  | GND | 685 | GND | 0 |  |  |  | D5700(H34) GND POWERNET |  | GND
GND | GND | 686 | GND | 0 |  |  |  | D5700(J15) GND POWERNET |  | GND | 686 | GND | 0 |  |  |  | D5700(J15) GND POWERNET |  | GND
GND | GND | 687 | GND | 0 |  |  |  | D5700(J37) GND POWERNET |  | GND | 687 | GND | 0 |  |  |  | D5700(J37) GND POWERNET |  | GND
GND | GND | 688 | GND | 0 |  |  |  | D5700(K4) GND POWERNET |  | GND | 688 | GND | 0 |  |  |  | D5700(K4) GND POWERNET |  | GND
GND | GND | 689 | GND | 0 |  |  |  | D5700(L1) GND POWERNET |  | GND | 689 | GND | 0 |  |  |  | D5700(L1) GND POWERNET |  | GND
GND | GND | 690 | GND | 0 |  |  |  | D5700(L19) GND POWERNET |  | GND | 690 | GND | 0 |  |  |  | D5700(L19) GND POWERNET |  | GND
GND | GND | 691 | GND | 0 |  |  |  | D5700(L37) GND POWERNET |  | GND | 691 | GND | 0 |  |  |  | D5700(L37) GND POWERNET |  | GND
GND | GND | 692 | GND | 0 |  |  |  | D5700(M2) GND POWERNET |  | GND | 692 | GND | 0 |  |  |  | D5700(M2) GND POWERNET |  | GND
GND | GND | 693 | GND | 0 |  |  |  | D5700(M10) GND POWERNET |  | GND | 693 | GND | 0 |  |  |  | D5700(M10) GND POWERNET |  | GND
GND | GND | 694 | GND | 0 |  |  |  | D5700(M12) GND POWERNET |  | GND | 694 | GND | 0 |  |  |  | D5700(M12) GND POWERNET |  | GND
GND | GND | 695 | GND | 0 |  |  |  | D5700(M14) GND POWERNET |  | GND | 695 | GND | 0 |  |  |  | D5700(M14) GND POWERNET |  | GND
GND | GND | 696 | GND | 0 |  |  |  | D5700(M16) GND POWERNET |  | GND | 696 | GND | 0 |  |  |  | D5700(M16) GND POWERNET |  | GND
GND | GND | 697 | GND | 0 |  |  |  | D5700(M20) GND POWERNET |  | GND | 697 | GND | 0 |  |  |  | D5700(M20) GND POWERNET |  | GND
GND | GND | 698 | GND | 0 |  |  |  | D5700(M24) GND POWERNET |  | GND | 698 | GND | 0 |  |  |  | D5700(M24) GND POWERNET |  | GND
GND | GND | 699 | GND | 0 |  |  |  | D5700(M26) GND POWERNET |  | GND | 699 | GND | 0 |  |  |  | D5700(M26) GND POWERNET |  | GND
GND | GND | 700 | GND | 0 |  |  |  | D5700(M28) GND POWERNET |  | GND | 700 | GND | 0 |  |  |  | D5700(M28) GND POWERNET |  | GND
GND | GND | 701 | GND | 0 |  |  |  | D5700(N3) GND POWERNET |  | GND | 701 | GND | 0 |  |  |  | D5700(N3) GND POWERNET |  | GND
GND | GND | 702 | GND | 0 |  |  |  | D5700(N9) GND POWERNET |  | GND | 702 | GND | 0 |  |  |  | D5700(N9) GND POWERNET |  | GND
GND | GND | 703 | GND | 0 |  |  |  | D5700(N23) GND POWERNET |  | GND | 703 | GND | 0 |  |  |  | D5700(N23) GND POWERNET |  | GND
GND | GND | 704 | GND | 0 |  |  |  | D5700(N25) GND POWERNET |  | GND | 704 | GND | 0 |  |  |  | D5700(N25) GND POWERNET |  | GND
GND | GND | 705 | GND | 0 |  |  |  | D5700(N27) GND POWERNET |  | GND | 705 | GND | 0 |  |  |  | D5700(N27) GND POWERNET |  | GND
GND | GND | 706 | GND | 0 |  |  |  | D5700(N29) GND POWERNET |  | GND | 706 | GND | 0 |  |  |  | D5700(N29) GND POWERNET |  | GND
GND | GND | 707 | GND | 0 |  |  |  | D5700(N31) GND POWERNET |  | GND | 707 | GND | 0 |  |  |  | D5700(N31) GND POWERNET |  | GND
GND | GND | 708 | GND | 0 |  |  |  | D5700(N37) GND POWERNET |  | GND | 708 | GND | 0 |  |  |  | D5700(N37) GND POWERNET |  | GND
GND | GND | 709 | GND | 0 |  |  |  | D5700(P30) GND POWERNET |  | GND | 709 | GND | 0 |  |  |  | D5700(P30) GND POWERNET |  | GND
GND | GND | 710 | GND | 0 |  |  |  | D5700(P36) GND POWERNET |  | GND | 710 | GND | 0 |  |  |  | D5700(P36) GND POWERNET |  | GND
GND | GND | 711 | GND | 0 |  |  |  | D5700(R3) GND POWERNET |  | GND | 711 | GND | 0 |  |  |  | D5700(R3) GND POWERNET |  | GND
GND | GND | 712 | GND | 0 |  |  |  | D5700(R7) GND POWERNET |  | GND | 712 | GND | 0 |  |  |  | D5700(R7) GND POWERNET |  | GND
GND | GND | 713 | GND | 0 |  |  |  | D5700(R9) GND POWERNET |  | GND | 713 | GND | 0 |  |  |  | D5700(R9) GND POWERNET |  | GND
GND | GND | 714 | GND | 0 |  |  |  | D5700(R13) GND POWERNET |  | GND | 714 | GND | 0 |  |  |  | D5700(R13) GND POWERNET |  | GND
GND | GND | 715 | GND | 0 |  |  |  | D5700(R17) GND POWERNET |  | GND | 715 | GND | 0 |  |  |  | D5700(R17) GND POWERNET |  | GND
GND | GND | 716 | GND | 0 |  |  |  | D5700(R19) GND POWERNET |  | GND | 716 | GND | 0 |  |  |  | D5700(R19) GND POWERNET |  | GND
GND | GND | 717 | GND | 0 |  |  |  | D5700(R21) GND POWERNET |  | GND | 717 | GND | 0 |  |  |  | D5700(R21) GND POWERNET |  | GND
GND | GND | 718 | GND | 0 |  |  |  | D5700(R23) GND POWERNET |  | GND | 718 | GND | 0 |  |  |  | D5700(R23) GND POWERNET |  | GND
GND | GND | 719 | GND | 0 |  |  |  | D5700(R25) GND POWERNET |  | GND | 719 | GND | 0 |  |  |  | D5700(R25) GND POWERNET |  | GND
GND | GND | 720 | GND | 0 |  |  |  | D5700(R27) GND POWERNET |  | GND | 720 | GND | 0 |  |  |  | D5700(R27) GND POWERNET |  | GND
GND | GND | 721 | GND | 0 |  |  |  | D5700(R29) GND POWERNET |  | GND | 721 | GND | 0 |  |  |  | D5700(R29) GND POWERNET |  | GND
GND | GND | 722 | GND | 0 |  |  |  | D5700(R37) GND POWERNET |  | GND | 722 | GND | 0 |  |  |  | D5700(R37) GND POWERNET |  | GND
GND | GND | 723 | GND | 0 |  |  |  | D5700(T6) GND POWERNET |  | GND | 723 | GND | 0 |  |  |  | D5700(T6) GND POWERNET |  | GND
GND | GND | 724 | GND | 0 |  |  |  | D5700(T30) GND POWERNET |  | GND | 724 | GND | 0 |  |  |  | D5700(T30) GND POWERNET |  | GND
GND | GND | 725 | GND | 0 |  |  |  | D5700(U3) GND POWERNET |  | GND | 725 | GND | 0 |  |  |  | D5700(U3) GND POWERNET |  | GND
GND | GND | 726 | GND | 0 |  |  |  | D5700(U5) GND POWERNET |  | GND | 726 | GND | 0 |  |  |  | D5700(U5) GND POWERNET |  | GND
GND | GND | 727 | GND | 0 |  |  |  | D5700(U7) GND POWERNET |  | GND | 727 | GND | 0 |  |  |  | D5700(U7) GND POWERNET |  | GND
GND | GND | 728 | GND | 0 |  |  |  | D5700(U9) GND POWERNET |  | GND | 728 | GND | 0 |  |  |  | D5700(U9) GND POWERNET |  | GND
GND | GND | 729 | GND | 0 |  |  |  | D5700(U11) GND POWERNET |  | GND | 729 | GND | 0 |  |  |  | D5700(U11) GND POWERNET |  | GND
GND | GND | 730 | GND | 0 |  |  |  | D5700(U13) GND POWERNET |  | GND | 730 | GND | 0 |  |  |  | D5700(U13) GND POWERNET |  | GND
GND | GND | 731 | GND | 0 |  |  |  | D5700(U15) GND POWERNET |  | GND | 731 | GND | 0 |  |  |  | D5700(U15) GND POWERNET |  | GND
GND | GND | 732 | GND | 0 |  |  |  | D5700(U17) GND POWERNET |  | GND | 732 | GND | 0 |  |  |  | D5700(U17) GND POWERNET |  | GND
GND | GND | 733 | GND | 0 |  |  |  | D5700(U19) GND POWERNET |  | GND | 733 | GND | 0 |  |  |  | D5700(U19) GND POWERNET |  | GND
GND | GND | 734 | GND | 0 |  |  |  | D5700(U21) GND POWERNET |  | GND | 734 | GND | 0 |  |  |  | D5700(U21) GND POWERNET |  | GND
GND | GND | 735 | GND | 0 |  |  |  | D5700(U23) GND POWERNET |  | GND | 735 | GND | 0 |  |  |  | D5700(U23) GND POWERNET |  | GND
GND | GND | 736 | GND | 0 |  |  |  | D5700(U25) GND POWERNET |  | GND | 736 | GND | 0 |  |  |  | D5700(U25) GND POWERNET |  | GND
GND | GND | 737 | GND | 0 |  |  |  | D5700(U27) GND POWERNET |  | GND | 737 | GND | 0 |  |  |  | D5700(U27) GND POWERNET |  | GND
GND | GND | 738 | GND | 0 |  |  |  | D5700(U29) GND POWERNET |  | GND | 738 | GND | 0 |  |  |  | D5700(U29) GND POWERNET |  | GND
GND | GND | 739 | GND | 0 |  |  |  | D5700(U37) GND POWERNET |  | GND | 739 | GND | 0 |  |  |  | D5700(U37) GND POWERNET |  | GND
GND | GND | 740 | GND | 0 |  |  |  | D5700(V30) GND POWERNET |  | GND | 740 | GND | 0 |  |  |  | D5700(V30) GND POWERNET |  | GND
GND | GND | 741 | GND | 0 |  |  |  | D5700(W3) GND POWERNET |  | GND | 741 | GND | 0 |  |  |  | D5700(W3) GND POWERNET |  | GND
GND | GND | 742 | GND | 0 |  |  |  | D5700(W9) GND POWERNET |  | GND | 742 | GND | 0 |  |  |  | D5700(W9) GND POWERNET |  | GND
GND | GND | 743 | GND | 0 |  |  |  | D5700(W11) GND POWERNET |  | GND | 743 | GND | 0 |  |  |  | D5700(W11) GND POWERNET |  | GND
GND | GND | 744 | GND | 0 |  |  |  | D5700(W13) GND POWERNET |  | GND | 744 | GND | 0 |  |  |  | D5700(W13) GND POWERNET |  | GND
GND | GND | 745 | GND | 0 |  |  |  | D5700(W15) GND POWERNET |  | GND | 745 | GND | 0 |  |  |  | D5700(W15) GND POWERNET |  | GND
GND | GND | 746 | GND | 0 |  |  |  | D5700(W17) GND POWERNET |  | GND | 746 | GND | 0 |  |  |  | D5700(W17) GND POWERNET |  | GND
GND | GND | 747 | GND | 0 |  |  |  | D5700(W19) GND POWERNET |  | GND | 747 | GND | 0 |  |  |  | D5700(W19) GND POWERNET |  | GND
GND | GND | 748 | GND | 0 |  |  |  | D5700(W25) GND POWERNET |  | GND | 748 | GND | 0 |  |  |  | D5700(W25) GND POWERNET |  | GND
GND | GND | 749 | GND | 0 |  |  |  | D5700(W27) GND POWERNET |  | GND | 749 | GND | 0 |  |  |  | D5700(W27) GND POWERNET |  | GND
GND | GND | 750 | GND | 0 |  |  |  | D5700(W29) GND POWERNET |  | GND | 750 | GND | 0 |  |  |  | D5700(W29) GND POWERNET |  | GND
GND | GND | 751 | GND | 0 |  |  |  | D5700(W35) GND POWERNET |  | GND | 751 | GND | 0 |  |  |  | D5700(W35) GND POWERNET |  | GND
GND | GND | 752 | GND | 0 |  |  |  | D5700(Y36) GND POWERNET |  | GND | 752 | GND | 0 |  |  |  | D5700(Y36) GND POWERNET |  | GND
GNSS | CPU_GNSS_CTRL_1V8:1PPS | 83 | GPIO_82 | WUP_GPIO,PDC | 0: IN | 0: low |  | D5700(T32) CPU_GNSS_CTRL_1V8:1PPS,R7004=0(2) z03.SIGN001262,D7000=74AVC4T245(9) SCC_GNSS_CTRL_3V3:1PPS,D8500=SAK-TC377TP-96F300S(K4_P00.8) ENDPNT,TP7058=TP(1) ENDPNT,X7050=LSS-110-02-F-DV-A-K(4) ENDPNT,X7050=LSS-110-02-F-DV-A-K(14) ENDPNT,R7000=0(2) z03.SIGN001240,D7051=UBX-M9140-KA-C1009A(PIO6) ENDPNT,R7051=1k(1) z03.CPU_GNSS_CTRL_3V3:DNL_EN,V7001=DTC114YE(1) z03.SIGN001293,TP7002=TP(1) ENDPNT,R7028=0(1) CPU_GNSS_CTRL_1V8:DNL_EN,D5700=SA6155P(AN27_GPIO_72) ENDPNT,V7001=DTC114YE(1) z03.SIGN001293{#2},R7029=0(1) SCC_GNSS_CTRL_3V3:DNL_EN,D8500=SAK-TC377TP-96F300S(D7_P11.14) ENDPNT | 1: PULL_DOWN | WUP_GPIO_82 | 83 | GPIO_82 | WUP_GPIO,PDC | 0: IN | 0: low |  | D5700(T32) CPU_GNSS_CTRL_1V8:1PPS,R7004=0(2) z03.SIGN001262,D7000=74AVC4T245(9) SCC_GNSS_CTRL_3V3:1PPS,D8500=SAK-TC377TP-96F300S(K4_P00.8) ENDPNT,TP7058=TP(1) ENDPNT,X7050=LSS-110-02-F-DV-A-K(4) ENDPNT,X7050=LSS-110-02-F-DV-A-K(14) ENDPNT,R7000=0(2) z03.SIGN001240,D7051=UBX-M9140-KA-C1009A(PIO6) ENDPNT,R7051=1k(1) z03.CPU_GNSS_CTRL_3V3:DNL_EN,V7001=DTC114YE(1) z03.SIGN001293,TP7002=TP(1) ENDPNT,R7028=0(1) CPU_GNSS_CTRL_1V8:DNL_EN,D5700=SA6155P(AN27_GPIO_72) ENDPNT,V7001=DTC114YE(1) z03.SIGN001293{#2},R7029=0(1) SCC_GNSS_CTRL_3V3:DNL_EN,D8500=SAK-TC377TP-96F300S(D7_P11.14) ENDPNT | 1: PULL_DOWN | WUP_GPIO_82
GNSS | CPU_GNSS_CTRL_1V8:DNL_EN,SA6150_BOOTCFG_1V8:MD07 | 73 | GPIO_72 | GPIO | 1: OUT | 0: low |  | D5700(AN27) CPU_GNSS_CTRL_1V8:DNL_EN,R7028=0(2) z03.SIGN001293,TP7002=TP(1) ENDPNT,R7029=0(1) SCC_GNSS_CTRL_3V3:DNL_EN,D8500=SAK-TC377TP-96F300S(D7_P11.14) ENDPNT,R7028=0(2) z03.SIGN001293{#2},V7001=DTC114YE(3) z03.CPU_GNSS_CTRL_3V3:DNL_EN,R7051=1k(2) z03.SIGN001240,D7051=UBX-M9140-KA-C1009A(PIO6) ENDPNT,R7000=0(1) SCC_GNSS_CTRL_3V3:1PPS,D8500=SAK-TC377TP-96F300S(K4_P00.8) ENDPNT,TP7058=TP(1) ENDPNT,X7050=LSS-110-02-F-DV-A-K(4) ENDPNT,X7050=LSS-110-02-F-DV-A-K(14) ENDPNT,D7000=74AVC4T245(12) z03.SIGN001262,R7004=0(1) CPU_GNSS_CTRL_1V8:1PPS,D5700=SA6155P(T32_GPIO_82) ENDPNT | 0: NO_PULL | GPIO_72 | 73 | GPIO_72 | GPIO | 1: OUT | 0: low |  | D5700(AN27) CPU_GNSS_CTRL_1V8:DNL_EN,R7028=0(2) z03.SIGN001293,TP7002=TP(1) ENDPNT,R7029=0(1) SCC_GNSS_CTRL_3V3:DNL_EN,D8500=SAK-TC377TP-96F300S(D7_P11.14) ENDPNT,R7028=0(2) z03.SIGN001293{#2},V7001=DTC114YE(3) z03.CPU_GNSS_CTRL_3V3:DNL_EN,R7051=1k(2) z03.SIGN001240,D7051=UBX-M9140-KA-C1009A(PIO6) ENDPNT,R7000=0(1) SCC_GNSS_CTRL_3V3:1PPS,D8500=SAK-TC377TP-96F300S(K4_P00.8) ENDPNT,TP7058=TP(1) ENDPNT,X7050=LSS-110-02-F-DV-A-K(4) ENDPNT,X7050=LSS-110-02-F-DV-A-K(14) ENDPNT,D7000=74AVC4T245(12) z03.SIGN001262,R7004=0(1) CPU_GNSS_CTRL_1V8:1PPS,D5700=SA6155P(T32_GPIO_82) ENDPNT | 0: NO_PULL | GPIO_72
GNSS | CPU_GNSS_UART_1V8:UART_RXD | 134 | SSC_10 | UART_SSC_QUP2, SSC_QUP2 | 1: OUT | 0: low |  | D5700(AT20) z30.z36.CPU_DBG_GNSS_UART_SSC_QUP2_1V8:UART_RXD,R5742=0(1) CPU_DBG_UART_1V8:UART_TXD,D9903=74AVC2T245(9) z54.CPU_DBG_UART_3V3:UART_TXD,R9916=1k(1) z54.CPU_DBG_UART_3V3_UART_TXD_P1,MP9920=MP(1) ENDPNT,X9900=QSH-030-01-L-D-A-K-TR(35) ENDPNT,R5742=0(1) CPU_DBG_UART_1V8:UART_TXD{#2},R5722=0(2) z30.z36.CPU_DBG_GNSS_UART_QUP0_1V8:UART_TXD,D5700=SA6155P(F36_GPIO_16) ENDPNT,R5782=0(1) CPU_GNSS_UART_1V8:UART_RXD,R5784=0(2) z30.z36.CPU_DBG_GNSS_UART_SSC_QUP2_1V8:UART_RXD,NODEV=z30.z36.CPU_DBG_GNSS_UART_SSC_QUP2_1V8:UART_RXD(LOOPCUT) ENDPNT,R5782=0(1) CPU_GNSS_UART_1V8:UART_RXD{#2},R7002=0(2) z03.SIGN001261,D7000=74AVC4T245(6) z03.SIGN001291,R7016=0(2) z03.GNSS_UART_3V3:UART_RXD,D7051=UBX-M9140-KA-C1009A(PIO1) ENDPNT,MP7051=MP(1) ENDPNT,R7006=10k(2) GNSS_DBG_UART_3V3:UART_RXD,R9913=1k(2) z54.SAIL_DBG_UART_3V3_UART_RXD_P1,MP9929=MP(1) ENDPNT,X9900=QSH-030-01-L-D-A-K-TR(52) ENDPNT,R7016=0(2) z03.GNSS_UART_3V3:UART_RXD{#2},R7019=0(2) SCC_GNSS_UART_3V3:UART_RXD,D8500=SAK-TC377TP-96F300S(J5_P01.7) ENDPNT,R7016=0(2) z03.GNSS_UART_3V3:UART_RXD{#3},R7056=100(1) z03.SIGN252,X7050=LSS-110-02-F-DV-A-K(10) ENDPNT,D5700(AT20) z30.z36.CPU_DBG_GNSS_UART_SSC_QUP2_1V8:UART_RXD{#2},R5784=0(1) CPU_GNSS_UART_1V8:UART_RXD,NODEV=CPU_GNSS_UART_1V8:UART_RXD(LOOPCUT) ENDPNT | 0: NO_PULL | UART_Tx | 134 | SSC_10 | UART_SSC_QUP2, SSC_QUP2 | 1: OUT | 0: low |  | D5700(AT20) z30.z36.CPU_DBG_GNSS_UART_SSC_QUP2_1V8:UART_RXD,R5742=0(1) CPU_DBG_UART_1V8:UART_TXD,D9903=74AVC2T245(9) z54.CPU_DBG_UART_3V3:UART_TXD,R9916=1k(1) z54.CPU_DBG_UART_3V3_UART_TXD_P1,MP9920=MP(1) ENDPNT,X9900=QSH-030-01-L-D-A-K-TR(35) ENDPNT,R5742=0(1) CPU_DBG_UART_1V8:UART_TXD{#2},R5722=0(2) z30.z36.CPU_DBG_GNSS_UART_QUP0_1V8:UART_TXD,D5700=SA6155P(F36_GPIO_16) ENDPNT,R5782=0(1) CPU_GNSS_UART_1V8:UART_RXD,R5784=0(2) z30.z36.CPU_DBG_GNSS_UART_SSC_QUP2_1V8:UART_RXD,NODEV=z30.z36.CPU_DBG_GNSS_UART_SSC_QUP2_1V8:UART_RXD(LOOPCUT) ENDPNT,R5782=0(1) CPU_GNSS_UART_1V8:UART_RXD{#2},R7002=0(2) z03.SIGN001261,D7000=74AVC4T245(6) z03.SIGN001291,R7016=0(2) z03.GNSS_UART_3V3:UART_RXD,D7051=UBX-M9140-KA-C1009A(PIO1) ENDPNT,MP7051=MP(1) ENDPNT,R7006=10k(2) GNSS_DBG_UART_3V3:UART_RXD,R9913=1k(2) z54.SAIL_DBG_UART_3V3_UART_RXD_P1,MP9929=MP(1) ENDPNT,X9900=QSH-030-01-L-D-A-K-TR(52) ENDPNT,R7016=0(2) z03.GNSS_UART_3V3:UART_RXD{#2},R7019=0(2) SCC_GNSS_UART_3V3:UART_RXD,D8500=SAK-TC377TP-96F300S(J5_P01.7) ENDPNT,R7016=0(2) z03.GNSS_UART_3V3:UART_RXD{#3},R7056=100(1) z03.SIGN252,X7050=LSS-110-02-F-DV-A-K(10) ENDPNT,D5700(AT20) z30.z36.CPU_DBG_GNSS_UART_SSC_QUP2_1V8:UART_RXD{#2},R5784=0(1) CPU_GNSS_UART_1V8:UART_RXD,NODEV=CPU_GNSS_UART_1V8:UART_RXD(LOOPCUT) ENDPNT | 0: NO_PULL | UART_Tx
GNSS | CPU_GNSS_UART_1V8:UART_TXD | 135 | SSC_11 | UART_SSC_QUP2, SSC_QUP2 | 0: IN | 0: low |  | D5700(AR19) z30.z36.CPU_DBG_GNSS_UART_SSC_QUP2_1V8:UART_TXD,R5726=0(1) CPU_DBG_UART_1V8:UART_RXD,R5725=0(2) z30.z36.CPU_DBG_GNSS_UART_QUP0_1V8:UART_RXD,D5700=SA6155P(F38_GPIO_17) ENDPNT,R5743=0(1) CPU_GNSS_UART_1V8:UART_TXD,R5783=0(2) z30.z36.CPU_DBG_GNSS_UART_SSC_QUP2_1V8:UART_TXD,NODEV=z30.z36.CPU_DBG_GNSS_UART_SSC_QUP2_1V8:UART_TXD(LOOPCUT) ENDPNT,R5743=0(1) CPU_GNSS_UART_1V8:UART_TXD{#2},R7001=0(2) z03.SIGN001260,D7000=74AVC4T245(8) z03.SIGN001292,R7017=0(2) z03.GNSS_UART_3V3:UART_TXD,D7051=UBX-M9140-KA-C1009A(PIO2) ENDPNT,MP7052=MP(1) ENDPNT,X7050=LSS-110-02-F-DV-A-K(12) ENDPNT,R7011=10k(2) GNSS_DBG_UART_3V3:UART_TXD,R9914=1k(2) z54.SAIL_DBG_UART_3V3_UART_TXD_P1,MP9943=MP(1) ENDPNT,X9900=QSH-030-01-L-D-A-K-TR(54) ENDPNT,R7017=0(2) z03.GNSS_UART_3V3:UART_TXD{#2},R7018=0(2) SCC_GNSS_UART_3V3:UART_TXD,D8500=SAK-TC377TP-96F300S(H5_P01.5) ENDPNT,R5726=0(1) CPU_DBG_UART_1V8:UART_RXD{#2},R9930=1k(1) z54.CPU_DBG_UART_1V8_UART_RXD_P1,D9903=74AVC2T245(8) z54.CPU_DBG_UART_3V3:UART_RXD,R9918=1k(1) z54.CPU_DBG_UART_3V3_UART_RXD_P1,MP9921=MP(1) ENDPNT,X9900=QSH-030-01-L-D-A-K-TR(37) ENDPNT,D5700(AR19) z30.z36.CPU_DBG_GNSS_UART_SSC_QUP2_1V8:UART_TXD{#2},R5783=0(1) CPU_GNSS_UART_1V8:UART_TXD,NODEV=CPU_GNSS_UART_1V8:UART_TXD(LOOPCUT) ENDPNT | 3: PULL_UP | UART_Rx | 135 | SSC_11 | UART_SSC_QUP2, SSC_QUP2 | 0: IN | 0: low |  | D5700(AR19) z30.z36.CPU_DBG_GNSS_UART_SSC_QUP2_1V8:UART_TXD,R5726=0(1) CPU_DBG_UART_1V8:UART_RXD,R5725=0(2) z30.z36.CPU_DBG_GNSS_UART_QUP0_1V8:UART_RXD,D5700=SA6155P(F38_GPIO_17) ENDPNT,R5743=0(1) CPU_GNSS_UART_1V8:UART_TXD,R5783=0(2) z30.z36.CPU_DBG_GNSS_UART_SSC_QUP2_1V8:UART_TXD,NODEV=z30.z36.CPU_DBG_GNSS_UART_SSC_QUP2_1V8:UART_TXD(LOOPCUT) ENDPNT,R5743=0(1) CPU_GNSS_UART_1V8:UART_TXD{#2},R7001=0(2) z03.SIGN001260,D7000=74AVC4T245(8) z03.SIGN001292,R7017=0(2) z03.GNSS_UART_3V3:UART_TXD,D7051=UBX-M9140-KA-C1009A(PIO2) ENDPNT,MP7052=MP(1) ENDPNT,X7050=LSS-110-02-F-DV-A-K(12) ENDPNT,R7011=10k(2) GNSS_DBG_UART_3V3:UART_TXD,R9914=1k(2) z54.SAIL_DBG_UART_3V3_UART_TXD_P1,MP9943=MP(1) ENDPNT,X9900=QSH-030-01-L-D-A-K-TR(54) ENDPNT,R7017=0(2) z03.GNSS_UART_3V3:UART_TXD{#2},R7018=0(2) SCC_GNSS_UART_3V3:UART_TXD,D8500=SAK-TC377TP-96F300S(H5_P01.5) ENDPNT,R5726=0(1) CPU_DBG_UART_1V8:UART_RXD{#2},R9930=1k(1) z54.CPU_DBG_UART_1V8_UART_RXD_P1,D9903=74AVC2T245(8) z54.CPU_DBG_UART_3V3:UART_RXD,R9918=1k(1) z54.CPU_DBG_UART_3V3_UART_RXD_P1,MP9921=MP(1) ENDPNT,X9900=QSH-030-01-L-D-A-K-TR(37) ENDPNT,D5700(AR19) z30.z36.CPU_DBG_GNSS_UART_SSC_QUP2_1V8:UART_TXD{#2},R5783=0(1) CPU_GNSS_UART_1V8:UART_TXD,NODEV=CPU_GNSS_UART_1V8:UART_TXD(LOOPCUT) ENDPNT | 3: PULL_UP | UART_Rx
GNSS_ubx | CPU_GNSS_CTRL_1V8:RST,SA6150_BOOTCFG_1V8:MD13 | 55 | GPIO_54 | GPIO | 1: OUT | 0: low | PD-10k | D5700(AP34) CPU_GNSS_CTRL_1V8:RST,R7030=0(2) z03.SIGN001294,MP7001=MP(1) ENDPNT,R7031=0(1) SCC_GNSS_CTRL_3V3:RST,D8500=SAK-TC377TP-96F300S(E6_P11.13) ENDPNT,R7030=0(2) z03.SIGN001294{#2},V7000=DTC114YE(3) z03.GNSS_RST_B,D7051=UBX-M9140-KA-C1009A(RESET_N) ENDPNT,MP7057=MP(1) ENDPNT,X7050=LSS-110-02-F-DV-A-K(2) ENDPNT | 0: NO_PULL | GPIO_54 | 55 | GPIO_54 | GPIO | 1: OUT | 0: low | PD-10k | D5700(AP34) CPU_GNSS_CTRL_1V8:RST,R7030=0(2) z03.SIGN001294,MP7001=MP(1) ENDPNT,R7031=0(1) SCC_GNSS_CTRL_3V3:RST,D8500=SAK-TC377TP-96F300S(E6_P11.13) ENDPNT,R7030=0(2) z03.SIGN001294{#2},V7000=DTC114YE(3) z03.GNSS_RST_B,D7051=UBX-M9140-KA-C1009A(RESET_N) ENDPNT,MP7057=MP(1) ENDPNT,X7050=LSS-110-02-F-DV-A-K(2) ENDPNT | 0: NO_PULL | GPIO_54
HW_Config | 1,4kΩ to GND | 218 | DSI0_REXT_PLL | 0 |  | 0: low |  | D5700(G37) z30.z31.SIGN001317,R5709=200(1) z30.z31.SIGN001316 | 0: NO_PULL | DSI0_REXT_PLL | 218 | DSI0_REXT_PLL | 0 |  | 0: low |  | D5700(G37) z30.z31.SIGN001317,R5709=200(1) z30.z31.SIGN001316 | 0: NO_PULL | DSI0_REXT_PLL
HW_Config | 100Ω to GND | 158 | PCIE_REXT | PCIE |  | 0: low |  | D5700(U39) z30.z31.SIGN001306 | 0: NO_PULL | PCIE_REXT | 158 | PCIE_REXT | PCIE |  | 0: low |  | D5700(U39) z30.z31.SIGN001306 | 0: NO_PULL | PCIE_REXT
HW_Config | 100Ω to GND | 196 | UFS_REXT | 0 |  | 0: low |  | D5700(G11) z30.z31.SIGN001282 | 0: NO_PULL | UFS_REXT | 196 | UFS_REXT | 0 |  | 0: low |  | D5700(G11) z30.z31.SIGN001282 | 0: NO_PULL | UFS_REXT
HW_Config | 100Ω to GND | 207 | DP_REXT | 0 |  | 0: low |  | D5700(AA37) z30.z31.SIGN001315 | 0: NO_PULL | DP_REXT | 207 | DP_REXT | 0 |  | 0: low |  | D5700(AA37) z30.z31.SIGN001315 | 0: NO_PULL | DP_REXT
HW_Config | 3,01kΩ to GND | 358 | QREFS_CXO_REXT | 0 |  | 0: low |  | D5700(Y38) z30.z35.SIGN00158 | 0: NO_PULL | QREFS_CXO_REXT | 358 | QREFS_CXO_REXT | 0 |  | 0: low |  | D5700(Y38) z30.z35.SIGN00158 | 0: NO_PULL | QREFS_CXO_REXT
HW_Config | 4,02kΩ to GND | 253 | USB0_HS_REXT | 0 |  | 0: low |  | D5700(AK38) z30.z31.SIGN001320,R5710=3(2) z30.z31.SIGN001318 | 0: NO_PULL | USB0_HS_REXT | 253 | USB0_HS_REXT | 0 |  | 0: low |  | D5700(AK38) z30.z31.SIGN001320,R5710=3(2) z30.z31.SIGN001318 | 0: NO_PULL | USB0_HS_REXT
HW_Config | 4,02kΩ to GND | 266 | USB1_HS_REXT | 0 |  | 0: low |  | D5700(AE37) z30.z31.SIGN001321,R5712=3(2) z30.z31.SIGN001319 | 0: NO_PULL | USB1_HS_REXT | 266 | USB1_HS_REXT | 0 |  | 0: low |  | D5700(AE37) z30.z31.SIGN001321,R5712=3(2) z30.z31.SIGN001319 | 0: NO_PULL | USB1_HS_REXT
HW_Config | GND | 361 | RF_XO_CLK | MISC |  | 0: low |  | D5700(H8) z30.z35.SIGN00131,MP_RF_XO_CLK=MP(1) ENDPNT | 0: NO_PULL | RF_XO_CLK | 361 | RF_XO_CLK | MISC |  | 0: low |  | D5700(H8) z30.z35.SIGN00131,MP_RF_XO_CLK=MP(1) ENDPNT | 0: NO_PULL | RF_XO_CLK
LPDDR4 | 240Ω PU to U06S_S3A | 280 | EBI0_CAL | 0 |  | 0: low |  | D5700(D8) z30.z32.SIGN001133 | 0: NO_PULL | EBI0_CAL | 280 | EBI0_CAL | 0 |  | 0: low |  | D5700(D8) z30.z32.SIGN001133 | 0: NO_PULL | EBI0_CAL
LPDDR4 | DDR_RESET_B | 352 | DDR_RESET_N | 0 | 1: OUT | 0: low |  | D5700(A19) z30.z32.DDR_RESET_B,D6000=MT53E1536M32D4DE-046AAT:C(T11_%RESET%) ENDPNT | 0: NO_PULL | DDR_RESET_N | 352 | DDR_RESET_N | 0 | 1: OUT | 0: low |  | D5700(A19) z30.z32.DDR_RESET_B,D6000=MT53E1536M32D4DE-046AAT:C(T11_%RESET%) ENDPNT | 0: NO_PULL | DDR_RESET_N
LPDDR4 | EBI0_CA_CA_0 | 268 | EBI0_CA_CA_0 | 0 |  | 0: low |  | D5700(E19) z30.z32.EBI0CA:EBI0_CA_CA_0,D6000=MT53E1536M32D4DE-046AAT:C(H2_CA0_A) ENDPNT | 0: NO_PULL | EBI0_CA_CA_0 | 268 | EBI0_CA_CA_0 | 0 |  | 0: low |  | D5700(E19) z30.z32.EBI0CA:EBI0_CA_CA_0,D6000=MT53E1536M32D4DE-046AAT:C(H2_CA0_A) ENDPNT | 0: NO_PULL | EBI0_CA_CA_0
LPDDR4 | EBI0_CA_CA_1 | 269 | EBI0_CA_CA_1 | 0 |  | 0: low |  | D5700(F20) z30.z32.EBI0CA:EBI0_CA_CA_1,D6000=MT53E1536M32D4DE-046AAT:C(J2_CA1_A) ENDPNT | 0: NO_PULL | EBI0_CA_CA_1 | 269 | EBI0_CA_CA_1 | 0 |  | 0: low |  | D5700(F20) z30.z32.EBI0CA:EBI0_CA_CA_1,D6000=MT53E1536M32D4DE-046AAT:C(J2_CA1_A) ENDPNT | 0: NO_PULL | EBI0_CA_CA_1
LPDDR4 | EBI0_CA_CA_2 | 270 | EBI0_CA_CA_2 | 0 |  | 0: low |  | D5700(F12) z30.z32.EBI0CA:EBI0_CA_CA_2,D6000=MT53E1536M32D4DE-046AAT:C(H9_CA2_A) ENDPNT | 0: NO_PULL | EBI0_CA_CA_2 | 270 | EBI0_CA_CA_2 | 0 |  | 0: low |  | D5700(F12) z30.z32.EBI0CA:EBI0_CA_CA_2,D6000=MT53E1536M32D4DE-046AAT:C(H9_CA2_A) ENDPNT | 0: NO_PULL | EBI0_CA_CA_2
LPDDR4 | EBI0_CA_CA_3 | 271 | EBI0_CA_CA_3 | 0 |  | 0: low |  | D5700(E11) z30.z32.EBI0CA:EBI0_CA_CA_3,D6000=MT53E1536M32D4DE-046AAT:C(H10_CA3_A) ENDPNT | 0: NO_PULL | EBI0_CA_CA_3 | 271 | EBI0_CA_CA_3 | 0 |  | 0: low |  | D5700(E11) z30.z32.EBI0CA:EBI0_CA_CA_3,D6000=MT53E1536M32D4DE-046AAT:C(H10_CA3_A) ENDPNT | 0: NO_PULL | EBI0_CA_CA_3
LPDDR4 | EBI0_CA_CA_4 | 272 | EBI0_CA_CA_4 | 0 |  | 0: low |  | D5700(E9) z30.z32.EBI0CA:EBI0_CA_CA_4,D6000=MT53E1536M32D4DE-046AAT:C(H11_CA4_A) ENDPNT | 0: NO_PULL | EBI0_CA_CA_4 | 272 | EBI0_CA_CA_4 | 0 |  | 0: low |  | D5700(E9) z30.z32.EBI0CA:EBI0_CA_CA_4,D6000=MT53E1536M32D4DE-046AAT:C(H11_CA4_A) ENDPNT | 0: NO_PULL | EBI0_CA_CA_4
LPDDR4 | EBI0_CA_CA_5 | 273 | EBI0_CA_CA_5 | 0 |  | 0: low |  | D5700(F10) z30.z32.EBI0CA:EBI0_CA_CA_5,D6000=MT53E1536M32D4DE-046AAT:C(J11_CA5_A) ENDPNT | 0: NO_PULL | EBI0_CA_CA_5 | 273 | EBI0_CA_CA_5 | 0 |  | 0: low |  | D5700(F10) z30.z32.EBI0CA:EBI0_CA_CA_5,D6000=MT53E1536M32D4DE-046AAT:C(J11_CA5_A) ENDPNT | 0: NO_PULL | EBI0_CA_CA_5
LPDDR4 | EBI0_CA_CK_C | 274 | EBI0_CA_CK_C | 0 |  | 0: low |  | D5700(E13) z30.z32.EBI0CA:EBI0_CA_CK_C,D6000=MT53E1536M32D4DE-046AAT:C(J9_CK_C_A) ENDPNT | 0: NO_PULL | EBI0_CA_CK_C | 274 | EBI0_CA_CK_C | 0 |  | 0: low |  | D5700(E13) z30.z32.EBI0CA:EBI0_CA_CK_C,D6000=MT53E1536M32D4DE-046AAT:C(J9_CK_C_A) ENDPNT | 0: NO_PULL | EBI0_CA_CK_C
LPDDR4 | EBI0_CA_CK_T | 275 | EBI0_CA_CK_T | 0 |  | 0: low |  | D5700(F14) z30.z32.EBI0CA:EBI0_CA_CK_T,D6000=MT53E1536M32D4DE-046AAT:C(J8_CK_T_A) ENDPNT | 0: NO_PULL | EBI0_CA_CK_T | 275 | EBI0_CA_CK_T | 0 |  | 0: low |  | D5700(F14) z30.z32.EBI0CA:EBI0_CA_CK_T,D6000=MT53E1536M32D4DE-046AAT:C(J8_CK_T_A) ENDPNT | 0: NO_PULL | EBI0_CA_CK_T
LPDDR4 | EBI0_CA_CKE_0 | 276 | EBI0_CA_CKE_0 | 0 |  | 0: low |  | D5700(F16) z30.z32.EBI0CA:EBI0_CA_CKE_0,D6000=MT53E1536M32D4DE-046AAT:C(J4_CKE0_A) ENDPNT | 0: NO_PULL | EBI0_CA_CKE_0 | 276 | EBI0_CA_CKE_0 | 0 |  | 0: low |  | D5700(F16) z30.z32.EBI0CA:EBI0_CA_CKE_0,D6000=MT53E1536M32D4DE-046AAT:C(J4_CKE0_A) ENDPNT | 0: NO_PULL | EBI0_CA_CKE_0
LPDDR4 | EBI0_CA_CKE_1 | 277 | EBI0_CA_CKE_1 | 0 |  | 0: low |  | D5700(E15) z30.z32.EBI0CA:EBI0_CA_CKE_1,D6000=MT53E1536M32D4DE-046AAT:C(J5_NC/CKE1_A) ENDPNT | 0: NO_PULL | EBI0_CA_CKE_1 | 277 | EBI0_CA_CKE_1 | 0 |  | 0: low |  | D5700(E15) z30.z32.EBI0CA:EBI0_CA_CKE_1,D6000=MT53E1536M32D4DE-046AAT:C(J5_NC/CKE1_A) ENDPNT | 0: NO_PULL | EBI0_CA_CKE_1
LPDDR4 | EBI0_CA_CS_0 | 278 | EBI0_CA_CS_0 | 0 |  | 0: low |  | D5700(E17) z30.z32.EBI0CA:EBI0_CA_CS_0,D6000=MT53E1536M32D4DE-046AAT:C(H4_CS0_A) ENDPNT | 0: NO_PULL | EBI0_CA_CS_0 | 278 | EBI0_CA_CS_0 | 0 |  | 0: low |  | D5700(E17) z30.z32.EBI0CA:EBI0_CA_CS_0,D6000=MT53E1536M32D4DE-046AAT:C(H4_CS0_A) ENDPNT | 0: NO_PULL | EBI0_CA_CS_0
LPDDR4 | EBI0_CA_CS_1 | 279 | EBI0_CA_CS_1 | 0 |  | 0: low |  | D5700(F18) z30.z32.EBI0CA:EBI0_CA_CS_1,D6000=MT53E1536M32D4DE-046AAT:C(H3_NC/CS1_A) ENDPNT | 0: NO_PULL | EBI0_CA_CS_1 | 279 | EBI0_CA_CS_1 | 0 |  | 0: low |  | D5700(F18) z30.z32.EBI0CA:EBI0_CA_CS_1,D6000=MT53E1536M32D4DE-046AAT:C(H3_NC/CS1_A) ENDPNT | 0: NO_PULL | EBI0_CA_CS_1
LPDDR4 | EBI0_DMI_0 | 281 | EBI0_DMI_0 | 0 |  | 0: low |  | D5700(A5) z30.z32.EBI0DQ:EBI0_DMI_0,D6000=MT53E1536M32D4DE-046AAT:C(C10_DMI1_A) ENDPNT | 0: NO_PULL | EBI0_DMI_0 | 281 | EBI0_DMI_0 | 0 |  | 0: low |  | D5700(A5) z30.z32.EBI0DQ:EBI0_DMI_0,D6000=MT53E1536M32D4DE-046AAT:C(C10_DMI1_A) ENDPNT | 0: NO_PULL | EBI0_DMI_0
LPDDR4 | EBI0_DMI_1 | 282 | EBI0_DMI_1 | 0 |  | 0: low |  | D5700(A13) z30.z32.EBI0DQ:EBI0_DMI_1,D6000=MT53E1536M32D4DE-046AAT:C(C3_DMI0_A) ENDPNT | 0: NO_PULL | EBI0_DMI_1 | 282 | EBI0_DMI_1 | 0 |  | 0: low |  | D5700(A13) z30.z32.EBI0DQ:EBI0_DMI_1,D6000=MT53E1536M32D4DE-046AAT:C(C3_DMI0_A) ENDPNT | 0: NO_PULL | EBI0_DMI_1
LPDDR4 | EBI0_DQ_0 | 283 | EBI0_DQ_0 | 0 |  | 0: low |  | D5700(B2) z30.z32.EBI0DQ:EBI0_DQ_0,D6000=MT53E1536M32D4DE-046AAT:C(B11_DQ8_A) ENDPNT | 0: NO_PULL | EBI0_DQ_0 | 283 | EBI0_DQ_0 | 0 |  | 0: low |  | D5700(B2) z30.z32.EBI0DQ:EBI0_DQ_0,D6000=MT53E1536M32D4DE-046AAT:C(B11_DQ8_A) ENDPNT | 0: NO_PULL | EBI0_DQ_0
LPDDR4 | EBI0_DQ_1 | 284 | EBI0_DQ_1 | 0 |  | 0: low |  | D5700(D6) z30.z32.EBI0DQ:EBI0_DQ_1,D6000=MT53E1536M32D4DE-046AAT:C(C11_DQ9_A) ENDPNT | 0: NO_PULL | EBI0_DQ_1 | 284 | EBI0_DQ_1 | 0 |  | 0: low |  | D5700(D6) z30.z32.EBI0DQ:EBI0_DQ_1,D6000=MT53E1536M32D4DE-046AAT:C(C11_DQ9_A) ENDPNT | 0: NO_PULL | EBI0_DQ_1
LPDDR4 | EBI0_DQ_10 | 285 | EBI0_DQ_10 | 0 |  | 0: low |  | D5700(A15) z30.z32.EBI0DQ:EBI0_DQ_10,D6000=MT53E1536M32D4DE-046AAT:C(E2_DQ2_A) ENDPNT | 0: NO_PULL | EBI0_DQ_10 | 285 | EBI0_DQ_10 | 0 |  | 0: low |  | D5700(A15) z30.z32.EBI0DQ:EBI0_DQ_10,D6000=MT53E1536M32D4DE-046AAT:C(E2_DQ2_A) ENDPNT | 0: NO_PULL | EBI0_DQ_10
LPDDR4 | EBI0_DQ_11 | 286 | EBI0_DQ_11 | 0 |  | 0: low |  | D5700(C17) z30.z32.EBI0DQ:EBI0_DQ_11,D6000=MT53E1536M32D4DE-046AAT:C(F2_DQ3_A) ENDPNT | 0: NO_PULL | EBI0_DQ_11 | 286 | EBI0_DQ_11 | 0 |  | 0: low |  | D5700(C17) z30.z32.EBI0DQ:EBI0_DQ_11,D6000=MT53E1536M32D4DE-046AAT:C(F2_DQ3_A) ENDPNT | 0: NO_PULL | EBI0_DQ_11
LPDDR4 | EBI0_DQ_12 | 287 | EBI0_DQ_12 | 0 |  | 0: low |  | D5700(B18) z30.z32.EBI0DQ:EBI0_DQ_12,D6000=MT53E1536M32D4DE-046AAT:C(F4_DQ4_A) ENDPNT | 0: NO_PULL | EBI0_DQ_12 | 287 | EBI0_DQ_12 | 0 |  | 0: low |  | D5700(B18) z30.z32.EBI0DQ:EBI0_DQ_12,D6000=MT53E1536M32D4DE-046AAT:C(F4_DQ4_A) ENDPNT | 0: NO_PULL | EBI0_DQ_12
LPDDR4 | EBI0_DQ_13 | 288 | EBI0_DQ_13 | 0 |  | 0: low |  | D5700(A17) z30.z32.EBI0DQ:EBI0_DQ_13,D6000=MT53E1536M32D4DE-046AAT:C(E4_DQ5_A) ENDPNT | 0: NO_PULL | EBI0_DQ_13 | 288 | EBI0_DQ_13 | 0 |  | 0: low |  | D5700(A17) z30.z32.EBI0DQ:EBI0_DQ_13,D6000=MT53E1536M32D4DE-046AAT:C(E4_DQ5_A) ENDPNT | 0: NO_PULL | EBI0_DQ_13
LPDDR4 | EBI0_DQ_14 | 289 | EBI0_DQ_14 | 0 |  | 0: low |  | D5700(C11) z30.z32.EBI0DQ:EBI0_DQ_14,D6000=MT53E1536M32D4DE-046AAT:C(C4_DQ6_A) ENDPNT | 0: NO_PULL | EBI0_DQ_14 | 289 | EBI0_DQ_14 | 0 |  | 0: low |  | D5700(C11) z30.z32.EBI0DQ:EBI0_DQ_14,D6000=MT53E1536M32D4DE-046AAT:C(C4_DQ6_A) ENDPNT | 0: NO_PULL | EBI0_DQ_14
LPDDR4 | EBI0_DQ_15 | 290 | EBI0_DQ_15 | 0 |  | 0: low |  | D5700(B10) z30.z32.EBI0DQ:EBI0_DQ_15,D6000=MT53E1536M32D4DE-046AAT:C(B4_DQ7_A) ENDPNT | 0: NO_PULL | EBI0_DQ_15 | 290 | EBI0_DQ_15 | 0 |  | 0: low |  | D5700(B10) z30.z32.EBI0DQ:EBI0_DQ_15,D6000=MT53E1536M32D4DE-046AAT:C(B4_DQ7_A) ENDPNT | 0: NO_PULL | EBI0_DQ_15
LPDDR4 | EBI0_DQ_2 | 291 | EBI0_DQ_2 | 0 |  | 0: low |  | D5700(C9) z30.z32.EBI0DQ:EBI0_DQ_2,D6000=MT53E1536M32D4DE-046AAT:C(E11_DQ10_A) ENDPNT | 0: NO_PULL | EBI0_DQ_2 | 291 | EBI0_DQ_2 | 0 |  | 0: low |  | D5700(C9) z30.z32.EBI0DQ:EBI0_DQ_2,D6000=MT53E1536M32D4DE-046AAT:C(E11_DQ10_A) ENDPNT | 0: NO_PULL | EBI0_DQ_2
LPDDR4 | EBI0_DQ_3 | 292 | EBI0_DQ_3 | 0 |  | 0: low |  | D5700(A9) z30.z32.EBI0DQ:EBI0_DQ_3,D6000=MT53E1536M32D4DE-046AAT:C(F11_DQ11_A) ENDPNT | 0: NO_PULL | EBI0_DQ_3 | 292 | EBI0_DQ_3 | 0 |  | 0: low |  | D5700(A9) z30.z32.EBI0DQ:EBI0_DQ_3,D6000=MT53E1536M32D4DE-046AAT:C(F11_DQ11_A) ENDPNT | 0: NO_PULL | EBI0_DQ_3
LPDDR4 | EBI0_DQ_4 | 293 | EBI0_DQ_4 | 0 |  | 0: low |  | D5700(C7) z30.z32.EBI0DQ:EBI0_DQ_4,D6000=MT53E1536M32D4DE-046AAT:C(F9_DQ12_A) ENDPNT | 0: NO_PULL | EBI0_DQ_4 | 293 | EBI0_DQ_4 | 0 |  | 0: low |  | D5700(C7) z30.z32.EBI0DQ:EBI0_DQ_4,D6000=MT53E1536M32D4DE-046AAT:C(F9_DQ12_A) ENDPNT | 0: NO_PULL | EBI0_DQ_4
LPDDR4 | EBI0_DQ_5 | 294 | EBI0_DQ_5 | 0 |  | 0: low |  | D5700(A7) z30.z32.EBI0DQ:EBI0_DQ_5,D6000=MT53E1536M32D4DE-046AAT:C(E9_DQ13_A) ENDPNT | 0: NO_PULL | EBI0_DQ_5 | 294 | EBI0_DQ_5 | 0 |  | 0: low |  | D5700(A7) z30.z32.EBI0DQ:EBI0_DQ_5,D6000=MT53E1536M32D4DE-046AAT:C(E9_DQ13_A) ENDPNT | 0: NO_PULL | EBI0_DQ_5
LPDDR4 | EBI0_DQ_6 | 295 | EBI0_DQ_6 | 0 |  | 0: low |  | D5700(B4) z30.z32.EBI0DQ:EBI0_DQ_6,D6000=MT53E1536M32D4DE-046AAT:C(C9_DQ14_A) ENDPNT | 0: NO_PULL | EBI0_DQ_6 | 295 | EBI0_DQ_6 | 0 |  | 0: low |  | D5700(B4) z30.z32.EBI0DQ:EBI0_DQ_6,D6000=MT53E1536M32D4DE-046AAT:C(C9_DQ14_A) ENDPNT | 0: NO_PULL | EBI0_DQ_6
LPDDR4 | EBI0_DQ_7 | 296 | EBI0_DQ_7 | 0 |  | 0: low |  | D5700(C3) z30.z32.EBI0DQ:EBI0_DQ_7,D6000=MT53E1536M32D4DE-046AAT:C(B9_DQ15_A) ENDPNT | 0: NO_PULL | EBI0_DQ_7 | 296 | EBI0_DQ_7 | 0 |  | 0: low |  | D5700(C3) z30.z32.EBI0DQ:EBI0_DQ_7,D6000=MT53E1536M32D4DE-046AAT:C(B9_DQ15_A) ENDPNT | 0: NO_PULL | EBI0_DQ_7
LPDDR4 | EBI0_DQ_8 | 297 | EBI0_DQ_8 | 0 |  | 0: low |  | D5700(A11) z30.z32.EBI0DQ:EBI0_DQ_8,D6000=MT53E1536M32D4DE-046AAT:C(B2_DQ0_A) ENDPNT | 0: NO_PULL | EBI0_DQ_8 | 297 | EBI0_DQ_8 | 0 |  | 0: low |  | D5700(A11) z30.z32.EBI0DQ:EBI0_DQ_8,D6000=MT53E1536M32D4DE-046AAT:C(B2_DQ0_A) ENDPNT | 0: NO_PULL | EBI0_DQ_8
LPDDR4 | EBI0_DQ_9 | 298 | EBI0_DQ_9 | 0 |  | 0: low |  | D5700(C13) z30.z32.EBI0DQ:EBI0_DQ_9,D6000=MT53E1536M32D4DE-046AAT:C(C2_DQ1_A) ENDPNT | 0: NO_PULL | EBI0_DQ_9 | 298 | EBI0_DQ_9 | 0 |  | 0: low |  | D5700(C13) z30.z32.EBI0DQ:EBI0_DQ_9,D6000=MT53E1536M32D4DE-046AAT:C(C2_DQ1_A) ENDPNT | 0: NO_PULL | EBI0_DQ_9
LPDDR4 | EBI0_DQS_C_0 | 299 | EBI0_DQS_C_0 | 0 |  | 0: low |  | D5700(B6) z30.z32.EBI0DQ:EBI0_DQS_C_0,D6000=MT53E1536M32D4DE-046AAT:C(E10_DQS1_C_A) ENDPNT | 0: NO_PULL | EBI0_DQS_C_0 | 299 | EBI0_DQS_C_0 | 0 |  | 0: low |  | D5700(B6) z30.z32.EBI0DQ:EBI0_DQS_C_0,D6000=MT53E1536M32D4DE-046AAT:C(E10_DQS1_C_A) ENDPNT | 0: NO_PULL | EBI0_DQS_C_0
LPDDR4 | EBI0_DQS_C_1 | 300 | EBI0_DQS_C_1 | 0 |  | 0: low |  | D5700(C15) z30.z32.EBI0DQ:EBI0_DQS_C_1,D6000=MT53E1536M32D4DE-046AAT:C(E3_DQS0_C_A) ENDPNT | 0: NO_PULL | EBI0_DQS_C_1 | 300 | EBI0_DQS_C_1 | 0 |  | 0: low |  | D5700(C15) z30.z32.EBI0DQ:EBI0_DQS_C_1,D6000=MT53E1536M32D4DE-046AAT:C(E3_DQS0_C_A) ENDPNT | 0: NO_PULL | EBI0_DQS_C_1
LPDDR4 | EBI0_DQS_T_0 | 301 | EBI0_DQS_T_0 | 0 |  | 0: low |  | D5700(C5) z30.z32.EBI0DQ:EBI0_DQS_T_0,D6000=MT53E1536M32D4DE-046AAT:C(D10_DQS1_T_A) ENDPNT | 0: NO_PULL | EBI0_DQS_T_0 | 301 | EBI0_DQS_T_0 | 0 |  | 0: low |  | D5700(C5) z30.z32.EBI0DQ:EBI0_DQS_T_0,D6000=MT53E1536M32D4DE-046AAT:C(D10_DQS1_T_A) ENDPNT | 0: NO_PULL | EBI0_DQS_T_0
LPDDR4 | EBI0_DQS_T_1 | 302 | EBI0_DQS_T_1 | 0 |  | 0: low |  | D5700(B14) z30.z32.EBI0DQ:EBI0_DQS_T_1,D6000=MT53E1536M32D4DE-046AAT:C(D3_DQS0_T_A) ENDPNT | 0: NO_PULL | EBI0_DQS_T_1 | 302 | EBI0_DQS_T_1 | 0 |  | 0: low |  | D5700(B14) z30.z32.EBI0DQ:EBI0_DQS_T_1,D6000=MT53E1536M32D4DE-046AAT:C(D3_DQS0_T_A) ENDPNT | 0: NO_PULL | EBI0_DQS_T_1
LPDDR4 | EBI1_CA_CA_0 | 303 | EBI1_CA_CA_0 | 0 |  | 0: low |  | D5700(F22) z30.z32.EBI1CA:EBI1_CA_CA_0,D6000=MT53E1536M32D4DE-046AAT:C(R2_CA0_B) ENDPNT | 0: NO_PULL | EBI1_CA_CA_0 | 303 | EBI1_CA_CA_0 | 0 |  | 0: low |  | D5700(F22) z30.z32.EBI1CA:EBI1_CA_CA_0,D6000=MT53E1536M32D4DE-046AAT:C(R2_CA0_B) ENDPNT | 0: NO_PULL | EBI1_CA_CA_0
LPDDR4 | EBI1_CA_CA_1 | 304 | EBI1_CA_CA_1 | 0 |  | 0: low |  | D5700(E21) z30.z32.EBI1CA:EBI1_CA_CA_1,D6000=MT53E1536M32D4DE-046AAT:C(P2_CA1_B) ENDPNT | 0: NO_PULL | EBI1_CA_CA_1 | 304 | EBI1_CA_CA_1 | 0 |  | 0: low |  | D5700(E21) z30.z32.EBI1CA:EBI1_CA_CA_1,D6000=MT53E1536M32D4DE-046AAT:C(P2_CA1_B) ENDPNT | 0: NO_PULL | EBI1_CA_CA_1
LPDDR4 | EBI1_CA_CA_2 | 305 | EBI1_CA_CA_2 | 0 |  | 0: low |  | D5700(E29) z30.z32.EBI1CA:EBI1_CA_CA_2,D6000=MT53E1536M32D4DE-046AAT:C(R9_CA2_B) ENDPNT | 0: NO_PULL | EBI1_CA_CA_2 | 305 | EBI1_CA_CA_2 | 0 |  | 0: low |  | D5700(E29) z30.z32.EBI1CA:EBI1_CA_CA_2,D6000=MT53E1536M32D4DE-046AAT:C(R9_CA2_B) ENDPNT | 0: NO_PULL | EBI1_CA_CA_2
LPDDR4 | EBI1_CA_CA_3 | 306 | EBI1_CA_CA_3 | 0 |  | 0: low |  | D5700(F30) z30.z32.EBI1CA:EBI1_CA_CA_3,D6000=MT53E1536M32D4DE-046AAT:C(R10_CA3_B) ENDPNT | 0: NO_PULL | EBI1_CA_CA_3 | 306 | EBI1_CA_CA_3 | 0 |  | 0: low |  | D5700(F30) z30.z32.EBI1CA:EBI1_CA_CA_3,D6000=MT53E1536M32D4DE-046AAT:C(R10_CA3_B) ENDPNT | 0: NO_PULL | EBI1_CA_CA_3
LPDDR4 | EBI1_CA_CA_4 | 307 | EBI1_CA_CA_4 | 0 |  | 0: low |  | D5700(F32) z30.z32.EBI1CA:EBI1_CA_CA_4,D6000=MT53E1536M32D4DE-046AAT:C(R11_CA4_B) ENDPNT | 0: NO_PULL | EBI1_CA_CA_4 | 307 | EBI1_CA_CA_4 | 0 |  | 0: low |  | D5700(F32) z30.z32.EBI1CA:EBI1_CA_CA_4,D6000=MT53E1536M32D4DE-046AAT:C(R11_CA4_B) ENDPNT | 0: NO_PULL | EBI1_CA_CA_4
LPDDR4 | EBI1_CA_CA_5 | 308 | EBI1_CA_CA_5 | 0 |  | 0: low |  | D5700(E31) z30.z32.EBI1CA:EBI1_CA_CA_5,D6000=MT53E1536M32D4DE-046AAT:C(P11_CA5_B) ENDPNT | 0: NO_PULL | EBI1_CA_CA_5 | 308 | EBI1_CA_CA_5 | 0 |  | 0: low |  | D5700(E31) z30.z32.EBI1CA:EBI1_CA_CA_5,D6000=MT53E1536M32D4DE-046AAT:C(P11_CA5_B) ENDPNT | 0: NO_PULL | EBI1_CA_CA_5
LPDDR4 | EBI1_CA_CK_C | 309 | EBI1_CA_CK_C | 0 |  | 0: low |  | D5700(F28) z30.z32.EBI1CA:EBI1_CA_CK_C,D6000=MT53E1536M32D4DE-046AAT:C(P9_CK_C_B) ENDPNT | 0: NO_PULL | EBI1_CA_CK_C | 309 | EBI1_CA_CK_C | 0 |  | 0: low |  | D5700(F28) z30.z32.EBI1CA:EBI1_CA_CK_C,D6000=MT53E1536M32D4DE-046AAT:C(P9_CK_C_B) ENDPNT | 0: NO_PULL | EBI1_CA_CK_C
LPDDR4 | EBI1_CA_CK_T | 310 | EBI1_CA_CK_T | 0 |  | 0: low |  | D5700(E27) z30.z32.EBI1CA:EBI1_CA_CK_T,D6000=MT53E1536M32D4DE-046AAT:C(P8_CK_T_B) ENDPNT | 0: NO_PULL | EBI1_CA_CK_T | 310 | EBI1_CA_CK_T | 0 |  | 0: low |  | D5700(E27) z30.z32.EBI1CA:EBI1_CA_CK_T,D6000=MT53E1536M32D4DE-046AAT:C(P8_CK_T_B) ENDPNT | 0: NO_PULL | EBI1_CA_CK_T
LPDDR4 | EBI1_CA_CKE_0 | 311 | EBI1_CA_CKE_0 | 0 |  | 0: low |  | D5700(E25) z30.z32.EBI1CA:EBI1_CA_CKE_0,D6000=MT53E1536M32D4DE-046AAT:C(P4_CKE0_B) ENDPNT | 0: NO_PULL | EBI1_CA_CKE_0 | 311 | EBI1_CA_CKE_0 | 0 |  | 0: low |  | D5700(E25) z30.z32.EBI1CA:EBI1_CA_CKE_0,D6000=MT53E1536M32D4DE-046AAT:C(P4_CKE0_B) ENDPNT | 0: NO_PULL | EBI1_CA_CKE_0
LPDDR4 | EBI1_CA_CKE_1 | 312 | EBI1_CA_CKE_1 | 0 |  | 0: low |  | D5700(F26) z30.z32.EBI1CA:EBI1_CA_CKE_1,D6000=MT53E1536M32D4DE-046AAT:C(P5_NC/CKE1_B) ENDPNT | 0: NO_PULL | EBI1_CA_CKE_1 | 312 | EBI1_CA_CKE_1 | 0 |  | 0: low |  | D5700(F26) z30.z32.EBI1CA:EBI1_CA_CKE_1,D6000=MT53E1536M32D4DE-046AAT:C(P5_NC/CKE1_B) ENDPNT | 0: NO_PULL | EBI1_CA_CKE_1
LPDDR4 | EBI1_CA_CS_0 | 313 | EBI1_CA_CS_0 | 0 |  | 0: low |  | D5700(F24) z30.z32.EBI1CA:EBI1_CA_CS_0,D6000=MT53E1536M32D4DE-046AAT:C(R4_CS0_B) ENDPNT | 0: NO_PULL | EBI1_CA_CS_0 | 313 | EBI1_CA_CS_0 | 0 |  | 0: low |  | D5700(F24) z30.z32.EBI1CA:EBI1_CA_CS_0,D6000=MT53E1536M32D4DE-046AAT:C(R4_CS0_B) ENDPNT | 0: NO_PULL | EBI1_CA_CS_0
LPDDR4 | EBI1_CA_CS_1 | 314 | EBI1_CA_CS_1 | 0 |  | 0: low |  | D5700(E23) z30.z32.EBI1CA:EBI1_CA_CS_1,D6000=MT53E1536M32D4DE-046AAT:C(R3_NC/CS1_B) ENDPNT | 0: NO_PULL | EBI1_CA_CS_1 | 314 | EBI1_CA_CS_1 | 0 |  | 0: low |  | D5700(E23) z30.z32.EBI1CA:EBI1_CA_CS_1,D6000=MT53E1536M32D4DE-046AAT:C(R3_NC/CS1_B) ENDPNT | 0: NO_PULL | EBI1_CA_CS_1
LPDDR4 | EBI1_DMI_0 | 315 | EBI1_DMI_0 | 0 |  | 0: low |  | D5700(A35) z30.z32.EBI1DQ:EBI1_DMI_0,D6000=MT53E1536M32D4DE-046AAT:C(Y10_DMI1_B) ENDPNT | 0: NO_PULL | EBI1_DMI_0 | 315 | EBI1_DMI_0 | 0 |  | 0: low |  | D5700(A35) z30.z32.EBI1DQ:EBI1_DMI_0,D6000=MT53E1536M32D4DE-046AAT:C(Y10_DMI1_B) ENDPNT | 0: NO_PULL | EBI1_DMI_0
LPDDR4 | EBI1_DMI_1 | 316 | EBI1_DMI_1 | 0 |  | 0: low |  | D5700(A27) z30.z32.EBI1DQ:EBI1_DMI_1,D6000=MT53E1536M32D4DE-046AAT:C(Y3_DMI0_B) ENDPNT | 0: NO_PULL | EBI1_DMI_1 | 316 | EBI1_DMI_1 | 0 |  | 0: low |  | D5700(A27) z30.z32.EBI1DQ:EBI1_DMI_1,D6000=MT53E1536M32D4DE-046AAT:C(Y3_DMI0_B) ENDPNT | 0: NO_PULL | EBI1_DMI_1
LPDDR4 | EBI1_DQ_0 | 317 | EBI1_DQ_0 | 0 |  | 0: low |  | D5700(D38) z30.z32.EBI1DQ:EBI1_DQ_0,D6000=MT53E1536M32D4DE-046AAT:C(AA11_DQ8_B) ENDPNT | 0: NO_PULL | EBI1_DQ_0 | 317 | EBI1_DQ_0 | 0 |  | 0: low |  | D5700(D38) z30.z32.EBI1DQ:EBI1_DQ_0,D6000=MT53E1536M32D4DE-046AAT:C(AA11_DQ8_B) ENDPNT | 0: NO_PULL | EBI1_DQ_0
LPDDR4 | EBI1_DQ_1 | 318 | EBI1_DQ_1 | 0 |  | 0: low |  | D5700(B38) z30.z32.EBI1DQ:EBI1_DQ_1,D6000=MT53E1536M32D4DE-046AAT:C(Y11_DQ9_B) ENDPNT | 0: NO_PULL | EBI1_DQ_1 | 318 | EBI1_DQ_1 | 0 |  | 0: low |  | D5700(B38) z30.z32.EBI1DQ:EBI1_DQ_1,D6000=MT53E1536M32D4DE-046AAT:C(Y11_DQ9_B) ENDPNT | 0: NO_PULL | EBI1_DQ_1
LPDDR4 | EBI1_DQ_10 | 319 | EBI1_DQ_10 | 0 |  | 0: low |  | D5700(A25) z30.z32.EBI1DQ:EBI1_DQ_10,D6000=MT53E1536M32D4DE-046AAT:C(V2_DQ2_B) ENDPNT | 0: NO_PULL | EBI1_DQ_10 | 319 | EBI1_DQ_10 | 0 |  | 0: low |  | D5700(A25) z30.z32.EBI1DQ:EBI1_DQ_10,D6000=MT53E1536M32D4DE-046AAT:C(V2_DQ2_B) ENDPNT | 0: NO_PULL | EBI1_DQ_10
LPDDR4 | EBI1_DQ_11 | 320 | EBI1_DQ_11 | 0 |  | 0: low |  | D5700(C23) z30.z32.EBI1DQ:EBI1_DQ_11,D6000=MT53E1536M32D4DE-046AAT:C(U2_DQ3_B) ENDPNT | 0: NO_PULL | EBI1_DQ_11 | 320 | EBI1_DQ_11 | 0 |  | 0: low |  | D5700(C23) z30.z32.EBI1DQ:EBI1_DQ_11,D6000=MT53E1536M32D4DE-046AAT:C(U2_DQ3_B) ENDPNT | 0: NO_PULL | EBI1_DQ_11
LPDDR4 | EBI1_DQ_12 | 321 | EBI1_DQ_12 | 0 |  | 0: low |  | D5700(B22) z30.z32.EBI1DQ:EBI1_DQ_12,D6000=MT53E1536M32D4DE-046AAT:C(U4_DQ4_B) ENDPNT | 0: NO_PULL | EBI1_DQ_12 | 321 | EBI1_DQ_12 | 0 |  | 0: low |  | D5700(B22) z30.z32.EBI1DQ:EBI1_DQ_12,D6000=MT53E1536M32D4DE-046AAT:C(U4_DQ4_B) ENDPNT | 0: NO_PULL | EBI1_DQ_12
LPDDR4 | EBI1_DQ_13 | 322 | EBI1_DQ_13 | 0 |  | 0: low |  | D5700(A23) z30.z32.EBI1DQ:EBI1_DQ_13,D6000=MT53E1536M32D4DE-046AAT:C(V4_DQ5_B) ENDPNT | 0: NO_PULL | EBI1_DQ_13 | 322 | EBI1_DQ_13 | 0 |  | 0: low |  | D5700(A23) z30.z32.EBI1DQ:EBI1_DQ_13,D6000=MT53E1536M32D4DE-046AAT:C(V4_DQ5_B) ENDPNT | 0: NO_PULL | EBI1_DQ_13
LPDDR4 | EBI1_DQ_14 | 323 | EBI1_DQ_14 | 0 |  | 0: low |  | D5700(C29) z30.z32.EBI1DQ:EBI1_DQ_14,D6000=MT53E1536M32D4DE-046AAT:C(Y4_DQ6_B) ENDPNT | 0: NO_PULL | EBI1_DQ_14 | 323 | EBI1_DQ_14 | 0 |  | 0: low |  | D5700(C29) z30.z32.EBI1DQ:EBI1_DQ_14,D6000=MT53E1536M32D4DE-046AAT:C(Y4_DQ6_B) ENDPNT | 0: NO_PULL | EBI1_DQ_14
LPDDR4 | EBI1_DQ_15 | 324 | EBI1_DQ_15 | 0 |  | 0: low |  | D5700(B30) z30.z32.EBI1DQ:EBI1_DQ_15,D6000=MT53E1536M32D4DE-046AAT:C(AA4_DQ7_B) ENDPNT | 0: NO_PULL | EBI1_DQ_15 | 324 | EBI1_DQ_15 | 0 |  | 0: low |  | D5700(B30) z30.z32.EBI1DQ:EBI1_DQ_15,D6000=MT53E1536M32D4DE-046AAT:C(AA4_DQ7_B) ENDPNT | 0: NO_PULL | EBI1_DQ_15
LPDDR4 | EBI1_DQ_2 | 325 | EBI1_DQ_2 | 0 |  | 0: low |  | D5700(C31) z30.z32.EBI1DQ:EBI1_DQ_2,D6000=MT53E1536M32D4DE-046AAT:C(V11_DQ10_B) ENDPNT | 0: NO_PULL | EBI1_DQ_2 | 325 | EBI1_DQ_2 | 0 |  | 0: low |  | D5700(C31) z30.z32.EBI1DQ:EBI1_DQ_2,D6000=MT53E1536M32D4DE-046AAT:C(V11_DQ10_B) ENDPNT | 0: NO_PULL | EBI1_DQ_2
LPDDR4 | EBI1_DQ_3 | 326 | EBI1_DQ_3 | 0 |  | 0: low |  | D5700(A31) z30.z32.EBI1DQ:EBI1_DQ_3,D6000=MT53E1536M32D4DE-046AAT:C(U11_DQ11_B) ENDPNT | 0: NO_PULL | EBI1_DQ_3 | 326 | EBI1_DQ_3 | 0 |  | 0: low |  | D5700(A31) z30.z32.EBI1DQ:EBI1_DQ_3,D6000=MT53E1536M32D4DE-046AAT:C(U11_DQ11_B) ENDPNT | 0: NO_PULL | EBI1_DQ_3
LPDDR4 | EBI1_DQ_4 | 327 | EBI1_DQ_4 | 0 |  | 0: low |  | D5700(C33) z30.z32.EBI1DQ:EBI1_DQ_4,D6000=MT53E1536M32D4DE-046AAT:C(U9_DQ12_B) ENDPNT | 0: NO_PULL | EBI1_DQ_4 | 327 | EBI1_DQ_4 | 0 |  | 0: low |  | D5700(C33) z30.z32.EBI1DQ:EBI1_DQ_4,D6000=MT53E1536M32D4DE-046AAT:C(U9_DQ12_B) ENDPNT | 0: NO_PULL | EBI1_DQ_4
LPDDR4 | EBI1_DQ_5 | 328 | EBI1_DQ_5 | 0 |  | 0: low |  | D5700(A33) z30.z32.EBI1DQ:EBI1_DQ_5,D6000=MT53E1536M32D4DE-046AAT:C(V9_DQ13_B) ENDPNT | 0: NO_PULL | EBI1_DQ_5 | 328 | EBI1_DQ_5 | 0 |  | 0: low |  | D5700(A33) z30.z32.EBI1DQ:EBI1_DQ_5,D6000=MT53E1536M32D4DE-046AAT:C(V9_DQ13_B) ENDPNT | 0: NO_PULL | EBI1_DQ_5
LPDDR4 | EBI1_DQ_6 | 329 | EBI1_DQ_6 | 0 |  | 0: low |  | D5700(B36) z30.z32.EBI1DQ:EBI1_DQ_6,D6000=MT53E1536M32D4DE-046AAT:C(Y9_DQ14_B) ENDPNT | 0: NO_PULL | EBI1_DQ_6 | 329 | EBI1_DQ_6 | 0 |  | 0: low |  | D5700(B36) z30.z32.EBI1DQ:EBI1_DQ_6,D6000=MT53E1536M32D4DE-046AAT:C(Y9_DQ14_B) ENDPNT | 0: NO_PULL | EBI1_DQ_6
LPDDR4 | EBI1_DQ_7 | 330 | EBI1_DQ_7 | 0 |  | 0: low |  | D5700(C37) z30.z32.EBI1DQ:EBI1_DQ_7,D6000=MT53E1536M32D4DE-046AAT:C(AA9_DQ15_B) ENDPNT | 0: NO_PULL | EBI1_DQ_7 | 330 | EBI1_DQ_7 | 0 |  | 0: low |  | D5700(C37) z30.z32.EBI1DQ:EBI1_DQ_7,D6000=MT53E1536M32D4DE-046AAT:C(AA9_DQ15_B) ENDPNT | 0: NO_PULL | EBI1_DQ_7
LPDDR4 | EBI1_DQ_8 | 331 | EBI1_DQ_8 | 0 |  | 0: low |  | D5700(A29) z30.z32.EBI1DQ:EBI1_DQ_8,D6000=MT53E1536M32D4DE-046AAT:C(AA2_DQ0_B) ENDPNT | 0: NO_PULL | EBI1_DQ_8 | 331 | EBI1_DQ_8 | 0 |  | 0: low |  | D5700(A29) z30.z32.EBI1DQ:EBI1_DQ_8,D6000=MT53E1536M32D4DE-046AAT:C(AA2_DQ0_B) ENDPNT | 0: NO_PULL | EBI1_DQ_8
LPDDR4 | EBI1_DQ_9 | 332 | EBI1_DQ_9 | 0 |  | 0: low |  | D5700(C27) z30.z32.EBI1DQ:EBI1_DQ_9,D6000=MT53E1536M32D4DE-046AAT:C(Y2_DQ1_B) ENDPNT | 0: NO_PULL | EBI1_DQ_9 | 332 | EBI1_DQ_9 | 0 |  | 0: low |  | D5700(C27) z30.z32.EBI1DQ:EBI1_DQ_9,D6000=MT53E1536M32D4DE-046AAT:C(Y2_DQ1_B) ENDPNT | 0: NO_PULL | EBI1_DQ_9
LPDDR4 | EBI1_DQS_C_0 | 333 | EBI1_DQS_C_0 | 0 |  | 0: low |  | D5700(B34) z30.z32.EBI1DQ:EBI1_DQS_C_0,D6000=MT53E1536M32D4DE-046AAT:C(V10_DQS1_C_B) ENDPNT | 0: NO_PULL | EBI1_DQS_C_0 | 333 | EBI1_DQS_C_0 | 0 |  | 0: low |  | D5700(B34) z30.z32.EBI1DQ:EBI1_DQS_C_0,D6000=MT53E1536M32D4DE-046AAT:C(V10_DQS1_C_B) ENDPNT | 0: NO_PULL | EBI1_DQS_C_0
LPDDR4 | EBI1_DQS_C_1 | 334 | EBI1_DQS_C_1 | 0 |  | 0: low |  | D5700(C25) z30.z32.EBI1DQ:EBI1_DQS_C_1,D6000=MT53E1536M32D4DE-046AAT:C(V3_DQS0_C_B) ENDPNT | 0: NO_PULL | EBI1_DQS_C_1 | 334 | EBI1_DQS_C_1 | 0 |  | 0: low |  | D5700(C25) z30.z32.EBI1DQ:EBI1_DQS_C_1,D6000=MT53E1536M32D4DE-046AAT:C(V3_DQS0_C_B) ENDPNT | 0: NO_PULL | EBI1_DQS_C_1
LPDDR4 | EBI1_DQS_T_0 | 335 | EBI1_DQS_T_0 | 0 |  | 0: low |  | D5700(C35) z30.z32.EBI1DQ:EBI1_DQS_T_0,D6000=MT53E1536M32D4DE-046AAT:C(W10_DQS1_T_B) ENDPNT | 0: NO_PULL | EBI1_DQS_T_0 | 335 | EBI1_DQS_T_0 | 0 |  | 0: low |  | D5700(C35) z30.z32.EBI1DQ:EBI1_DQS_T_0,D6000=MT53E1536M32D4DE-046AAT:C(W10_DQS1_T_B) ENDPNT | 0: NO_PULL | EBI1_DQS_T_0
LPDDR4 | EBI1_DQS_T_1 | 336 | EBI1_DQS_T_1 | 0 |  | 0: low |  | D5700(B26) z30.z32.EBI1DQ:EBI1_DQS_T_1,D6000=MT53E1536M32D4DE-046AAT:C(W3_DQS0_T_B) ENDPNT | 0: NO_PULL | EBI1_DQS_T_1 | 336 | EBI1_DQS_T_1 | 0 |  | 0: low |  | D5700(B26) z30.z32.EBI1DQ:EBI1_DQS_T_1,D6000=MT53E1536M32D4DE-046AAT:C(W3_DQS0_T_B) ENDPNT | 0: NO_PULL | EBI1_DQS_T_1
MP | MP_MODE_0 | 353 | MODE_0 | MISC |  | 0: low |  | D5700(AR37) z30.z35.SIGN00156,MP_MODE_0=MP(1) ENDPNT | 0: NO_PULL | MODE_0 | 353 | MODE_0 | MISC |  | 0: low |  | D5700(AR37) z30.z35.SIGN00156,MP_MODE_0=MP(1) ENDPNT | 0: NO_PULL | MODE_0
MP | MP_MODE_1 | 354 | MODE_1 | MISC |  | 0: low |  | D5700(AT38) z30.z35.SIGN00157,MP_MODE_1=MP(1) ENDPNT | 0: NO_PULL | MODE_1 | 354 | MODE_1 | MISC |  | 0: low |  | D5700(AT38) z30.z35.SIGN00157,MP_MODE_1=MP(1) ENDPNT | 0: NO_PULL | MODE_1
PWR | PWR:U18S_IO_SOCPMIC | 526 | VDDPX_3 | 0 |  |  |  | D5700(AD8) PWR:U18S_IO_SOCPMIC POWERNET |  | VDDPX_3 | 526 | VDDPX_3 | 0 |  |  |  | D5700(AD8) PWR:U18S_IO_SOCPMIC POWERNET |  | VDDPX_3
PWR | PWR:U18S_IO_SOCPMIC | 527 | VDDPX_3 | 0 |  |  |  | D5700(AF8) PWR:U18S_IO_SOCPMIC POWERNET |  | VDDPX_3 | 527 | VDDPX_3 | 0 |  |  |  | D5700(AF8) PWR:U18S_IO_SOCPMIC POWERNET |  | VDDPX_3
PWR | PWR:U18S_IO_SOCPMIC | 528 | VDDPX_3 | 0 |  |  |  | D5700(AK32) PWR:U18S_IO_SOCPMIC POWERNET |  | VDDPX_3 | 528 | VDDPX_3 | 0 |  |  |  | D5700(AK32) PWR:U18S_IO_SOCPMIC POWERNET |  | VDDPX_3
PWR | PWR:U18S_IO_SOCPMIC | 529 | VDDPX_3 | 0 |  |  |  | D5700(AM14) PWR:U18S_IO_SOCPMIC POWERNET |  | VDDPX_3 | 529 | VDDPX_3 | 0 |  |  |  | D5700(AM14) PWR:U18S_IO_SOCPMIC POWERNET |  | VDDPX_3
PWR | PWR:U18S_IO_SOCPMIC | 530 | VDDPX_3 | 0 |  |  |  | D5700(AM20) PWR:U18S_IO_SOCPMIC POWERNET |  | VDDPX_3 | 530 | VDDPX_3 | 0 |  |  |  | D5700(AM20) PWR:U18S_IO_SOCPMIC POWERNET |  | VDDPX_3
PWR | PWR:U18S_IO_SOCPMIC | 531 | VDDPX_3 | 0 |  |  |  | D5700(AM30) PWR:U18S_IO_SOCPMIC POWERNET |  | VDDPX_3 | 531 | VDDPX_3 | 0 |  |  |  | D5700(AM30) PWR:U18S_IO_SOCPMIC POWERNET |  | VDDPX_3
PWR | PWR:U18S_IO_SOCPMIC | 532 | VDDPX_3 | 0 |  |  |  | D5700(AN13) PWR:U18S_IO_SOCPMIC POWERNET |  | VDDPX_3 | 532 | VDDPX_3 | 0 |  |  |  | D5700(AN13) PWR:U18S_IO_SOCPMIC POWERNET |  | VDDPX_3
PWR | PWR:U18S_IO_SOCPMIC | 533 | VDDPX_3 | 0 |  |  |  | D5700(K32) PWR:U18S_IO_SOCPMIC POWERNET |  | VDDPX_3 | 533 | VDDPX_3 | 0 |  |  |  | D5700(K32) PWR:U18S_IO_SOCPMIC POWERNET |  | VDDPX_3
PWR | PWR:U18S_IO_SOCPMIC | 534 | VDDPX_3 | 0 |  |  |  | D5700(M8) PWR:U18S_IO_SOCPMIC POWERNET |  | VDDPX_3 | 534 | VDDPX_3 | 0 |  |  |  | D5700(M8) PWR:U18S_IO_SOCPMIC POWERNET |  | VDDPX_3
PWR | PWR:U18S_IO_SOCPMIC | 535 | VDDPX_3 | 0 |  |  |  | D5700(R31) PWR:U18S_IO_SOCPMIC POWERNET |  | VDDPX_3 | 535 | VDDPX_3 | 0 |  |  |  | D5700(R31) PWR:U18S_IO_SOCPMIC POWERNET |  | VDDPX_3
PWR | PWR:U18S_IO_SOCPMIC | 536 | VDDPX_5 | 0 |  |  |  | D5700(AM8) PWR:U18S_IO_SOCPMIC POWERNET |  | VDDPX_5 | 536 | VDDPX_5 | 0 |  |  |  | D5700(AM8) PWR:U18S_IO_SOCPMIC POWERNET |  | VDDPX_5
PWR | PWR:U18S_IO_SOCPMIC | 537 | VDDPX_6 | 0 |  |  |  | D5700(AK8) PWR:U18S_IO_SOCPMIC POWERNET |  | VDDPX_6 | 537 | VDDPX_6 | 0 |  |  |  | D5700(AK8) PWR:U18S_IO_SOCPMIC POWERNET |  | VDDPX_6
PWR | PWR:U18S_IO_SOCPMIC | 538 | VDDPX_7 | 0 |  |  |  | D5700(G33) PWR:U18S_IO_SOCPMIC POWERNET |  | VDDPX_7 | 538 | VDDPX_7 | 0 |  |  |  | D5700(G33) PWR:U18S_IO_SOCPMIC POWERNET |  | VDDPX_7
PWR_SA6150 | PWR_SOC:U06S_S3A | 511 | VDDIO_CK_EBI0 | 0 |  |  |  | D5700(M18) z30.PWR_SOC:U06S_S3A POWERNET |  | VDDIO_CK_EBI0 | 511 | VDDIO_CK_EBI0 | 0 |  |  |  | D5700(M18) z30.PWR_SOC:U06S_S3A POWERNET |  | VDDIO_CK_EBI0
PWR_SA6150 | PWR_SOC:U06S_S3A | 512 | VDDIO_CK_EBI1 | 0 |  |  |  | D5700(K30) z30.PWR_SOC:U06S_S3A POWERNET |  | VDDIO_CK_EBI1 | 512 | VDDIO_CK_EBI1 | 0 |  |  |  | D5700(K30) z30.PWR_SOC:U06S_S3A POWERNET |  | VDDIO_CK_EBI1
PWR_SA6150 | PWR_SOC:U06S_S3A | 513 | VDDIO_EBI | 0 |  |  |  | D5700(K18) z30.PWR_SOC:U06S_S3A POWERNET |  | VDDIO_EBI | 513 | VDDIO_EBI | 0 |  |  |  | D5700(K18) z30.PWR_SOC:U06S_S3A POWERNET |  | VDDIO_EBI
PWR_SA6150 | PWR_SOC:U06S_S3A | 514 | VDDIO_EBI | 0 |  |  |  | D5700(L15) z30.PWR_SOC:U06S_S3A POWERNET |  | VDDIO_EBI | 514 | VDDIO_EBI | 0 |  |  |  | D5700(L15) z30.PWR_SOC:U06S_S3A POWERNET |  | VDDIO_EBI
PWR_SA6150 | PWR_SOC:U06S_S3A | 515 | VDDIO_EBI | 0 |  |  |  | D5700(L17) z30.PWR_SOC:U06S_S3A POWERNET |  | VDDIO_EBI | 515 | VDDIO_EBI | 0 |  |  |  | D5700(L17) z30.PWR_SOC:U06S_S3A POWERNET |  | VDDIO_EBI
PWR_SA6150 | PWR_SOC:U06S_S3A | 516 | VDDIO_EBI | 0 |  |  |  | D5700(L23) z30.PWR_SOC:U06S_S3A POWERNET |  | VDDIO_EBI | 516 | VDDIO_EBI | 0 |  |  |  | D5700(L23) z30.PWR_SOC:U06S_S3A POWERNET |  | VDDIO_EBI
PWR_SA6150 | PWR_SOC:U06S_S3A | 517 | VDDIO_EBI | 0 |  |  |  | D5700(L25) z30.PWR_SOC:U06S_S3A POWERNET |  | VDDIO_EBI | 517 | VDDIO_EBI | 0 |  |  |  | D5700(L25) z30.PWR_SOC:U06S_S3A POWERNET |  | VDDIO_EBI
PWR_SA6150 | PWR_SOC:U06S_S3A | 518 | VDDIO_EBI | 0 |  |  |  | D5700(L27) z30.PWR_SOC:U06S_S3A POWERNET |  | VDDIO_EBI | 518 | VDDIO_EBI | 0 |  |  |  | D5700(L27) z30.PWR_SOC:U06S_S3A POWERNET |  | VDDIO_EBI
PWR_SA6150 | PWR_SOC:U06S_S3A | 519 | VDDIO_EBI | 0 |  |  |  | D5700(L29) z30.PWR_SOC:U06S_S3A POWERNET |  | VDDIO_EBI | 519 | VDDIO_EBI | 0 |  |  |  | D5700(L29) z30.PWR_SOC:U06S_S3A POWERNET |  | VDDIO_EBI
PWR_SA6150 | PWR_SOC:U085S_S1A_S2A_S10A | 427 | VDD_MODEM | 0 |  |  |  | D5700(AC29) z30.PWR_SOC:U085S_S1A_S2A_S10A POWERNET |  | VDD_MODEM | 427 | VDD_MODEM | 0 |  |  |  | D5700(AC29) z30.PWR_SOC:U085S_S1A_S2A_S10A POWERNET |  | VDD_MODEM
PWR_SA6150 | PWR_SOC:U085S_S1A_S2A_S10A | 428 | VDD_MODEM | 0 |  |  |  | D5700(AD26) z30.PWR_SOC:U085S_S1A_S2A_S10A POWERNET |  | VDD_MODEM | 428 | VDD_MODEM | 0 |  |  |  | D5700(AD26) z30.PWR_SOC:U085S_S1A_S2A_S10A POWERNET |  | VDD_MODEM
PWR_SA6150 | PWR_SOC:U085S_S1A_S2A_S10A | 429 | VDD_MODEM | 0 |  |  |  | D5700(AD28) z30.PWR_SOC:U085S_S1A_S2A_S10A POWERNET |  | VDD_MODEM | 429 | VDD_MODEM | 0 |  |  |  | D5700(AD28) z30.PWR_SOC:U085S_S1A_S2A_S10A POWERNET |  | VDD_MODEM
PWR_SA6150 | PWR_SOC:U085S_S1A_S2A_S10A | 430 | VDD_MODEM | 0 |  |  |  | D5700(AE29) z30.PWR_SOC:U085S_S1A_S2A_S10A POWERNET |  | VDD_MODEM | 430 | VDD_MODEM | 0 |  |  |  | D5700(AE29) z30.PWR_SOC:U085S_S1A_S2A_S10A POWERNET |  | VDD_MODEM
PWR_SA6150 | PWR_SOC:U085S_S1A_S2A_S10A | 431 | VDD_MODEM | 0 |  |  |  | D5700(AF26) z30.PWR_SOC:U085S_S1A_S2A_S10A POWERNET |  | VDD_MODEM | 431 | VDD_MODEM | 0 |  |  |  | D5700(AF26) z30.PWR_SOC:U085S_S1A_S2A_S10A POWERNET |  | VDD_MODEM
PWR_SA6150 | PWR_SOC:U085S_S1A_S2A_S10A | 432 | VDD_MODEM | 0 |  |  |  | D5700(AF28) z30.PWR_SOC:U085S_S1A_S2A_S10A POWERNET |  | VDD_MODEM | 432 | VDD_MODEM | 0 |  |  |  | D5700(AF28) z30.PWR_SOC:U085S_S1A_S2A_S10A POWERNET |  | VDD_MODEM
PWR_SA6150 | PWR_SOC:U085S_S1A_S2A_S10A | 433 | VDD_MODEM | 0 |  |  |  | D5700(AG29) z30.PWR_SOC:U085S_S1A_S2A_S10A POWERNET |  | VDD_MODEM | 433 | VDD_MODEM | 0 |  |  |  | D5700(AG29) z30.PWR_SOC:U085S_S1A_S2A_S10A POWERNET |  | VDD_MODEM
PWR_SA6150 | PWR_SOC:U085S_S1A_S2A_S10A | 434 | VDD_MODEM | 0 |  |  |  | D5700(AH28) z30.PWR_SOC:U085S_S1A_S2A_S10A POWERNET |  | VDD_MODEM | 434 | VDD_MODEM | 0 |  |  |  | D5700(AH28) z30.PWR_SOC:U085S_S1A_S2A_S10A POWERNET |  | VDD_MODEM
PWR_SA6150 | PWR_SOC:U085S_S1A_S2A_S10A | 435 | VDD_MODEM | 0 |  |  |  | D5700(AK26) z30.PWR_SOC:U085S_S1A_S2A_S10A POWERNET |  | VDD_MODEM | 435 | VDD_MODEM | 0 |  |  |  | D5700(AK26) z30.PWR_SOC:U085S_S1A_S2A_S10A POWERNET |  | VDD_MODEM
PWR_SA6150 | PWR_SOC:U085S_S1A_S2A_S10A | 436 | VDD_MODEM | 0 |  |  |  | D5700(AK28) z30.PWR_SOC:U085S_S1A_S2A_S10A POWERNET |  | VDD_MODEM | 436 | VDD_MODEM | 0 |  |  |  | D5700(AK28) z30.PWR_SOC:U085S_S1A_S2A_S10A POWERNET |  | VDD_MODEM
PWR_SA6150 | PWR_SOC:U085S_S1A_S2A_S10A | 444 | VDDA_CC_EBI | 0 |  |  |  | D5700(K24) z30.PWR_SOC:U085S_S1A_S2A_S10A POWERNET |  | VDDA_CC_EBI | 444 | VDDA_CC_EBI | 0 |  |  |  | D5700(K24) z30.PWR_SOC:U085S_S1A_S2A_S10A POWERNET |  | VDDA_CC_EBI
PWR_SA6150 | PWR_SOC:U085S_S1A_S2A_S10A | 451 | VDDA_EBI | 0 |  |  |  | D5700(K12) z30.PWR_SOC:U085S_S1A_S2A_S10A POWERNET |  | VDDA_EBI | 451 | VDDA_EBI | 0 |  |  |  | D5700(K12) z30.PWR_SOC:U085S_S1A_S2A_S10A POWERNET |  | VDDA_EBI
PWR_SA6150 | PWR_SOC:U085S_S1A_S2A_S10A | 452 | VDDA_EBI | 0 |  |  |  | D5700(K14) z30.PWR_SOC:U085S_S1A_S2A_S10A POWERNET |  | VDDA_EBI | 452 | VDDA_EBI | 0 |  |  |  | D5700(K14) z30.PWR_SOC:U085S_S1A_S2A_S10A POWERNET |  | VDDA_EBI
PWR_SA6150 | PWR_SOC:U085S_S1A_S2A_S10A | 453 | VDDA_EBI | 0 |  |  |  | D5700(K16) z30.PWR_SOC:U085S_S1A_S2A_S10A POWERNET |  | VDDA_EBI | 453 | VDDA_EBI | 0 |  |  |  | D5700(K16) z30.PWR_SOC:U085S_S1A_S2A_S10A POWERNET |  | VDDA_EBI
PWR_SA6150 | PWR_SOC:U085S_S1A_S2A_S10A | 454 | VDDA_EBI | 0 |  |  |  | D5700(L11) z30.PWR_SOC:U085S_S1A_S2A_S10A POWERNET |  | VDDA_EBI | 454 | VDDA_EBI | 0 |  |  |  | D5700(L11) z30.PWR_SOC:U085S_S1A_S2A_S10A POWERNET |  | VDDA_EBI
PWR_SA6150 | PWR_SOC:U085S_S1A_S2A_S10A | 455 | VDDA_EBI | 0 |  |  |  | D5700(L13) z30.PWR_SOC:U085S_S1A_S2A_S10A POWERNET |  | VDDA_EBI | 455 | VDDA_EBI | 0 |  |  |  | D5700(L13) z30.PWR_SOC:U085S_S1A_S2A_S10A POWERNET |  | VDDA_EBI
PWR_SA6150 | PWR_SOC:U085S_S1A_S2A_S10A | 477 | VDDCX | 0 |  |  |  | D5700(Y24) z30.PWR_SOC:U085S_S1A_S2A_S10A POWERNET |  | VDDCX | 477 | VDDCX | 0 |  |  |  | D5700(Y24) z30.PWR_SOC:U085S_S1A_S2A_S10A POWERNET |  | VDDCX
PWR_SA6150 | PWR_SOC:U085S_S1A_S2A_S10A | 478 | VDDCX | 0 |  |  |  | D5700(Y22) z30.PWR_SOC:U085S_S1A_S2A_S10A POWERNET |  | VDDCX | 478 | VDDCX | 0 |  |  |  | D5700(Y22) z30.PWR_SOC:U085S_S1A_S2A_S10A POWERNET |  | VDDCX
PWR_SA6150 | PWR_SOC:U085S_S1A_S2A_S10A | 479 | VDDCX | 0 |  |  |  | D5700(AA21) z30.PWR_SOC:U085S_S1A_S2A_S10A POWERNET |  | VDDCX | 479 | VDDCX | 0 |  |  |  | D5700(AA21) z30.PWR_SOC:U085S_S1A_S2A_S10A POWERNET |  | VDDCX
PWR_SA6150 | PWR_SOC:U085S_S1A_S2A_S10A | 480 | VDDCX | 0 |  |  |  | D5700(AB18) z30.PWR_SOC:U085S_S1A_S2A_S10A POWERNET |  | VDDCX | 480 | VDDCX | 0 |  |  |  | D5700(AB18) z30.PWR_SOC:U085S_S1A_S2A_S10A POWERNET |  | VDDCX
PWR_SA6150 | PWR_SOC:U085S_S1A_S2A_S10A | 481 | VDDCX | 0 |  |  |  | D5700(AB20) z30.PWR_SOC:U085S_S1A_S2A_S10A POWERNET |  | VDDCX | 481 | VDDCX | 0 |  |  |  | D5700(AB20) z30.PWR_SOC:U085S_S1A_S2A_S10A POWERNET |  | VDDCX
PWR_SA6150 | PWR_SOC:U085S_S1A_S2A_S10A | 482 | VDDCX | 0 |  |  |  | D5700(AB22) z30.PWR_SOC:U085S_S1A_S2A_S10A POWERNET |  | VDDCX | 482 | VDDCX | 0 |  |  |  | D5700(AB22) z30.PWR_SOC:U085S_S1A_S2A_S10A POWERNET |  | VDDCX
PWR_SA6150 | PWR_SOC:U085S_S1A_S2A_S10A | 483 | VDDCX | 0 |  |  |  | D5700(AB24) z30.PWR_SOC:U085S_S1A_S2A_S10A POWERNET |  | VDDCX | 483 | VDDCX | 0 |  |  |  | D5700(AB24) z30.PWR_SOC:U085S_S1A_S2A_S10A POWERNET |  | VDDCX
PWR_SA6150 | PWR_SOC:U085S_S1A_S2A_S10A | 484 | VDDCX | 0 |  |  |  | D5700(AB26) z30.PWR_SOC:U085S_S1A_S2A_S10A POWERNET |  | VDDCX | 484 | VDDCX | 0 |  |  |  | D5700(AB26) z30.PWR_SOC:U085S_S1A_S2A_S10A POWERNET |  | VDDCX
PWR_SA6150 | PWR_SOC:U085S_S1A_S2A_S10A | 485 | VDDCX | 0 |  |  |  | D5700(AB28) z30.PWR_SOC:U085S_S1A_S2A_S10A POWERNET |  | VDDCX | 485 | VDDCX | 0 |  |  |  | D5700(AB28) z30.PWR_SOC:U085S_S1A_S2A_S10A POWERNET |  | VDDCX
PWR_SA6150 | PWR_SOC:U085S_S1A_S2A_S10A | 486 | VDDCX | 0 |  |  |  | D5700(N15) z30.PWR_SOC:U085S_S1A_S2A_S10A POWERNET |  | VDDCX | 486 | VDDCX | 0 |  |  |  | D5700(N15) z30.PWR_SOC:U085S_S1A_S2A_S10A POWERNET |  | VDDCX
PWR_SA6150 | PWR_SOC:U085S_S1A_S2A_S10A | 487 | VDDCX | 0 |  |  |  | D5700(N17) z30.PWR_SOC:U085S_S1A_S2A_S10A POWERNET |  | VDDCX | 487 | VDDCX | 0 |  |  |  | D5700(N17) z30.PWR_SOC:U085S_S1A_S2A_S10A POWERNET |  | VDDCX
PWR_SA6150 | PWR_SOC:U085S_S1A_S2A_S10A | 488 | VDDCX | 0 |  |  |  | D5700(N19) z30.PWR_SOC:U085S_S1A_S2A_S10A POWERNET |  | VDDCX | 488 | VDDCX | 0 |  |  |  | D5700(N19) z30.PWR_SOC:U085S_S1A_S2A_S10A POWERNET |  | VDDCX
PWR_SA6150 | PWR_SOC:U085S_S1A_S2A_S10A | 489 | VDDCX | 0 |  |  |  | D5700(N21) z30.PWR_SOC:U085S_S1A_S2A_S10A POWERNET |  | VDDCX | 489 | VDDCX | 0 |  |  |  | D5700(N21) z30.PWR_SOC:U085S_S1A_S2A_S10A POWERNET |  | VDDCX
PWR_SA6150 | PWR_SOC:U085S_S1A_S2A_S10A | 490 | VDDCX | 0 |  |  |  | D5700(P14) z30.PWR_SOC:U085S_S1A_S2A_S10A POWERNET |  | VDDCX | 490 | VDDCX | 0 |  |  |  | D5700(P14) z30.PWR_SOC:U085S_S1A_S2A_S10A POWERNET |  | VDDCX
PWR_SA6150 | PWR_SOC:U085S_S1A_S2A_S10A | 491 | VDDCX | 0 |  |  |  | D5700(P16) z30.PWR_SOC:U085S_S1A_S2A_S10A POWERNET |  | VDDCX | 491 | VDDCX | 0 |  |  |  | D5700(P16) z30.PWR_SOC:U085S_S1A_S2A_S10A POWERNET |  | VDDCX
PWR_SA6150 | PWR_SOC:U085S_S1A_S2A_S10A | 492 | VDDCX | 0 |  |  |  | D5700(P18) z30.PWR_SOC:U085S_S1A_S2A_S10A POWERNET |  | VDDCX | 492 | VDDCX | 0 |  |  |  | D5700(P18) z30.PWR_SOC:U085S_S1A_S2A_S10A POWERNET |  | VDDCX
PWR_SA6150 | PWR_SOC:U085S_S1A_S2A_S10A | 493 | VDDCX | 0 |  |  |  | D5700(P20) z30.PWR_SOC:U085S_S1A_S2A_S10A POWERNET |  | VDDCX | 493 | VDDCX | 0 |  |  |  | D5700(P20) z30.PWR_SOC:U085S_S1A_S2A_S10A POWERNET |  | VDDCX
PWR_SA6150 | PWR_SOC:U085S_S1A_S2A_S10A | 494 | VDDCX | 0 |  |  |  | D5700(P22) z30.PWR_SOC:U085S_S1A_S2A_S10A POWERNET |  | VDDCX | 494 | VDDCX | 0 |  |  |  | D5700(P22) z30.PWR_SOC:U085S_S1A_S2A_S10A POWERNET |  | VDDCX
PWR_SA6150 | PWR_SOC:U085S_S1A_S2A_S10A | 495 | VDDCX | 0 |  |  |  | D5700(P24) z30.PWR_SOC:U085S_S1A_S2A_S10A POWERNET |  | VDDCX | 495 | VDDCX | 0 |  |  |  | D5700(P24) z30.PWR_SOC:U085S_S1A_S2A_S10A POWERNET |  | VDDCX
PWR_SA6150 | PWR_SOC:U085S_S1A_S2A_S10A | 496 | VDDCX | 0 |  |  |  | D5700(P26) z30.PWR_SOC:U085S_S1A_S2A_S10A POWERNET |  | VDDCX | 496 | VDDCX | 0 |  |  |  | D5700(P26) z30.PWR_SOC:U085S_S1A_S2A_S10A POWERNET |  | VDDCX
PWR_SA6150 | PWR_SOC:U085S_S1A_S2A_S10A | 497 | VDDCX | 0 |  |  |  | D5700(P28) z30.PWR_SOC:U085S_S1A_S2A_S10A POWERNET |  | VDDCX | 497 | VDDCX | 0 |  |  |  | D5700(P28) z30.PWR_SOC:U085S_S1A_S2A_S10A POWERNET |  | VDDCX
PWR_SA6150 | PWR_SOC:U085S_S1A_S2A_S10A | 498 | VDDCX | 0 |  |  |  | D5700(T16) z30.PWR_SOC:U085S_S1A_S2A_S10A POWERNET |  | VDDCX | 498 | VDDCX | 0 |  |  |  | D5700(T16) z30.PWR_SOC:U085S_S1A_S2A_S10A POWERNET |  | VDDCX
PWR_SA6150 | PWR_SOC:U085S_S1A_S2A_S10A | 499 | VDDCX | 0 |  |  |  | D5700(T18) z30.PWR_SOC:U085S_S1A_S2A_S10A POWERNET |  | VDDCX | 499 | VDDCX | 0 |  |  |  | D5700(T18) z30.PWR_SOC:U085S_S1A_S2A_S10A POWERNET |  | VDDCX
PWR_SA6150 | PWR_SOC:U085S_S1A_S2A_S10A | 500 | VDDCX | 0 |  |  |  | D5700(T20) z30.PWR_SOC:U085S_S1A_S2A_S10A POWERNET |  | VDDCX | 500 | VDDCX | 0 |  |  |  | D5700(T20) z30.PWR_SOC:U085S_S1A_S2A_S10A POWERNET |  | VDDCX
PWR_SA6150 | PWR_SOC:U085S_S1A_S2A_S10A | 501 | VDDCX | 0 |  |  |  | D5700(T22) z30.PWR_SOC:U085S_S1A_S2A_S10A POWERNET |  | VDDCX | 501 | VDDCX | 0 |  |  |  | D5700(T22) z30.PWR_SOC:U085S_S1A_S2A_S10A POWERNET |  | VDDCX
PWR_SA6150 | PWR_SOC:U085S_S1A_S2A_S10A | 502 | VDDCX | 0 |  |  |  | D5700(T24) z30.PWR_SOC:U085S_S1A_S2A_S10A POWERNET |  | VDDCX | 502 | VDDCX | 0 |  |  |  | D5700(T24) z30.PWR_SOC:U085S_S1A_S2A_S10A POWERNET |  | VDDCX
PWR_SA6150 | PWR_SOC:U085S_S1A_S2A_S10A | 503 | VDDCX | 0 |  |  |  | D5700(T26) z30.PWR_SOC:U085S_S1A_S2A_S10A POWERNET |  | VDDCX | 503 | VDDCX | 0 |  |  |  | D5700(T26) z30.PWR_SOC:U085S_S1A_S2A_S10A POWERNET |  | VDDCX
PWR_SA6150 | PWR_SOC:U085S_S1A_S2A_S10A | 504 | VDDCX | 0 |  |  |  | D5700(T28) z30.PWR_SOC:U085S_S1A_S2A_S10A POWERNET |  | VDDCX | 504 | VDDCX | 0 |  |  |  | D5700(T28) z30.PWR_SOC:U085S_S1A_S2A_S10A POWERNET |  | VDDCX
PWR_SA6150 | PWR_SOC:U085S_S1A_S2A_S10A | 505 | VDDCX | 0 |  |  |  | D5700(V22) z30.PWR_SOC:U085S_S1A_S2A_S10A POWERNET |  | VDDCX | 505 | VDDCX | 0 |  |  |  | D5700(V22) z30.PWR_SOC:U085S_S1A_S2A_S10A POWERNET |  | VDDCX
PWR_SA6150 | PWR_SOC:U085S_S1A_S2A_S10A | 506 | VDDCX | 0 |  |  |  | D5700(V24) z30.PWR_SOC:U085S_S1A_S2A_S10A POWERNET |  | VDDCX | 506 | VDDCX | 0 |  |  |  | D5700(V24) z30.PWR_SOC:U085S_S1A_S2A_S10A POWERNET |  | VDDCX
PWR_SA6150 | PWR_SOC:U085S_S1A_S2A_S10A | 507 | VDDCX | 0 |  |  |  | D5700(V26) z30.PWR_SOC:U085S_S1A_S2A_S10A POWERNET |  | VDDCX | 507 | VDDCX | 0 |  |  |  | D5700(V26) z30.PWR_SOC:U085S_S1A_S2A_S10A POWERNET |  | VDDCX
PWR_SA6150 | PWR_SOC:U085S_S1A_S2A_S10A | 508 | VDDCX | 0 |  |  |  | D5700(V28) z30.PWR_SOC:U085S_S1A_S2A_S10A POWERNET |  | VDDCX | 508 | VDDCX | 0 |  |  |  | D5700(V28) z30.PWR_SOC:U085S_S1A_S2A_S10A POWERNET |  | VDDCX
PWR_SA6150 | PWR_SOC:U085S_S1A_S2A_S10A | 509 | VDDCX | 0 |  |  |  | D5700(Y26) z30.PWR_SOC:U085S_S1A_S2A_S10A POWERNET |  | VDDCX | 509 | VDDCX | 0 |  |  |  | D5700(Y26) z30.PWR_SOC:U085S_S1A_S2A_S10A POWERNET |  | VDDCX
PWR_SA6150 | PWR_SOC:U085S_S1A_S2A_S10A | 510 | VDDCX | 0 |  |  |  | D5700(Y28) z30.PWR_SOC:U085S_S1A_S2A_S10A POWERNET |  | VDDCX | 510 | VDDCX | 0 |  |  |  | D5700(Y28) z30.PWR_SOC:U085S_S1A_S2A_S10A POWERNET |  | VDDCX
PWR_SA6150 | PWR_SOC:U08S_S7A_S8A | 389 | VDD_APC1 | 0 |  |  |  | D5700(AD10) z30.PWR_SOC:U08S_S7A_S8A POWERNET |  | VDD_APC1 | 389 | VDD_APC1 | 0 |  |  |  | D5700(AD10) z30.PWR_SOC:U08S_S7A_S8A POWERNET |  | VDD_APC1
PWR_SA6150 | PWR_SOC:U08S_S7A_S8A | 390 | VDD_APC1 | 0 |  |  |  | D5700(AD12) z30.PWR_SOC:U08S_S7A_S8A POWERNET |  | VDD_APC1 | 390 | VDD_APC1 | 0 |  |  |  | D5700(AD12) z30.PWR_SOC:U08S_S7A_S8A POWERNET |  | VDD_APC1
PWR_SA6150 | PWR_SOC:U08S_S7A_S8A | 391 | VDD_APC1 | 0 |  |  |  | D5700(AD14) z30.PWR_SOC:U08S_S7A_S8A POWERNET |  | VDD_APC1 | 391 | VDD_APC1 | 0 |  |  |  | D5700(AD14) z30.PWR_SOC:U08S_S7A_S8A POWERNET |  | VDD_APC1
PWR_SA6150 | PWR_SOC:U08S_S7A_S8A | 392 | VDD_APC1 | 0 |  |  |  | D5700(AD16) z30.PWR_SOC:U08S_S7A_S8A POWERNET |  | VDD_APC1 | 392 | VDD_APC1 | 0 |  |  |  | D5700(AD16) z30.PWR_SOC:U08S_S7A_S8A POWERNET |  | VDD_APC1
PWR_SA6150 | PWR_SOC:U08S_S7A_S8A | 393 | VDD_APC1 | 0 |  |  |  | D5700(AD18) z30.PWR_SOC:U08S_S7A_S8A POWERNET |  | VDD_APC1 | 393 | VDD_APC1 | 0 |  |  |  | D5700(AD18) z30.PWR_SOC:U08S_S7A_S8A POWERNET |  | VDD_APC1
PWR_SA6150 | PWR_SOC:U08S_S7A_S8A | 394 | VDD_APC1 | 0 |  |  |  | D5700(AD20) z30.PWR_SOC:U08S_S7A_S8A POWERNET |  | VDD_APC1 | 394 | VDD_APC1 | 0 |  |  |  | D5700(AD20) z30.PWR_SOC:U08S_S7A_S8A POWERNET |  | VDD_APC1
PWR_SA6150 | PWR_SOC:U08S_S7A_S8A | 395 | VDD_APC1 | 0 |  |  |  | D5700(AD22) z30.PWR_SOC:U08S_S7A_S8A POWERNET |  | VDD_APC1 | 395 | VDD_APC1 | 0 |  |  |  | D5700(AD22) z30.PWR_SOC:U08S_S7A_S8A POWERNET |  | VDD_APC1
PWR_SA6150 | PWR_SOC:U08S_S7A_S8A | 396 | VDD_APC1 | 0 |  |  |  | D5700(AD24) z30.PWR_SOC:U08S_S7A_S8A POWERNET |  | VDD_APC1 | 396 | VDD_APC1 | 0 |  |  |  | D5700(AD24) z30.PWR_SOC:U08S_S7A_S8A POWERNET |  | VDD_APC1
PWR_SA6150 | PWR_SOC:U08S_S7A_S8A | 397 | VDD_APC1 | 0 |  |  |  | D5700(AF10) z30.PWR_SOC:U08S_S7A_S8A POWERNET |  | VDD_APC1 | 397 | VDD_APC1 | 0 |  |  |  | D5700(AF10) z30.PWR_SOC:U08S_S7A_S8A POWERNET |  | VDD_APC1
PWR_SA6150 | PWR_SOC:U08S_S7A_S8A | 398 | VDD_APC1 | 0 |  |  |  | D5700(AF12) z30.PWR_SOC:U08S_S7A_S8A POWERNET |  | VDD_APC1 | 398 | VDD_APC1 | 0 |  |  |  | D5700(AF12) z30.PWR_SOC:U08S_S7A_S8A POWERNET |  | VDD_APC1
PWR_SA6150 | PWR_SOC:U08S_S7A_S8A | 399 | VDD_APC1 | 0 |  |  |  | D5700(AF14) z30.PWR_SOC:U08S_S7A_S8A POWERNET |  | VDD_APC1 | 399 | VDD_APC1 | 0 |  |  |  | D5700(AF14) z30.PWR_SOC:U08S_S7A_S8A POWERNET |  | VDD_APC1
PWR_SA6150 | PWR_SOC:U08S_S7A_S8A | 400 | VDD_APC1 | 0 |  |  |  | D5700(AF16) z30.PWR_SOC:U08S_S7A_S8A POWERNET |  | VDD_APC1 | 400 | VDD_APC1 | 0 |  |  |  | D5700(AF16) z30.PWR_SOC:U08S_S7A_S8A POWERNET |  | VDD_APC1
PWR_SA6150 | PWR_SOC:U08S_S7A_S8A | 401 | VDD_APC1 | 0 |  |  |  | D5700(AF18) z30.PWR_SOC:U08S_S7A_S8A POWERNET |  | VDD_APC1 | 401 | VDD_APC1 | 0 |  |  |  | D5700(AF18) z30.PWR_SOC:U08S_S7A_S8A POWERNET |  | VDD_APC1
PWR_SA6150 | PWR_SOC:U08S_S7A_S8A | 402 | VDD_APC1 | 0 |  |  |  | D5700(AF20) z30.PWR_SOC:U08S_S7A_S8A POWERNET |  | VDD_APC1 | 402 | VDD_APC1 | 0 |  |  |  | D5700(AF20) z30.PWR_SOC:U08S_S7A_S8A POWERNET |  | VDD_APC1
PWR_SA6150 | PWR_SOC:U08S_S7A_S8A | 403 | VDD_APC1 | 0 |  |  |  | D5700(AF22) z30.PWR_SOC:U08S_S7A_S8A POWERNET |  | VDD_APC1 | 403 | VDD_APC1 | 0 |  |  |  | D5700(AF22) z30.PWR_SOC:U08S_S7A_S8A POWERNET |  | VDD_APC1
PWR_SA6150 | PWR_SOC:U08S_S7A_S8A | 404 | VDD_APC1 | 0 |  |  |  | D5700(AF24) z30.PWR_SOC:U08S_S7A_S8A POWERNET |  | VDD_APC1 | 404 | VDD_APC1 | 0 |  |  |  | D5700(AF24) z30.PWR_SOC:U08S_S7A_S8A POWERNET |  | VDD_APC1
PWR_SA6150 | PWR_SOC:U08S_S7A_S8A | 405 | VDD_APC1 | 0 |  |  |  | D5700(AG9) z30.PWR_SOC:U08S_S7A_S8A POWERNET |  | VDD_APC1 | 405 | VDD_APC1 | 0 |  |  |  | D5700(AG9) z30.PWR_SOC:U08S_S7A_S8A POWERNET |  | VDD_APC1
PWR_SA6150 | PWR_SOC:U08S_S7A_S8A | 406 | VDD_APC1 | 0 |  |  |  | D5700(AH10) z30.PWR_SOC:U08S_S7A_S8A POWERNET |  | VDD_APC1 | 406 | VDD_APC1 | 0 |  |  |  | D5700(AH10) z30.PWR_SOC:U08S_S7A_S8A POWERNET |  | VDD_APC1
PWR_SA6150 | PWR_SOC:U08S_S7A_S8A | 407 | VDD_APC1 | 0 |  |  |  | D5700(AH12) z30.PWR_SOC:U08S_S7A_S8A POWERNET |  | VDD_APC1 | 407 | VDD_APC1 | 0 |  |  |  | D5700(AH12) z30.PWR_SOC:U08S_S7A_S8A POWERNET |  | VDD_APC1
PWR_SA6150 | PWR_SOC:U08S_S7A_S8A | 408 | VDD_APC1 | 0 |  |  |  | D5700(AH14) z30.PWR_SOC:U08S_S7A_S8A POWERNET |  | VDD_APC1 | 408 | VDD_APC1 | 0 |  |  |  | D5700(AH14) z30.PWR_SOC:U08S_S7A_S8A POWERNET |  | VDD_APC1
PWR_SA6150 | PWR_SOC:U08S_S7A_S8A | 409 | VDD_APC1 | 0 |  |  |  | D5700(AH16) z30.PWR_SOC:U08S_S7A_S8A POWERNET |  | VDD_APC1 | 409 | VDD_APC1 | 0 |  |  |  | D5700(AH16) z30.PWR_SOC:U08S_S7A_S8A POWERNET |  | VDD_APC1
PWR_SA6150 | PWR_SOC:U08S_S7A_S8A | 410 | VDD_APC1 | 0 |  |  |  | D5700(AH18) z30.PWR_SOC:U08S_S7A_S8A POWERNET |  | VDD_APC1 | 410 | VDD_APC1 | 0 |  |  |  | D5700(AH18) z30.PWR_SOC:U08S_S7A_S8A POWERNET |  | VDD_APC1
PWR_SA6150 | PWR_SOC:U08S_S7A_S8A | 411 | VDD_APC1 | 0 |  |  |  | D5700(AH20) z30.PWR_SOC:U08S_S7A_S8A POWERNET |  | VDD_APC1 | 411 | VDD_APC1 | 0 |  |  |  | D5700(AH20) z30.PWR_SOC:U08S_S7A_S8A POWERNET |  | VDD_APC1
PWR_SA6150 | PWR_SOC:U08S_S7A_S8A | 412 | VDD_APC1 | 0 |  |  |  | D5700(AH22) z30.PWR_SOC:U08S_S7A_S8A POWERNET |  | VDD_APC1 | 412 | VDD_APC1 | 0 |  |  |  | D5700(AH22) z30.PWR_SOC:U08S_S7A_S8A POWERNET |  | VDD_APC1
PWR_SA6150 | PWR_SOC:U08S_S7A_S8A | 413 | VDD_APC1 | 0 |  |  |  | D5700(AH24) z30.PWR_SOC:U08S_S7A_S8A POWERNET |  | VDD_APC1 | 413 | VDD_APC1 | 0 |  |  |  | D5700(AH24) z30.PWR_SOC:U08S_S7A_S8A POWERNET |  | VDD_APC1
PWR_SA6150 | PWR_SOC:U08S_S7A_S8A | 414 | VDD_APC1 | 0 |  |  |  | D5700(AH26) z30.PWR_SOC:U08S_S7A_S8A POWERNET |  | VDD_APC1 | 414 | VDD_APC1 | 0 |  |  |  | D5700(AH26) z30.PWR_SOC:U08S_S7A_S8A POWERNET |  | VDD_APC1
PWR_SA6150 | PWR_SOC:U08S_S7A_S8A | 415 | VDD_APC1 | 0 |  |  |  | D5700(AK10) z30.PWR_SOC:U08S_S7A_S8A POWERNET |  | VDD_APC1 | 415 | VDD_APC1 | 0 |  |  |  | D5700(AK10) z30.PWR_SOC:U08S_S7A_S8A POWERNET |  | VDD_APC1
PWR_SA6150 | PWR_SOC:U08S_S7A_S8A | 416 | VDD_APC1 | 0 |  |  |  | D5700(AK12) z30.PWR_SOC:U08S_S7A_S8A POWERNET |  | VDD_APC1 | 416 | VDD_APC1 | 0 |  |  |  | D5700(AK12) z30.PWR_SOC:U08S_S7A_S8A POWERNET |  | VDD_APC1
PWR_SA6150 | PWR_SOC:U08S_S7A_S8A | 417 | VDD_APC1 | 0 |  |  |  | D5700(AK14) z30.PWR_SOC:U08S_S7A_S8A POWERNET |  | VDD_APC1 | 417 | VDD_APC1 | 0 |  |  |  | D5700(AK14) z30.PWR_SOC:U08S_S7A_S8A POWERNET |  | VDD_APC1
PWR_SA6150 | PWR_SOC:U08S_S7A_S8A | 418 | VDD_APC1 | 0 |  |  |  | D5700(AK16) z30.PWR_SOC:U08S_S7A_S8A POWERNET |  | VDD_APC1 | 418 | VDD_APC1 | 0 |  |  |  | D5700(AK16) z30.PWR_SOC:U08S_S7A_S8A POWERNET |  | VDD_APC1
PWR_SA6150 | PWR_SOC:U08S_S7A_S8A | 419 | VDD_APC1 | 0 |  |  |  | D5700(AK18) z30.PWR_SOC:U08S_S7A_S8A POWERNET |  | VDD_APC1 | 419 | VDD_APC1 | 0 |  |  |  | D5700(AK18) z30.PWR_SOC:U08S_S7A_S8A POWERNET |  | VDD_APC1
PWR_SA6150 | PWR_SOC:U08S_S7A_S8A | 420 | VDD_APC1 | 0 |  |  |  | D5700(AK20) z30.PWR_SOC:U08S_S7A_S8A POWERNET |  | VDD_APC1 | 420 | VDD_APC1 | 0 |  |  |  | D5700(AK20) z30.PWR_SOC:U08S_S7A_S8A POWERNET |  | VDD_APC1
PWR_SA6150 | PWR_SOC:U08S_S7A_S8A | 421 | VDD_APC1 | 0 |  |  |  | D5700(AK22) z30.PWR_SOC:U08S_S7A_S8A POWERNET |  | VDD_APC1 | 421 | VDD_APC1 | 0 |  |  |  | D5700(AK22) z30.PWR_SOC:U08S_S7A_S8A POWERNET |  | VDD_APC1
PWR_SA6150 | PWR_SOC:U08S_S7A_S8A | 422 | VDD_APC1 | 0 |  |  |  | D5700(AK24) z30.PWR_SOC:U08S_S7A_S8A POWERNET |  | VDD_APC1 | 422 | VDD_APC1 | 0 |  |  |  | D5700(AK24) z30.PWR_SOC:U08S_S7A_S8A POWERNET |  | VDD_APC1
PWR_SA6150 | PWR_SOC:U08S_S7A_S8A | 423 | VDD_APC1 | 0 |  |  |  | D5700(AL11) z30.PWR_SOC:U08S_S7A_S8A POWERNET |  | VDD_APC1 | 423 | VDD_APC1 | 0 |  |  |  | D5700(AL11) z30.PWR_SOC:U08S_S7A_S8A POWERNET |  | VDD_APC1
PWR_SA6150 | PWR_SOC:U08S_S7A_S8A | 424 | VDD_APC1 | 0 |  |  |  | D5700(AL17) z30.PWR_SOC:U08S_S7A_S8A POWERNET |  | VDD_APC1 | 424 | VDD_APC1 | 0 |  |  |  | D5700(AL17) z30.PWR_SOC:U08S_S7A_S8A POWERNET |  | VDD_APC1
PWR_SA6150 | PWR_SOC:U08S_S7A_S8A | 425 | VDD_APC1 | 0 |  |  |  | D5700(AL21) z30.PWR_SOC:U08S_S7A_S8A POWERNET |  | VDD_APC1 | 425 | VDD_APC1 | 0 |  |  |  | D5700(AL21) z30.PWR_SOC:U08S_S7A_S8A POWERNET |  | VDD_APC1
PWR_SA6150 | PWR_SOC:U08S_S7A_S8A | 426 | VDD_APC1 | 0 |  |  |  | D5700(AL23) z30.PWR_SOC:U08S_S7A_S8A POWERNET |  | VDD_APC1 | 426 | VDD_APC1 | 0 |  |  |  | D5700(AL23) z30.PWR_SOC:U08S_S7A_S8A POWERNET |  | VDD_APC1
PWR_SA6150 | PWR_SOC:U08S_S9A | 369 | VDD_APC0 | 0 |  |  |  | D5700(AA15) z30.PWR_SOC:U08S_S9A POWERNET |  | VDD_APC0 | 369 | VDD_APC0 | 0 |  |  |  | D5700(AA15) z30.PWR_SOC:U08S_S9A POWERNET |  | VDD_APC0
PWR_SA6150 | PWR_SOC:U08S_S9A | 370 | VDD_APC0 | 0 |  |  |  | D5700(AB12) z30.PWR_SOC:U08S_S9A POWERNET |  | VDD_APC0 | 370 | VDD_APC0 | 0 |  |  |  | D5700(AB12) z30.PWR_SOC:U08S_S9A POWERNET |  | VDD_APC0
PWR_SA6150 | PWR_SOC:U08S_S9A | 371 | VDD_APC0 | 0 |  |  |  | D5700(AB14) z30.PWR_SOC:U08S_S9A POWERNET |  | VDD_APC0 | 371 | VDD_APC0 | 0 |  |  |  | D5700(AB14) z30.PWR_SOC:U08S_S9A POWERNET |  | VDD_APC0
PWR_SA6150 | PWR_SOC:U08S_S9A | 372 | VDD_APC0 | 0 |  |  |  | D5700(AB16) z30.PWR_SOC:U08S_S9A POWERNET |  | VDD_APC0 | 372 | VDD_APC0 | 0 |  |  |  | D5700(AB16) z30.PWR_SOC:U08S_S9A POWERNET |  | VDD_APC0
PWR_SA6150 | PWR_SOC:U08S_S9A | 373 | VDD_APC0 | 0 |  |  |  | D5700(R11) z30.PWR_SOC:U08S_S9A POWERNET |  | VDD_APC0 | 373 | VDD_APC0 | 0 |  |  |  | D5700(R11) z30.PWR_SOC:U08S_S9A POWERNET |  | VDD_APC0
PWR_SA6150 | PWR_SOC:U08S_S9A | 374 | VDD_APC0 | 0 |  |  |  | D5700(T10) z30.PWR_SOC:U08S_S9A POWERNET |  | VDD_APC0 | 374 | VDD_APC0 | 0 |  |  |  | D5700(T10) z30.PWR_SOC:U08S_S9A POWERNET |  | VDD_APC0
PWR_SA6150 | PWR_SOC:U08S_S9A | 375 | VDD_APC0 | 0 |  |  |  | D5700(T12) z30.PWR_SOC:U08S_S9A POWERNET |  | VDD_APC0 | 375 | VDD_APC0 | 0 |  |  |  | D5700(T12) z30.PWR_SOC:U08S_S9A POWERNET |  | VDD_APC0
PWR_SA6150 | PWR_SOC:U08S_S9A | 376 | VDD_APC0 | 0 |  |  |  | D5700(T14) z30.PWR_SOC:U08S_S9A POWERNET |  | VDD_APC0 | 376 | VDD_APC0 | 0 |  |  |  | D5700(T14) z30.PWR_SOC:U08S_S9A POWERNET |  | VDD_APC0
PWR_SA6150 | PWR_SOC:U08S_S9A | 377 | VDD_APC0 | 0 |  |  |  | D5700(V10) z30.PWR_SOC:U08S_S9A POWERNET |  | VDD_APC0 | 377 | VDD_APC0 | 0 |  |  |  | D5700(V10) z30.PWR_SOC:U08S_S9A POWERNET |  | VDD_APC0
PWR_SA6150 | PWR_SOC:U08S_S9A | 378 | VDD_APC0 | 0 |  |  |  | D5700(V12) z30.PWR_SOC:U08S_S9A POWERNET |  | VDD_APC0 | 378 | VDD_APC0 | 0 |  |  |  | D5700(V12) z30.PWR_SOC:U08S_S9A POWERNET |  | VDD_APC0
PWR_SA6150 | PWR_SOC:U08S_S9A | 379 | VDD_APC0 | 0 |  |  |  | D5700(V14) z30.PWR_SOC:U08S_S9A POWERNET |  | VDD_APC0 | 379 | VDD_APC0 | 0 |  |  |  | D5700(V14) z30.PWR_SOC:U08S_S9A POWERNET |  | VDD_APC0
PWR_SA6150 | PWR_SOC:U08S_S9A | 380 | VDD_APC0 | 0 |  |  |  | D5700(V16) z30.PWR_SOC:U08S_S9A POWERNET |  | VDD_APC0 | 380 | VDD_APC0 | 0 |  |  |  | D5700(V16) z30.PWR_SOC:U08S_S9A POWERNET |  | VDD_APC0
PWR_SA6150 | PWR_SOC:U08S_S9A | 381 | VDD_APC0 | 0 |  |  |  | D5700(V18) z30.PWR_SOC:U08S_S9A POWERNET |  | VDD_APC0 | 381 | VDD_APC0 | 0 |  |  |  | D5700(V18) z30.PWR_SOC:U08S_S9A POWERNET |  | VDD_APC0
PWR_SA6150 | PWR_SOC:U08S_S9A | 382 | VDD_APC0 | 0 |  |  |  | D5700(V20) z30.PWR_SOC:U08S_S9A POWERNET |  | VDD_APC0 | 382 | VDD_APC0 | 0 |  |  |  | D5700(V20) z30.PWR_SOC:U08S_S9A POWERNET |  | VDD_APC0
PWR_SA6150 | PWR_SOC:U08S_S9A | 383 | VDD_APC0 | 0 |  |  |  | D5700(Y10) z30.PWR_SOC:U08S_S9A POWERNET |  | VDD_APC0 | 383 | VDD_APC0 | 0 |  |  |  | D5700(Y10) z30.PWR_SOC:U08S_S9A POWERNET |  | VDD_APC0
PWR_SA6150 | PWR_SOC:U08S_S9A | 384 | VDD_APC0 | 0 |  |  |  | D5700(Y12) z30.PWR_SOC:U08S_S9A POWERNET |  | VDD_APC0 | 384 | VDD_APC0 | 0 |  |  |  | D5700(Y12) z30.PWR_SOC:U08S_S9A POWERNET |  | VDD_APC0
PWR_SA6150 | PWR_SOC:U08S_S9A | 385 | VDD_APC0 | 0 |  |  |  | D5700(Y14) z30.PWR_SOC:U08S_S9A POWERNET |  | VDD_APC0 | 385 | VDD_APC0 | 0 |  |  |  | D5700(Y14) z30.PWR_SOC:U08S_S9A POWERNET |  | VDD_APC0
PWR_SA6150 | PWR_SOC:U08S_S9A | 386 | VDD_APC0 | 0 |  |  |  | D5700(Y16) z30.PWR_SOC:U08S_S9A POWERNET |  | VDD_APC0 | 386 | VDD_APC0 | 0 |  |  |  | D5700(Y16) z30.PWR_SOC:U08S_S9A POWERNET |  | VDD_APC0
PWR_SA6150 | PWR_SOC:U08S_S9A | 387 | VDD_APC0 | 0 |  |  |  | D5700(Y18) z30.PWR_SOC:U08S_S9A POWERNET |  | VDD_APC0 | 387 | VDD_APC0 | 0 |  |  |  | D5700(Y18) z30.PWR_SOC:U08S_S9A POWERNET |  | VDD_APC0
PWR_SA6150 | PWR_SOC:U08S_S9A | 388 | VDD_APC0 | 0 |  |  |  | D5700(Y20) z30.PWR_SOC:U08S_S9A POWERNET |  | VDD_APC0 | 388 | VDD_APC0 | 0 |  |  |  | D5700(Y20) z30.PWR_SOC:U08S_S9A POWERNET |  | VDD_APC0
PWR_SA6150 | PWR_SOC:U093S_L5A | 448 | VDDA_DSI0_0P9 | 0 |  |  |  | D5700(L31) z30.PWR_SOC:U093S_L5A POWERNET |  | VDDA_DSI0_0P9 | 448 | VDDA_DSI0_0P9 | 0 |  |  |  | D5700(L31) z30.PWR_SOC:U093S_L5A POWERNET |  | VDDA_DSI0_0P9
PWR_SA6150 | PWR_SOC:U093S_L5A | 456 | VDDA_EBI_PLL | 0 |  |  |  | D5700(K20) z30.PWR_SOC:U093S_L5A POWERNET |  | VDDA_EBI_PLL | 456 | VDDA_EBI_PLL | 0 |  |  |  | D5700(K20) z30.PWR_SOC:U093S_L5A POWERNET |  | VDDA_EBI_PLL
PWR_SA6150 | PWR_SOC:U093S_L5A | 459 | VDDA_PCIE_CORE | 0 |  |  |  | D5700(W31) z30.PWR_SOC:U093S_L5A POWERNET |  | VDDA_PCIE_CORE | 459 | VDDA_PCIE_CORE | 0 |  |  |  | D5700(W31) z30.PWR_SOC:U093S_L5A POWERNET |  | VDDA_PCIE_CORE
PWR_SA6150 | PWR_SOC:U093S_L5A | 461 | VDDA_QLINK_CLK_0P9 | 0 |  |  |  | D5700(AL29) z30.PWR_SOC:U093S_L5A POWERNET |  | VDDA_QLINK_CLK_0P9 | 461 | VDDA_QLINK_CLK_0P9 | 0 |  |  |  | D5700(AL29) z30.PWR_SOC:U093S_L5A POWERNET |  | VDDA_QLINK_CLK_0P9
PWR_SA6150 | PWR_SOC:U093S_L5A | 462 | VDDA_QLINK_IO_0P9 | 0 |  |  |  | D5700(AM28) z30.PWR_SOC:U093S_L5A POWERNET |  | VDDA_QLINK_IO_0P9 | 462 | VDDA_QLINK_IO_0P9 | 0 |  |  |  | D5700(AM28) z30.PWR_SOC:U093S_L5A POWERNET |  | VDDA_QLINK_IO_0P9
PWR_SA6150 | PWR_SOC:U093S_L5A | 465 | VDDA_UFS_CORE | 0 |  |  |  | D5700(H20) z30.PWR_SOC:U093S_L5A POWERNET |  | VDDA_UFS_CORE | 465 | VDDA_UFS_CORE | 0 |  |  |  | D5700(H20) z30.PWR_SOC:U093S_L5A POWERNET |  | VDDA_UFS_CORE
PWR_SA6150 | PWR_SOC:U093S_L5A | 466 | VDDA_UFS_CORE | 0 |  |  |  | D5700(J19) z30.PWR_SOC:U093S_L5A POWERNET |  | VDDA_UFS_CORE | 466 | VDDA_UFS_CORE | 0 |  |  |  | D5700(J19) z30.PWR_SOC:U093S_L5A POWERNET |  | VDDA_UFS_CORE
PWR_SA6150 | PWR_SOC:U093S_L5A | 470 | VDDA_USB_SS_DP_CORE | 0 |  |  |  | D5700(AF34) z30.PWR_SOC:U093S_L5A POWERNET |  | VDDA_USB_SS_DP_CORE | 470 | VDDA_USB_SS_DP_CORE | 0 |  |  |  | D5700(AF34) z30.PWR_SOC:U093S_L5A POWERNET |  | VDDA_USB_SS_DP_CORE
PWR_SA6150 | PWR_SOC:U093S_L5A | 471 | VDDA_USB_SS_DP_CORE | 0 |  |  |  | D5700(AG31) z30.PWR_SOC:U093S_L5A POWERNET |  | VDDA_USB_SS_DP_CORE | 471 | VDDA_USB_SS_DP_CORE | 0 |  |  |  | D5700(AG31) z30.PWR_SOC:U093S_L5A POWERNET |  | VDDA_USB_SS_DP_CORE
PWR_SA6150 | PWR_SOC:U093S_L5A | 472 | VDDA_USB0_HS_0P9 | 0 |  |  |  | D5700(AF32) z30.PWR_SOC:U093S_L5A POWERNET |  | VDDA_USB0_HS_0P9 | 472 | VDDA_USB0_HS_0P9 | 0 |  |  |  | D5700(AF32) z30.PWR_SOC:U093S_L5A POWERNET |  | VDDA_USB0_HS_0P9
PWR_SA6150 | PWR_SOC:U093S_L5A | 473 | VDDA_USB1_HS_0P9 | 0 |  |  |  | D5700(Y30) z30.PWR_SOC:U093S_L5A POWERNET |  | VDDA_USB1_HS_0P9 | 473 | VDDA_USB1_HS_0P9 | 0 |  |  |  | D5700(Y30) z30.PWR_SOC:U093S_L5A POWERNET |  | VDDA_USB1_HS_0P9
PWR_SA6150 | PWR_SOC:U113S_L9A | 522 | VDDPX_1 | 0 |  |  |  | D5700(K22) z30.PWR_SOC:U113S_L9A POWERNET |  | VDDPX_1 | 522 | VDDPX_1 | 0 |  |  |  | D5700(K22) z30.PWR_SOC:U113S_L9A POWERNET |  | VDDPX_1
PWR_SA6150 | PWR_SOC:U123S_L11A | 445 | VDDA_CSI0_1P2 | 0 |  |  |  | D5700(P8) z30.PWR_SOC:U123S_L11A POWERNET |  | VDDA_CSI0_1P2 | 445 | VDDA_CSI0_1P2 | 0 |  |  |  | D5700(P8) z30.PWR_SOC:U123S_L11A POWERNET |  | VDDA_CSI0_1P2
PWR_SA6150 | PWR_SOC:U123S_L11A | 446 | VDDA_CSI1_1P2 | 0 |  |  |  | D5700(T8) z30.PWR_SOC:U123S_L11A POWERNET |  | VDDA_CSI1_1P2 | 446 | VDDA_CSI1_1P2 | 0 |  |  |  | D5700(T8) z30.PWR_SOC:U123S_L11A POWERNET |  | VDDA_CSI1_1P2
PWR_SA6150 | PWR_SOC:U123S_L11A | 447 | VDDA_CSI2_1P2 | 0 |  |  |  | D5700(Y8) z30.PWR_SOC:U123S_L11A POWERNET |  | VDDA_CSI2_1P2 | 447 | VDDA_CSI2_1P2 | 0 |  |  |  | D5700(Y8) z30.PWR_SOC:U123S_L11A POWERNET |  | VDDA_CSI2_1P2
PWR_SA6150 | PWR_SOC:U123S_L11A | 449 | VDDA_DSI0_1P2 | 0 |  |  |  | D5700(H32) z30.PWR_SOC:U123S_L11A POWERNET |  | VDDA_DSI0_1P2 | 449 | VDDA_DSI0_1P2 | 0 |  |  |  | D5700(H32) z30.PWR_SOC:U123S_L11A POWERNET |  | VDDA_DSI0_1P2
PWR_SA6150 | PWR_SOC:U123S_L11A | 450 | VDDA_DSI0_PLL | 0 |  |  |  | D5700(M30) z30.PWR_SOC:U123S_L11A POWERNET |  | VDDA_DSI0_PLL | 450 | VDDA_DSI0_PLL | 0 |  |  |  | D5700(M30) z30.PWR_SOC:U123S_L11A POWERNET |  | VDDA_DSI0_PLL
PWR_SA6150 | PWR_SOC:U123S_L11A | 460 | VDDA_PLL_HV_CC_EBI | 0 |  |  |  | D5700(K28) z30.PWR_SOC:U123S_L11A POWERNET |  | VDDA_PLL_HV_CC_EBI | 460 | VDDA_PLL_HV_CC_EBI | 0 |  |  |  | D5700(K28) z30.PWR_SOC:U123S_L11A POWERNET |  | VDDA_PLL_HV_CC_EBI
PWR_SA6150 | PWR_SOC:U123S_L11A | 523 | VDDPX_10 | 0 |  |  |  | D5700(K26) z30.PWR_SOC:U123S_L11A POWERNET |  | VDDPX_10 | 523 | VDDPX_10 | 0 |  |  |  | D5700(K26) z30.PWR_SOC:U123S_L11A POWERNET |  | VDDPX_10
PWR_SA6150 | PWR_SOC:U12S_REF_MSM | 463 | VDDA_QREFS_1P25 | 0 |  |  |  | D5700(AJ31) z30.PWR_SOC:U12S_REF_MSM POWERNET |  | VDDA_QREFS_1P25 | 463 | VDDA_QREFS_1P25 | 0 |  |  |  | D5700(AJ31) z30.PWR_SOC:U12S_REF_MSM POWERNET |  | VDDA_QREFS_1P25
PWR_SA6150 | PWR_SOC:U12S_REF_MSM | 539 | VDDPX_VBIAS_SDC | 0 |  |  |  | D5700(AB8) z30.PWR_SOC:U12S_REF_MSM POWERNET |  | VDDPX_VBIAS_SDC | 539 | VDDPX_VBIAS_SDC | 0 |  |  |  | D5700(AB8) z30.PWR_SOC:U12S_REF_MSM POWERNET |  | VDDPX_VBIAS_SDC
PWR_SA6150 | PWR_SOC:U12S_REF_MSM | 540 | VDDPX_VBIAS_UIM | 0 |  |  |  | D5700(AM10) z30.PWR_SOC:U12S_REF_MSM POWERNET |  | VDDPX_VBIAS_UIM | 540 | VDDPX_VBIAS_UIM | 0 |  |  |  | D5700(AM10) z30.PWR_SOC:U12S_REF_MSM POWERNET |  | VDDPX_VBIAS_UIM
PWR_SA6150 | PWR_SOC:U18S_L12A | 437 | VDD_QFPROM | 0 |  |  |  | D5700(AE31) z30.PWR_SOC:U18S_L12A POWERNET |  | VDD_QFPROM | 437 | VDD_QFPROM | 0 |  |  |  | D5700(AE31) z30.PWR_SOC:U18S_L12A POWERNET |  | VDD_QFPROM
PWR_SA6150 | PWR_SOC:U18S_L12A | 442 | VDDA_APC_CS_1P8 | 0 |  |  |  | D5700(AB10) z30.PWR_SOC:U18S_L12A POWERNET |  | VDDA_APC_CS_1P8 | 442 | VDDA_APC_CS_1P8 | 0 |  |  |  | D5700(AB10) z30.PWR_SOC:U18S_L12A POWERNET |  | VDDA_APC_CS_1P8
PWR_SA6150 | PWR_SOC:U18S_L12A | 443 | VDDA_CAMSS_PLL | 0 |  |  |  | D5700(L21) z30.PWR_SOC:U18S_L12A POWERNET |  | VDDA_CAMSS_PLL | 443 | VDDA_CAMSS_PLL | 0 |  |  |  | D5700(L21) z30.PWR_SOC:U18S_L12A POWERNET |  | VDDA_CAMSS_PLL
PWR_SA6150 | PWR_SOC:U18S_L12A | 457 | VDDA_LPAAUDIO_PLL | 0 |  |  |  | D5700(AL25) z30.PWR_SOC:U18S_L12A POWERNET |  | VDDA_LPAAUDIO_PLL | 457 | VDDA_LPAAUDIO_PLL | 0 |  |  |  | D5700(AL25) z30.PWR_SOC:U18S_L12A POWERNET |  | VDDA_LPAAUDIO_PLL
PWR_SA6150 | PWR_SOC:U18S_L12A | 458 | VDDA_PCIE_1P8 | 0 |  |  |  | D5700(U31) z30.PWR_SOC:U18S_L12A POWERNET |  | VDDA_PCIE_1P8 | 458 | VDDA_PCIE_1P8 | 0 |  |  |  | D5700(U31) z30.PWR_SOC:U18S_L12A POWERNET |  | VDDA_PCIE_1P8
PWR_SA6150 | PWR_SOC:U18S_L12A | 464 | VDDA_UFS_1P8 | 0 |  |  |  | D5700(H16) z30.PWR_SOC:U18S_L12A POWERNET |  | VDDA_UFS_1P8 | 464 | VDDA_UFS_1P8 | 0 |  |  |  | D5700(H16) z30.PWR_SOC:U18S_L12A POWERNET |  | VDDA_UFS_1P8
PWR_SA6150 | PWR_SOC:U18S_L12A | 467 | VDDA_USB_HS_1P8 | 0 |  |  |  | D5700(AB32) z30.PWR_SOC:U18S_L12A POWERNET |  | VDDA_USB_HS_1P8 | 467 | VDDA_USB_HS_1P8 | 0 |  |  |  | D5700(AB32) z30.PWR_SOC:U18S_L12A POWERNET |  | VDDA_USB_HS_1P8
PWR_SA6150 | PWR_SOC:U18S_L12A | 469 | VDDA_USB_SS_1P8 | 0 |  |  |  | D5700(AC31) z30.PWR_SOC:U18S_L12A POWERNET |  | VDDA_USB_SS_1P8 | 469 | VDDA_USB_SS_1P8 | 0 |  |  |  | D5700(AC31) z30.PWR_SOC:U18S_L12A POWERNET |  | VDDA_USB_SS_1P8
PWR_SA6150 | PWR_SOC:U18S_L12A | 524 | VDDPX_11 | 0 |  |  |  | D5700(Y32) z30.PWR_SOC:U18S_L12A POWERNET |  | VDDPX_11 | 524 | VDDPX_11 | 0 |  |  |  | D5700(Y32) z30.PWR_SOC:U18S_L12A POWERNET |  | VDDPX_11
PWR_SA6150 | PWR_SOC:U296S_L2A | 525 | VDDPX_2 | 0 |  | 0: low |  | D5700(V8) z30.z33.U296S_L2A_ | 0: NO_PULL | VDDPX_2 | 525 | VDDPX_2 | 0 |  | 0: low |  | D5700(V8) z30.z33.U296S_L2A_ | 0: NO_PULL | VDDPX_2
PWR_SA6150 | PWR_SOC:U313S_L13A | 468 | VDDA_USB_HS_3P1 | 0 |  |  |  | D5700(AH32) z30.PWR_SOC:U313S_L13A POWERNET |  | VDDA_USB_HS_3P1 | 468 | VDDA_USB_HS_3P1 | 0 |  |  |  | D5700(AH32) z30.PWR_SOC:U313S_L13A POWERNET |  | VDDA_USB_HS_3P1
PWR_SA6150 | PWR_SOC:U_IO_OUT | 520 | VDDPX_0 | 0 |  |  |  | D5700(AA31) z30.PWR_SOC:U_IO_OUT POWERNET |  | VDDPX_0 | 520 | VDDPX_0 | 0 |  |  |  | D5700(AA31) z30.PWR_SOC:U_IO_OUT POWERNET |  | VDDPX_0
PWR_SA6150 | PWR_SOC:U_IO_OUT | 521 | VDDPX_0 | 0 |  |  |  | D5700(AM24) z30.PWR_SOC:U_IO_OUT POWERNET |  | VDDPX_0 | 521 | VDDPX_0 | 0 |  |  |  | D5700(AM24) z30.PWR_SOC:U_IO_OUT POWERNET |  | VDDPX_0
SA6150_CTRL | CPU_BTWLAN_CTRL_1V8:SLEEP_CLK,CPU_PMIC_CTRL_1V8:SLEEP_CLK | 362 | SLEEP_CLK | MISC | 0: IN | 0: low |  | D5700(AU37) z30.CPU_PMIC_CTRL_1V8:SLEEP_CLK,D5730=PMM6155AU(D4_SLEEP_CLK) ENDPNT,MP_SLEEP_CLK=MP(1) ENDPNT,W5701=STARPOINT_2(1) CPU_BTWLAN_CTRL_1V8:SLEEP_CLK,B2B=10144B-100A-GFN4(fb::X1000_96) fb::CPU_BTWLAN_CTRL_1V8:SLEEP_CLK,fb::R7913=50m(1) fb::z73.z79.SIGN00151,fb::D7300=AF61YAAMD(WLAN_SLP_CLK) ENDPNT,fb::MP7323=(AU1) ENDPNT | 0: NO_PULL | SLEEP_CLK | 362 | SLEEP_CLK | MISC | 0: IN | 0: low |  | D5700(AU37) z30.CPU_PMIC_CTRL_1V8:SLEEP_CLK,D5730=PMM6155AU(D4_SLEEP_CLK) ENDPNT,MP_SLEEP_CLK=MP(1) ENDPNT,W5701=STARPOINT_2(1) CPU_BTWLAN_CTRL_1V8:SLEEP_CLK,B2B=10144B-100A-GFN4(fb::X1000_96) fb::CPU_BTWLAN_CTRL_1V8:SLEEP_CLK,fb::R7913=50m(1) fb::z73.z79.SIGN00151,fb::D7300=AF61YAAMD(WLAN_SLP_CLK) ENDPNT,fb::MP7323=(AU1) ENDPNT | 0: NO_PULL | SLEEP_CLK
SA6150_CTRL | CPU_PMIC_CTRL_1V8:CXO | 351 | CXO | MISC | 0: IN | 0: low |  | D5700(V34) z30.CPU_PMIC_CTRL_1V8:CXO,R5731=0(2) z30.z33.z34.D5730:R9_CPU_PMIC_CTRL_1V8__P0__CXO,D5730=PMM6155AU(R9_LN_BB_CLK1) ENDPNT | 0: NO_PULL | CXO | 351 | CXO | MISC | 0: IN | 0: low |  | D5700(V34) z30.CPU_PMIC_CTRL_1V8:CXO,R5731=0(2) z30.z33.z34.D5730:R9_CPU_PMIC_CTRL_1V8__P0__CXO,D5730=PMM6155AU(R9_LN_BB_CLK1) ENDPNT | 0: NO_PULL | CXO
SA6150_CTRL | CPU_PMIC_CTRL_1V8:PON_RESET_B | 359 | RESIN_N | MISC | 0: IN | 0: low |  | D5700(AT36) z30.z35.CPU_PMIC_CTRL_1V8_PON_RESET_B,MP_PON_RST_B=MP(1) ENDPNT,R5705=1k(1) z30.CPU_PMIC_CTRL_1V8:PON_RESET_B,D5730=PMM6155AU(G19_PON_RESET_N) ENDPNT,MP_PON_RESET=MP(1) ENDPNT | 0: NO_PULL | RESIN_N | 359 | RESIN_N | MISC | 0: IN | 0: low |  | D5700(AT36) z30.z35.CPU_PMIC_CTRL_1V8_PON_RESET_B,MP_PON_RST_B=MP(1) ENDPNT,R5705=1k(1) z30.CPU_PMIC_CTRL_1V8:PON_RESET_B,D5730=PMM6155AU(G19_PON_RESET_N) ENDPNT,MP_PON_RESET=MP(1) ENDPNT | 0: NO_PULL | RESIN_N
SA6150_CTRL | CPU_PMIC_SPMI_1V8:SPMI_CLK | 355 | PMIC_SPMI_CLK | MISC | 1: OUT | 0: low |  | D5700(AV24) z30.CPU_PMIC_SPMI_1V8:SPMI_CLK,D5730=PMM6155AU(C19_SPMI_CLK) ENDPNT,MP_CPU_PMIC_SPMI_CLK=MP(1) ENDPNT | 0: NO_PULL | PMIC_SPMI_CLK | 355 | PMIC_SPMI_CLK | MISC | 1: OUT | 0: low |  | D5700(AV24) z30.CPU_PMIC_SPMI_1V8:SPMI_CLK,D5730=PMM6155AU(C19_SPMI_CLK) ENDPNT,MP_CPU_PMIC_SPMI_CLK=MP(1) ENDPNT | 0: NO_PULL | PMIC_SPMI_CLK
SA6150_CTRL | CPU_PMIC_SPMI_1V8:SPMI_DATA | 356 | PMIC_SPMI_DATA | MISC | 0: IO | 0: low |  | D5700(AW23) z30.CPU_PMIC_SPMI_1V8:SPMI_DATA,D5730=PMM6155AU(D18_SPMI_DATA) ENDPNT,MP_CPU_PMIC_SPMI_DATA=MP(1) ENDPNT | 0: NO_PULL | PMIC_SPMI_DATA | 356 | PMIC_SPMI_DATA | MISC | 0: IO | 0: low |  | D5700(AW23) z30.CPU_PMIC_SPMI_1V8:SPMI_DATA,D5730=PMM6155AU(D18_SPMI_DATA) ENDPNT,MP_CPU_PMIC_SPMI_DATA=MP(1) ENDPNT | 0: NO_PULL | PMIC_SPMI_DATA
SA6150_CTRL | CPU_RESET_OUT:RESET_OUT_B_1V8, CPU_RESET_OUT:RESET_OUT_1V8CPU_RESET_OUT:RESET_OUT_B_3V3, CPU_RESET_OUT:RESET_OUT_3V3 | 360 | RESOUT_N | MISC | 1: OUT | 0: low |  | D5700(B20) CPU_RESET_OUT:RESET_OUT_B_1V8,MP_CPU_RST_OUT=MP(1) ENDPNT,D5706=74LVC1T45(3) z30.z35.SIGN00162,R5793=0(2) z30.z35.SIGN00161,D5705=74LVC1G08(B) PWR_CTRL_3V3:UxxS_CPUPERI_OFF_B PWR_ENDPNT,D5700(B20) CPU_RESET_OUT:RESET_OUT_B_1V8{#2},R5735=0(1) z30.z35.CPU_RST_OUT_B,D5701=74LVC1T45(3) CPU_RESET_OUT:RESET_OUT_B_3V3,D8500=SAK-TC377TP-96F300S(V20_P23.0) ENDPNT,D9906=74LVC1G08(A) ENDPNT,D5702=74LVC1G14(4) CPU_RESET_OUT:RESET_OUT_3V3,D1401=74AVC2T245(%OE%) ENDPNT,D1403=74AVC2T245(%OE%) ENDPNT,D8750=74AVC4T245(1%OE%) ENDPNT,D8750=74AVC4T245(2%OE%) ENDPNT,D8751=74AVC4T245(1%OE%) ENDPNT,D8751=74AVC4T245(2%OE%) ENDPNT,D8753=74AVC4T245(1%OE%) ENDPNT,D8753=74AVC4T245(2%OE%) ENDPNT,D8759=74AVC2T245(%OE%) ENDPNT,D9990=74AVC4T245(1%OE%) ENDPNT,D9990=74AVC4T245(2%OE%) ENDPNT,R6492=0(2) z41.CPU_RESET_OUT_3V3_PO,D6281=74AVC4T245(1%OE%) ENDPNT,D6281=74AVC4T245(2%OE%) ENDPNT,D6282=74AVC2T245(%OE%) ENDPNT,D6283=74AVC4T245(1%OE%) ENDPNT,D6283=74AVC4T245(2%OE%) ENDPNT,D6284=74AVC2T245(%OE%) ENDPNT,D5702=74LVC1G14(4) CPU_RESET_OUT:RESET_OUT_3V3{#2},R7013=10k(2) z03.SIGN001272,D7000=74AVC4T245(1%OE%) ENDPNT,D7000=74AVC4T245(2%OE%) ENDPNT,R7012=1k(1) GNSS_DBG_UART_3V3:UART_SEL,MP9924=MP(1) ENDPNT,X9900=QSH-030-01-L-D-A-K-TR(48) ENDPNT,D5702=74LVC1G14(4) CPU_RESET_OUT:RESET_OUT_3V3{#3},B2B=10143S-100Y910(sb::X8950_70) sb::z02.CPU_RESET_OUT_3V3,sb::D8960=74AVC4T245(1%OE%) ENDPNT,sb::D8960=74AVC4T245(2%OE%) ENDPNT,sb::D8963=74AVC4T245(1%OE%) ENDPNT,sb::D8963=74AVC4T245(2%OE%) ENDPNT,sb::D8965=74AVC4T245(1%OE%) ENDPNT,sb::D8965=74AVC4T245(2%OE%) ENDPNT,sb::D8966=74AVC4T245(1%OE%) ENDPNT,sb::D8966=74AVC4T245(2%OE%) ENDPNT,D5701=74LVC1T45(3) CPU_RESET_OUT:RESET_OUT_B_3V3{#2},R8770=200k(1) z37.z38.SIGN473,D8756=PCA9306-Q1(VREF2) ENDPNT,D8756=PCA9306-Q1(EN) ENDPNT,D5701=74LVC1T45(3) CPU_RESET_OUT:RESET_OUT_B_3V3{#3},R9917=1k(1) z54.CPU_RESET_OUT_RESET_OUT_B_3V3_P1,MP9928=MP(1) ENDPNT,X9900=QSH-030-01-L-D-A-K-TR(55) ENDPNT,R5735=0(1) z30.z35.CPU_RST_OUT_B{#2},D5703=74LVC1G14(4) CPU_RESET_OUT:RESET_OUT_1V8,MV7003=NC(1) ENDPNT | 0: NO_PULL | RESOUT_N | 360 | RESOUT_N | MISC | 1: OUT | 0: low |  | D5700(B20) CPU_RESET_OUT:RESET_OUT_B_1V8,MP_CPU_RST_OUT=MP(1) ENDPNT,D5706=74LVC1T45(3) z30.z35.SIGN00162,R5793=0(2) z30.z35.SIGN00161,D5705=74LVC1G08(B) PWR_CTRL_3V3:UxxS_CPUPERI_OFF_B PWR_ENDPNT,D5700(B20) CPU_RESET_OUT:RESET_OUT_B_1V8{#2},R5735=0(1) z30.z35.CPU_RST_OUT_B,D5701=74LVC1T45(3) CPU_RESET_OUT:RESET_OUT_B_3V3,D8500=SAK-TC377TP-96F300S(V20_P23.0) ENDPNT,D9906=74LVC1G08(A) ENDPNT,D5702=74LVC1G14(4) CPU_RESET_OUT:RESET_OUT_3V3,D1401=74AVC2T245(%OE%) ENDPNT,D1403=74AVC2T245(%OE%) ENDPNT,D8750=74AVC4T245(1%OE%) ENDPNT,D8750=74AVC4T245(2%OE%) ENDPNT,D8751=74AVC4T245(1%OE%) ENDPNT,D8751=74AVC4T245(2%OE%) ENDPNT,D8753=74AVC4T245(1%OE%) ENDPNT,D8753=74AVC4T245(2%OE%) ENDPNT,D8759=74AVC2T245(%OE%) ENDPNT,D9990=74AVC4T245(1%OE%) ENDPNT,D9990=74AVC4T245(2%OE%) ENDPNT,R6492=0(2) z41.CPU_RESET_OUT_3V3_PO,D6281=74AVC4T245(1%OE%) ENDPNT,D6281=74AVC4T245(2%OE%) ENDPNT,D6282=74AVC2T245(%OE%) ENDPNT,D6283=74AVC4T245(1%OE%) ENDPNT,D6283=74AVC4T245(2%OE%) ENDPNT,D6284=74AVC2T245(%OE%) ENDPNT,D5702=74LVC1G14(4) CPU_RESET_OUT:RESET_OUT_3V3{#2},R7013=10k(2) z03.SIGN001272,D7000=74AVC4T245(1%OE%) ENDPNT,D7000=74AVC4T245(2%OE%) ENDPNT,R7012=1k(1) GNSS_DBG_UART_3V3:UART_SEL,MP9924=MP(1) ENDPNT,X9900=QSH-030-01-L-D-A-K-TR(48) ENDPNT,D5702=74LVC1G14(4) CPU_RESET_OUT:RESET_OUT_3V3{#3},B2B=10143S-100Y910(sb::X8950_70) sb::z02.CPU_RESET_OUT_3V3,sb::D8960=74AVC4T245(1%OE%) ENDPNT,sb::D8960=74AVC4T245(2%OE%) ENDPNT,sb::D8963=74AVC4T245(1%OE%) ENDPNT,sb::D8963=74AVC4T245(2%OE%) ENDPNT,sb::D8965=74AVC4T245(1%OE%) ENDPNT,sb::D8965=74AVC4T245(2%OE%) ENDPNT,sb::D8966=74AVC4T245(1%OE%) ENDPNT,sb::D8966=74AVC4T245(2%OE%) ENDPNT,D5701=74LVC1T45(3) CPU_RESET_OUT:RESET_OUT_B_3V3{#2},R8770=200k(1) z37.z38.SIGN473,D8756=PCA9306-Q1(VREF2) ENDPNT,D8756=PCA9306-Q1(EN) ENDPNT,D5701=74LVC1T45(3) CPU_RESET_OUT:RESET_OUT_B_3V3{#3},R9917=1k(1) z54.CPU_RESET_OUT_RESET_OUT_B_3V3_P1,MP9928=MP(1) ENDPNT,X9900=QSH-030-01-L-D-A-K-TR(55) ENDPNT,R5735=0(1) z30.z35.CPU_RST_OUT_B{#2},D5703=74LVC1G14(4) CPU_RESET_OUT:RESET_OUT_1V8,MV7003=NC(1) ENDPNT | 0: NO_PULL | RESOUT_N
SA6150_CTRL | CPU_SBR_STA710_1_I2S_DATA_1V8:I2S_DATA0,SCC_CPU_BOOT_1V8:CPU_FORCE_FASTBOOT | 27 | GPIO_26 | HS1_I2S | 0: IN | 0: low |  | D5700(AR5) CPU_SBR_STA710_1_I2S_DATA_1V8:I2S_DATA0,D6282=74AVC2T245(9) z41.CPU_SBR_I2S2:I2S_DATA0,D662=MAX9113/DS90LV028AQ(OUT2) ENDPNT,R6288=0(1) CPU_SBR_STA710_1_I2S_DATA_1V8:I2S_DATA0,NODEV=CPU_SBR_STA710_1_I2S_DATA_1V8:I2S_DATA0(LOOPCUT) ENDPNT,D5700(AR5) CPU_SBR_STA710_1_I2S_DATA_1V8:I2S_DATA0{#2},R6288=0(2) z41.CPU_SBR_I2S2:I2S_DATA0,NODEV=z41.CPU_SBR_I2S2:I2S_DATA0(LOOPCUT) ENDPNT,D5700(AR5) CPU_SBR_STA710_1_I2S_DATA_1V8:I2S_DATA0{#3},W5700=STARPOINT_2(2) SCC_CPU_BOOT_1V8:CPU_FORCE_FASTBOOT,EP8753=EP(1) ENDPNT,D8752=74AVC4T245(9) SYS_DBG_3V3:CPU_BOOT_MODE1,MP9917=MP(1) ENDPNT,X9900=QSH-030-01-L-D-A-K-TR(29) ENDPNT,R8761=330(1) z37.SCC_CPU_BOOT_3V3:CPU_FORCE_FASTBOOT,D8500=SAK-TC377TP-96F300S(J2_P00.5) ENDPNT | 1: PULL_DOWN | HS1_MI2S_DATA0 | 27 | GPIO_26 | HS1_I2S | 0: IN | 0: low |  | D5700(AR5) CPU_SBR_STA710_1_I2S_DATA_1V8:I2S_DATA0,D6282=74AVC2T245(9) z41.CPU_SBR_I2S2:I2S_DATA0,D662=MAX9113/DS90LV028AQ(OUT2) ENDPNT,R6288=0(1) CPU_SBR_STA710_1_I2S_DATA_1V8:I2S_DATA0,NODEV=CPU_SBR_STA710_1_I2S_DATA_1V8:I2S_DATA0(LOOPCUT) ENDPNT,D5700(AR5) CPU_SBR_STA710_1_I2S_DATA_1V8:I2S_DATA0{#2},R6288=0(2) z41.CPU_SBR_I2S2:I2S_DATA0,NODEV=z41.CPU_SBR_I2S2:I2S_DATA0(LOOPCUT) ENDPNT,D5700(AR5) CPU_SBR_STA710_1_I2S_DATA_1V8:I2S_DATA0{#3},W5700=STARPOINT_2(2) SCC_CPU_BOOT_1V8:CPU_FORCE_FASTBOOT,EP8753=EP(1) ENDPNT,D8752=74AVC4T245(9) SYS_DBG_3V3:CPU_BOOT_MODE1,MP9917=MP(1) ENDPNT,X9900=QSH-030-01-L-D-A-K-TR(29) ENDPNT,R8761=330(1) z37.SCC_CPU_BOOT_3V3:CPU_FORCE_FASTBOOT,D8500=SAK-TC377TP-96F300S(J2_P00.5) ENDPNT | 1: PULL_DOWN | HS1_MI2S_DATA0
SA6150_CTRL | CPU_WLAN_PCIE_CTRL_1V8:NRESET_B,SCC_CPU_BOOT_1V8:CPU_FORCE_USB, SA6150_BOOTCFG_1V8:FORCE_USB | 102 | GPIO_101 | PCIE | 1: OUT | 0: low |  | D5700(W33) CPU_WLAN_PCIE_CTRL_1V8:NRESET_B,R5714=1k(2) SCC_CPU_BOOT_1V8:CPU_FORCE_USB,EP8750=EP(1) ENDPNT,D8752=74AVC4T245(6) SYS_DBG_3V3:CPU_BOOT_MODE0,MP9914=MP(1) ENDPNT,X9900=QSH-030-01-L-D-A-K-TR(27) ENDPNT,R8759=330(1) z37.SCC_CPU_BOOT_3V3:CPU_FORCE_USB,D8500=SAK-TC377TP-96F300S(L2_P00.12) ENDPNT,D5700(W33) CPU_WLAN_PCIE_CTRL_1V8:NRESET_B{#2},B2B=10144B-100A-GFN4(fb::X1000_39) fb::CPU_WLAN_PCIE_CTRL_1V8:NRESET_B,fb::D7300=AF61YAAMD(PCIE_RST_N) ENDPNT,fb::MP7328=(AU1) ENDPNT | 1: PULL_DOWN | PCIE_RST_N | 102 | GPIO_101 | PCIE | 1: OUT | 0: low |  | D5700(W33) CPU_WLAN_PCIE_CTRL_1V8:NRESET_B,R5714=1k(2) SCC_CPU_BOOT_1V8:CPU_FORCE_USB,EP8750=EP(1) ENDPNT,D8752=74AVC4T245(6) SYS_DBG_3V3:CPU_BOOT_MODE0,MP9914=MP(1) ENDPNT,X9900=QSH-030-01-L-D-A-K-TR(27) ENDPNT,R8759=330(1) z37.SCC_CPU_BOOT_3V3:CPU_FORCE_USB,D8500=SAK-TC377TP-96F300S(L2_P00.12) ENDPNT,D5700(W33) CPU_WLAN_PCIE_CTRL_1V8:NRESET_B{#2},B2B=10144B-100A-GFN4(fb::X1000_39) fb::CPU_WLAN_PCIE_CTRL_1V8:NRESET_B,fb::D7300=AF61YAAMD(PCIE_RST_N) ENDPNT,fb::MP7328=(AU1) ENDPNT | 1: PULL_DOWN | PCIE_RST_N
SA6150_CTRL | SCC_CPU_BOOT_1V8:CPU_LUNB | 29 | GPIO_28 | GPIO | 0: IN | 0: low |  | D5700(AC3) SCC_CPU_BOOT_1V8:CPU_LUNB,EP8751=EP(1) ENDPNT,D8752=74AVC4T245(7) SYS_DBG_3V3:CPU_BOOT_OPT0,MP9903=MP(1) ENDPNT,X9900=QSH-030-01-L-D-A-K-TR(19) ENDPNT,R8760=330(1) z37.SCC_CPU_BOOT_3V3:CPU_LUNB,D8500=SAK-TC377TP-96F300S(J4_P00.6) ENDPNT | 1: PULL_DOWN | GPIO_28 | 29 | GPIO_28 | GPIO | 0: IN | 0: low |  | D5700(AC3) SCC_CPU_BOOT_1V8:CPU_LUNB,EP8751=EP(1) ENDPNT,D8752=74AVC4T245(7) SYS_DBG_3V3:CPU_BOOT_OPT0,MP9903=MP(1) ENDPNT,X9900=QSH-030-01-L-D-A-K-TR(19) ENDPNT,R8760=330(1) z37.SCC_CPU_BOOT_3V3:CPU_LUNB,D8500=SAK-TC377TP-96F300S(J4_P00.6) ENDPNT | 1: PULL_DOWN | GPIO_28
SA6150_CTRL | SCC_CPU_BOOT_1V8:CPU_LUNCTS | 30 | GPIO_29 | GPIO | 0: IN | 0: low |  | D5700(AD4) SCC_CPU_BOOT_1V8:CPU_LUNCTS,EP8752=EP(1) ENDPNT,D8752=74AVC4T245(8) SYS_DBG_3V3:CPU_BOOT_OPT1,MP9916=MP(1) ENDPNT,X9900=QSH-030-01-L-D-A-K-TR(17) ENDPNT,R8750=330(1) z37.SCC_CPU_BOOT_3V3:CPU_LUNCTS,D8500=SAK-TC377TP-96F300S(K1_P00.7) ENDPNT | 1: PULL_DOWN | GPIO_29 | 30 | GPIO_29 | GPIO | 0: IN | 0: low |  | D5700(AD4) SCC_CPU_BOOT_1V8:CPU_LUNCTS,EP8752=EP(1) ENDPNT,D8752=74AVC4T245(8) SYS_DBG_3V3:CPU_BOOT_OPT1,MP9916=MP(1) ENDPNT,X9900=QSH-030-01-L-D-A-K-TR(17) ENDPNT,R8750=330(1) z37.SCC_CPU_BOOT_3V3:CPU_LUNCTS,D8500=SAK-TC377TP-96F300S(K1_P00.7) ENDPNT | 1: PULL_DOWN | GPIO_29
SA6150_CTRL | SCC_CPU_BOOT_1V8:CPU_WDOG_OFF,SA6150_BOOTCFG_1V8:WDOG_OFF | 58 | GPIO_57 | WUP_GPIO,PDC | 0: IN | 0: low |  | D5700(AN31) SCC_CPU_BOOT_1V8:CPU_WDOG_OFF,D5961=74LVC1G32(Y) ENDPNT | 1: PULL_DOWN | WUP_GPIO_57 | 58 | GPIO_57 | WUP_GPIO,PDC | 0: IN | 0: low |  | D5700(AN31) SCC_CPU_BOOT_1V8:CPU_WDOG_OFF,D5961=74LVC1G32(Y) ENDPNT | 1: PULL_DOWN | WUP_GPIO_57
SA6150_CTRL | SCC_PMIC_CTRL_1V8:CPU_PS_HOLD | 357 | PS_HOLD | MISC | 0: IN | 0: low |  | D5700(AV38) z30.z35.D5700:AV38_SCC_PMIC_CTRL_1V8__P0__CPU_PS_HOLD,R5701=10k(1) SCC_PMIC_CTRL_1V8:CPU_PS_HOLD,D5730=PMM6155AU(E17_PS_HOLD) ENDPNT,MP_CPU_PMIC_SPMI_PS_HOLD=MP(1) ENDPNT,D8758=74AVC2T245(8) z37.SCC_PMIC_CTRL_3V3:CPU_PS_HOLD,D8500=SAK-TC377TP-96F300S(M16_P22.8) ENDPNT,MP_PS_HOLD_B_3V3=MP(1) ENDPNT,R5701=10k(1) SCC_PMIC_CTRL_1V8:CPU_PS_HOLD{#2},R5733=0(1) z30.z33.z34.SIGN001188,MP_PS_HOLD_B=MP(1) ENDPNT,R5737=0(1) SCC_PMIC_CTRL_1V8:CPU_PS_HOLD,NODEV=SCC_PMIC_CTRL_1V8:CPU_PS_HOLD(LOOPCUT) ENDPNT,R5733=0(1) z30.z33.z34.SIGN001188{#2},R5739=0(1) z30.z33.z34.SIGN001187,D5731=74LVC1G07(2) SYS_DBG_3V3:CPU_RST_B,MP_CPU_RST_B=MP(1) ENDPNT,R9911=0(2) z54.SYS_DBG_3V3_CPU_RST_B_P1,MP9931=MP(1) ENDPNT,X9900=QSH-030-01-L-D-A-K-TR(44) ENDPNT,R5701=10k(1) SCC_PMIC_CTRL_1V8:CPU_PS_HOLD{#3},R5737=0(2) z30.z33.z34.SIGN001188,NODEV=z30.z33.z34.SIGN001188(LOOPCUT) ENDPNT,R5701=10k(1) SCC_PMIC_CTRL_1V8:CPU_PS_HOLD{#4},V8750=DTC124XE(1) z37.SCC_PMIC_CTRL_3V3:SET_CPU_PS_HOLD,D8500=SAK-TC377TP-96F300S(L1_P00.11) ENDPNT | 0: NO_PULL | PS_HOLD | 357 | PS_HOLD | MISC | 0: IN | 0: low |  | D5700(AV38) z30.z35.D5700:AV38_SCC_PMIC_CTRL_1V8__P0__CPU_PS_HOLD,R5701=10k(1) SCC_PMIC_CTRL_1V8:CPU_PS_HOLD,D5730=PMM6155AU(E17_PS_HOLD) ENDPNT,MP_CPU_PMIC_SPMI_PS_HOLD=MP(1) ENDPNT,D8758=74AVC2T245(8) z37.SCC_PMIC_CTRL_3V3:CPU_PS_HOLD,D8500=SAK-TC377TP-96F300S(M16_P22.8) ENDPNT,MP_PS_HOLD_B_3V3=MP(1) ENDPNT,R5701=10k(1) SCC_PMIC_CTRL_1V8:CPU_PS_HOLD{#2},R5733=0(1) z30.z33.z34.SIGN001188,MP_PS_HOLD_B=MP(1) ENDPNT,R5737=0(1) SCC_PMIC_CTRL_1V8:CPU_PS_HOLD,NODEV=SCC_PMIC_CTRL_1V8:CPU_PS_HOLD(LOOPCUT) ENDPNT,R5733=0(1) z30.z33.z34.SIGN001188{#2},R5739=0(1) z30.z33.z34.SIGN001187,D5731=74LVC1G07(2) SYS_DBG_3V3:CPU_RST_B,MP_CPU_RST_B=MP(1) ENDPNT,R9911=0(2) z54.SYS_DBG_3V3_CPU_RST_B_P1,MP9931=MP(1) ENDPNT,X9900=QSH-030-01-L-D-A-K-TR(44) ENDPNT,R5701=10k(1) SCC_PMIC_CTRL_1V8:CPU_PS_HOLD{#3},R5737=0(2) z30.z33.z34.SIGN001188,NODEV=z30.z33.z34.SIGN001188(LOOPCUT) ENDPNT,R5701=10k(1) SCC_PMIC_CTRL_1V8:CPU_PS_HOLD{#4},V8750=DTC124XE(1) z37.SCC_PMIC_CTRL_3V3:SET_CPU_PS_HOLD,D8500=SAK-TC377TP-96F300S(L1_P00.11) ENDPNT | 0: NO_PULL | PS_HOLD
SA6150_HW | CPU_EXTDISPL_1V8:TD_PWR_E,SA6150_BOOTCFG_1V8:MD11 | [9 empty] | 64 | GPIO_63 | GPIO | 1: OUT | 0: low |  | D5700(AR25) CPU_EXTDISPL_1V8:TD_PWR_E,B2B=10143S-100Y910(sb::X8950_23) sb::CPU_EXTDISPL_1V8:TD_PWR_E,sb::V1704=DTC114YE(3) sb::z06.SIGN001130,sb::R1707=680(1) sb::z06.SIGN001129,sb::V1703=BCX53-16(B) ENDPNT,sb::V1705=BAS21-03W(2) sb::z06.SIGN001127 | 0: NO_PULL | GPIO_63
SA6150_HW | CPU_GNSS_CTRL_1V8:DNL_EN,SA6150_BOOTCFG_1V8:MD07 | 73 | GPIO_72 | GPIO | 1: OUT | 0: low |  | D5700(AN27) CPU_GNSS_CTRL_1V8:DNL_EN,R7028=0(2) z03.SIGN001293,TP7002=TP(1) ENDPNT,R7029=0(1) SCC_GNSS_CTRL_3V3:DNL_EN,D8500=SAK-TC377TP-96F300S(D7_P11.14) ENDPNT,R7028=0(2) z03.SIGN001293{#2},V7001=DTC114YE(3) z03.CPU_GNSS_CTRL_3V3:DNL_EN,R7051=1k(2) z03.SIGN001240,D7051=UBX-M9140-KA-C1009A(PIO6) ENDPNT,R7000=0(1) SCC_GNSS_CTRL_3V3:1PPS,D8500=SAK-TC377TP-96F300S(K4_P00.8) ENDPNT,TP7058=TP(1) ENDPNT,X7050=LSS-110-02-F-DV-A-K(4) ENDPNT,X7050=LSS-110-02-F-DV-A-K(14) ENDPNT,D7000=74AVC4T245(12) z03.SIGN001262,R7004=0(1) CPU_GNSS_CTRL_1V8:1PPS,D5700=SA6155P(T32_GPIO_82) ENDPNT | 0: NO_PULL | GPIO_72 | 73 | GPIO_72 | GPIO | 1: OUT | 0: low |  | D5700(AN27) CPU_GNSS_CTRL_1V8:DNL_EN,R7028=0(2) z03.SIGN001293,TP7002=TP(1) ENDPNT,R7029=0(1) SCC_GNSS_CTRL_3V3:DNL_EN,D8500=SAK-TC377TP-96F300S(D7_P11.14) ENDPNT,R7028=0(2) z03.SIGN001293{#2},V7001=DTC114YE(3) z03.CPU_GNSS_CTRL_3V3:DNL_EN,R7051=1k(2) z03.SIGN001240,D7051=UBX-M9140-KA-C1009A(PIO6) ENDPNT,R7000=0(1) SCC_GNSS_CTRL_3V3:1PPS,D8500=SAK-TC377TP-96F300S(K4_P00.8) ENDPNT,TP7058=TP(1) ENDPNT,X7050=LSS-110-02-F-DV-A-K(4) ENDPNT,X7050=LSS-110-02-F-DV-A-K(14) ENDPNT,D7000=74AVC4T245(12) z03.SIGN001262,R7004=0(1) CPU_GNSS_CTRL_1V8:1PPS,D5700=SA6155P(T32_GPIO_82) ENDPNT | 0: NO_PULL | GPIO_72
SA6150_HW | CPU_GNSS_CTRL_1V8:RST,SA6150_BOOTCFG_1V8:MD13 | 55 | GPIO_54 | GPIO | 1: OUT | 0: low | PD-10k | D5700(AP34) CPU_GNSS_CTRL_1V8:RST,R7030=0(2) z03.SIGN001294,MP7001=MP(1) ENDPNT,R7031=0(1) SCC_GNSS_CTRL_3V3:RST,D8500=SAK-TC377TP-96F300S(E6_P11.13) ENDPNT,R7030=0(2) z03.SIGN001294{#2},V7000=DTC114YE(3) z03.GNSS_RST_B,D7051=UBX-M9140-KA-C1009A(RESET_N) ENDPNT,MP7057=MP(1) ENDPNT,X7050=LSS-110-02-F-DV-A-K(2) ENDPNT | 0: NO_PULL | GPIO_54 | 55 | GPIO_54 | GPIO | 1: OUT | 0: low | PD-10k | D5700(AP34) CPU_GNSS_CTRL_1V8:RST,R7030=0(2) z03.SIGN001294,MP7001=MP(1) ENDPNT,R7031=0(1) SCC_GNSS_CTRL_3V3:RST,D8500=SAK-TC377TP-96F300S(E6_P11.13) ENDPNT,R7030=0(2) z03.SIGN001294{#2},V7000=DTC114YE(3) z03.GNSS_RST_B,D7051=UBX-M9140-KA-C1009A(RESET_N) ENDPNT,MP7057=MP(1) ENDPNT,X7050=LSS-110-02-F-DV-A-K(2) ENDPNT | 0: NO_PULL | GPIO_54
SA6150_HW | CPU_MUX_VI67_CTRL_1V8:SEL2,SA6150_BOOTCFG_1V8:MD04 | [9 empty] | 103 | GPIO_102 | WUP_GPIO,PDC | 1: OUT | 1: high |  | D5700(N33) CPU_MUX_VI67_CTRL_1V8:SEL2,B2B=10143S-100Y910(sb::X8950_25) sb::z02.CPU_MUX_VI67_CTRL_1V8:SEL2,sb::D8965=74AVC4T245(9) sb::CPU_MUX_VI67_CTRL_3V3:SEL2,sb::D5170=TS3DV642-Q1(SEL2) ENDPNT | 0: NO_PULL | WUP_GPIO_102
SA6150_HW | CPU_SBR_STA710_1_I2S_DATA_1V8:I2S_DATA1,SA6150_BOOTCFG_1V8:MD02 | 28 | GPIO_27 | HS1_I2S | 0: IN | 0: low |  | D5700(AT4) CPU_SBR_STA710_1_I2S_DATA_1V8:I2S_DATA1,D6282=74AVC2T245(8) z41.CPU_SBR_I2S2:I2S_DATA1,D662=MAX9113/DS90LV028AQ(OUT1) ENDPNT,R6289=0(1) CPU_SBR_STA710_1_I2S_DATA_1V8:I2S_DATA1,NODEV=CPU_SBR_STA710_1_I2S_DATA_1V8:I2S_DATA1(LOOPCUT) ENDPNT,D5700(AT4) CPU_SBR_STA710_1_I2S_DATA_1V8:I2S_DATA1{#2},R6289=0(2) z41.CPU_SBR_I2S2:I2S_DATA1,NODEV=z41.CPU_SBR_I2S2:I2S_DATA1(LOOPCUT) ENDPNT | 0: NO_PULL | HS1_MI2S_DATA1 | 28 | GPIO_27 | HS1_I2S | 0: IN | 0: low |  | D5700(AT4) CPU_SBR_STA710_1_I2S_DATA_1V8:I2S_DATA1,D6282=74AVC2T245(8) z41.CPU_SBR_I2S2:I2S_DATA1,D662=MAX9113/DS90LV028AQ(OUT1) ENDPNT,R6289=0(1) CPU_SBR_STA710_1_I2S_DATA_1V8:I2S_DATA1,NODEV=CPU_SBR_STA710_1_I2S_DATA_1V8:I2S_DATA1(LOOPCUT) ENDPNT,D5700(AT4) CPU_SBR_STA710_1_I2S_DATA_1V8:I2S_DATA1{#2},R6289=0(2) z41.CPU_SBR_I2S2:I2S_DATA1,NODEV=z41.CPU_SBR_I2S2:I2S_DATA1(LOOPCUT) ENDPNT | 0: NO_PULL | HS1_MI2S_DATA1
SA6150_HW | CPU_USB20_0_CTRL_1V8:USB_OTG_EN,SA6150_BOOTCFG_1V8:MD15 | 88 | GPIO_87 | WUP_GPIO,PDC | 1: OUT | 0: low |  | D5700(AL7) CPU_USB20_0_CTRL_1V8:USB_OTG_EN,V8103=DTC114YE(3) z04.z05.SIGN00179,R8117=10k(1) z04.z05.SIGN150,R8108=10k(1) z04.z05.SIGN00178,R8117=10k(1) z04.z05.SIGN150{#2},R8110=20k(2) z04.z05.SIGN00154,D8100=MPQ4228GRE-C-AEC1(CC2/EN1) ENDPNT,R8117=10k(1) z04.z05.SIGN150{#3},R8113=10k(1) z04.z05.SIGN00173,V8100=DTC114YE(1) CPU_USB20_0_CTRL_1V8:VBUS_PWR_EN_B,D5700=SA6155P(AM32_GPIO_56) ENDPNT,MP8102=MP(1) ENDPNT | 0: NO_PULL | WUP_GPIO_87 | 88 | GPIO_87 | WUP_GPIO,PDC | 1: OUT | 0: low |  | D5700(AL7) CPU_USB20_0_CTRL_1V8:USB_OTG_EN,V8103=DTC114YE(3) z04.z05.SIGN00179,R8117=10k(1) z04.z05.SIGN150,R8108=10k(1) z04.z05.SIGN00178,R8117=10k(1) z04.z05.SIGN150{#2},R8110=20k(2) z04.z05.SIGN00154,D8100=MPQ4228GRE-C-AEC1(CC2/EN1) ENDPNT,R8117=10k(1) z04.z05.SIGN150{#3},R8113=10k(1) z04.z05.SIGN00173,V8100=DTC114YE(1) CPU_USB20_0_CTRL_1V8:VBUS_PWR_EN_B,D5700=SA6155P(AM32_GPIO_56) ENDPNT,MP8102=MP(1) ENDPNT | 0: NO_PULL | WUP_GPIO_87
SA6150_HW | CPU_USB20_0_CTRL_1V8:VBUS_PWR_EN_B,SA6150_BOOTCFG_1V8:MD06 | 57 | GPIO_56 | WUP_GPIO,PDC | 1: OUT | 0: low |  | D5700(AM32) CPU_USB20_0_CTRL_1V8:VBUS_PWR_EN_B,MP8102=MP(1) ENDPNT,V8100=DTC114YE(3) z04.z05.SIGN00173,R8113=10k(2) z04.z05.SIGN150,R8108=10k(1) z04.z05.SIGN00178,R8113=10k(2) z04.z05.SIGN150{#2},R8110=20k(2) z04.z05.SIGN00154,D8100=MPQ4228GRE-C-AEC1(CC2/EN1) ENDPNT,R8113=10k(2) z04.z05.SIGN150{#3},R8117=10k(2) z04.z05.SIGN00179,V8103=DTC114YE(1) CPU_USB20_0_CTRL_1V8:USB_OTG_EN,D5700=SA6155P(AL7_GPIO_87) ENDPNT | 0: NO_PULL | WUP_GPIO_56 | 57 | GPIO_56 | WUP_GPIO,PDC | 1: OUT | 0: low |  | D5700(AM32) CPU_USB20_0_CTRL_1V8:VBUS_PWR_EN_B,MP8102=MP(1) ENDPNT,V8100=DTC114YE(3) z04.z05.SIGN00173,R8113=10k(2) z04.z05.SIGN150,R8108=10k(1) z04.z05.SIGN00178,R8113=10k(2) z04.z05.SIGN150{#2},R8110=20k(2) z04.z05.SIGN00154,D8100=MPQ4228GRE-C-AEC1(CC2/EN1) ENDPNT,R8113=10k(2) z04.z05.SIGN150{#3},R8117=10k(2) z04.z05.SIGN00179,V8103=DTC114YE(1) CPU_USB20_0_CTRL_1V8:USB_OTG_EN,D5700=SA6155P(AL7_GPIO_87) ENDPNT | 0: NO_PULL | WUP_GPIO_56
SA6150_HW | CPU_USB20_1_CTRL_1V8:VBUS_PWR_EN,SA6150_BOOTCFG_1V8:MD14 | 56 | GPIO_55 | BOOT | 1: OUT | 0: low |  | D5700(AL31) CPU_USB20_1_CTRL_1V8:VBUS_PWR_EN,R8156=0(2) z04.SIGN00151,MP8163=MP(1) ENDPNT,R8158=0(1) USBHUB_DFP1:USBH_PPON,B2B=10143S-100Y910(sb::X8950_78) sb::USBHUB_DFP1:USBH_PPON,sb::D8000=USB82512(PRTPWR1) ENDPNT,R8156=0(2) z04.SIGN00151{#2},V8160=DTC114YE(3) z04.SIGN150,D8160=TPD3S716-Q1(%VEN%) ENDPNT | 0: NO_PULL | BOOT_CONFIG(14) | 56 | GPIO_55 | BOOT | 1: OUT | 0: low |  | D5700(AL31) CPU_USB20_1_CTRL_1V8:VBUS_PWR_EN,R8156=0(2) z04.SIGN00151,MP8163=MP(1) ENDPNT,R8158=0(1) USBHUB_DFP1:USBH_PPON,B2B=10143S-100Y910(sb::X8950_78) sb::USBHUB_DFP1:USBH_PPON,sb::D8000=USB82512(PRTPWR1) ENDPNT,R8156=0(2) z04.SIGN00151{#2},V8160=DTC114YE(3) z04.SIGN150,D8160=TPD3S716-Q1(%VEN%) ENDPNT | 0: NO_PULL | BOOT_CONFIG(14)
SA6150_HW | CPU_USBHUB_CTRL_1V8:USB_HUB_I2C_EN,SA6150_BOOTCFG_1V8:MD03 | 121 | GPIO_120 | WUP_GPIO,PDC | 1: OUT | 0: low |  | D5700(AW13) CPU_USBHUB_CTRL_1V8:USB_HUB_I2C_EN,B2B=10143S-100Y910(sb::X8950_82) sb::CPU_USBHUB_CTRL_1V8:USB_HUB_I2C_EN,sb::V8951=DTC114YE(3) sb::z02.SIGN001145,sb::V8950=DTA143ZE(B) ENDPNT | 0: NO_PULL | WUP_GPIO_120 | 121 | GPIO_120 | WUP_GPIO,PDC | 1: OUT | 0: low |  | D5700(AW13) CPU_USBHUB_CTRL_1V8:USB_HUB_I2C_EN,B2B=10143S-100Y910(sb::X8950_82) sb::CPU_USBHUB_CTRL_1V8:USB_HUB_I2C_EN,sb::V8951=DTC114YE(3) sb::z02.SIGN001145,sb::V8950=DTA143ZE(B) ENDPNT | 0: NO_PULL | WUP_GPIO_120
SA6150_HW | CPU_VI4_CTRL_1V8:BWS,SA6150_BOOTCFG_1V8:MD08 | [9 empty] | 66 | GPIO_65 | GPIO | 1: OUT | 0: low |  | D5700(AT30) CPU_VI4_CTRL_1V8:BWS,D5080=MAX9288(BWS) ENDPNT | 0: NO_PULL | GPIO_65
SA6150_HW | CPU_VI4_CTRL_1V8:RST_B,SA6150_BOOTCFG_1V8:MD10 | [9 empty] | 62 | GPIO_61 | BOOT | 1: OUT | 0: low |  | D5700(AN25) CPU_VI4_CTRL_1V8:RST_B,D5080=MAX9288(%PWDN%) ENDPNT | 0: NO_PULL | BOOT_CONFIG(10)
SA6150_HW | CPU_VO1_DSILVDS_CTRL_1V8:EN,SA6150_BOOTCFG_1V8:MD09 | [9 empty] | 68 | GPIO_67 | GPIO | 1: OUT | 0: low |  | D5700(AR27) CPU_VO1_DSILVDS_CTRL_1V8:EN,B2B=10144B-100A-GFN4(fb::X1000_38) fb::CPU_VO1_DSILVDS_CTRL_1V8:EN,fb::S5000=SN65DSI84TPAPRQ1(EN) ENDPNT | 0: NO_PULL | GPIO_67
SA6150_HW | CPU_WLAN_PCIE_CTRL_1V8:NRESET_B,SCC_CPU_BOOT_1V8:CPU_FORCE_USB, SA6150_BOOTCFG_1V8:FORCE_USB | 102 | GPIO_101 | PCIE | 1: OUT | 0: low |  | D5700(W33) CPU_WLAN_PCIE_CTRL_1V8:NRESET_B,R5714=1k(2) SCC_CPU_BOOT_1V8:CPU_FORCE_USB,EP8750=EP(1) ENDPNT,D8752=74AVC4T245(6) SYS_DBG_3V3:CPU_BOOT_MODE0,MP9914=MP(1) ENDPNT,X9900=QSH-030-01-L-D-A-K-TR(27) ENDPNT,R8759=330(1) z37.SCC_CPU_BOOT_3V3:CPU_FORCE_USB,D8500=SAK-TC377TP-96F300S(L2_P00.12) ENDPNT,D5700(W33) CPU_WLAN_PCIE_CTRL_1V8:NRESET_B{#2},B2B=10144B-100A-GFN4(fb::X1000_39) fb::CPU_WLAN_PCIE_CTRL_1V8:NRESET_B,fb::D7300=AF61YAAMD(PCIE_RST_N) ENDPNT,fb::MP7328=(AU1) ENDPNT | 1: PULL_DOWN | PCIE_RST_N | 102 | GPIO_101 | PCIE | 1: OUT | 0: low |  | D5700(W33) CPU_WLAN_PCIE_CTRL_1V8:NRESET_B,R5714=1k(2) SCC_CPU_BOOT_1V8:CPU_FORCE_USB,EP8750=EP(1) ENDPNT,D8752=74AVC4T245(6) SYS_DBG_3V3:CPU_BOOT_MODE0,MP9914=MP(1) ENDPNT,X9900=QSH-030-01-L-D-A-K-TR(27) ENDPNT,R8759=330(1) z37.SCC_CPU_BOOT_3V3:CPU_FORCE_USB,D8500=SAK-TC377TP-96F300S(L2_P00.12) ENDPNT,D5700(W33) CPU_WLAN_PCIE_CTRL_1V8:NRESET_B{#2},B2B=10144B-100A-GFN4(fb::X1000_39) fb::CPU_WLAN_PCIE_CTRL_1V8:NRESET_B,fb::D7300=AF61YAAMD(PCIE_RST_N) ENDPNT,fb::MP7328=(AU1) ENDPNT | 1: PULL_DOWN | PCIE_RST_N
SA6150_HW | SA6150_BOOTCFG_1V8:FORCE_USB_POLARITY | 44 | GPIO_43 | BOOT | 0: IN | 0: low |  | D5700(AG1) z30.z36.SA6150_BOOTCFG_1V8:FORCE_USB_POLARITY | 1: PULL_DOWN | FORCED_USB_BOOT_POLARITY_SEL | 44 | GPIO_43 | BOOT | 0: IN | 0: low |  | D5700(AG1) z30.z36.SA6150_BOOTCFG_1V8:FORCE_USB_POLARITY | 1: PULL_DOWN | FORCED_USB_BOOT_POLARITY_SEL
SA6150_HW | SA6150_BOOTCFG_1V8:MD01 | 89 | GPIO_88 | GPIO,PDC | 1: OUT | 0: low |  | D5700(G35) z30.z36.SA6150_BOOTCFG_1V8:MD01 | 1: PULL_DOWN | GPIO_88 | 89 | GPIO_88 | GPIO,PDC | 1: OUT | 0: low |  | D5700(G35) z30.z36.SA6150_BOOTCFG_1V8:MD01 | 1: PULL_DOWN | GPIO_88
SA6150_HW | SA6150_BOOTCFG_1V8:MD05 | 151 | SSC_27 | WUP_SSC_GPIO | 0: IN | 0: low |  | D5700(AT16) z30.z36.SA6150_BOOTCFG_1V8:MD05 | 1: PULL_DOWN | WUP_SSC_GPIO_27 | 151 | SSC_27 | WUP_SSC_GPIO | 0: IN | 0: low |  | D5700(AT16) z30.z36.SA6150_BOOTCFG_1V8:MD05 | 1: PULL_DOWN | WUP_SSC_GPIO_27
SA6150_HW | SA6150_BOOTCFG_1V8:MD12 | 70 | GPIO_69 | GPIO | 1: OUT | 0: low |  | D5700(AP30) z30.z36.SA6150_BOOTCFG_1V8:MD12 | 1: PULL_DOWN | GPIO_69 | 70 | GPIO_69 | GPIO | 1: OUT | 0: low |  | D5700(AP30) z30.z36.SA6150_BOOTCFG_1V8:MD12 | 1: PULL_DOWN | GPIO_69
SA6150_HW | SCC_CPU_BOOT_1V8:CPU_WDOG_OFF,SA6150_BOOTCFG_1V8:WDOG_OFF | 58 | GPIO_57 | WUP_GPIO,PDC | 0: IN | 0: low |  | D5700(AN31) SCC_CPU_BOOT_1V8:CPU_WDOG_OFF,D5961=74LVC1G32(Y) ENDPNT | 1: PULL_DOWN | WUP_GPIO_57 | 58 | GPIO_57 | WUP_GPIO,PDC | 0: IN | 0: low |  | D5700(AN31) SCC_CPU_BOOT_1V8:CPU_WDOG_OFF,D5961=74LVC1G32(Y) ENDPNT | 1: PULL_DOWN | WUP_GPIO_57
SBR_STA710_1_CPU | CPU_SBR_CTRL_1V8:RST_B | 81 | GPIO_80 | WUP_GPIO,PDC | 1: OUT | 0: low |  | D5700(AM2) CPU_SBR_CTRL_1V8:RST_B,D6283=74AVC4T245(7) z41.CPU_SBR_RST,D100=STA710A(RSTN) ENDPNT,D200=STA710(RSTN) ENDPNT | 0: NO_PULL | WUP_GPIO_80 | 81 | GPIO_80 | WUP_GPIO,PDC | 1: OUT | 0: low |  | D5700(AM2) CPU_SBR_CTRL_1V8:RST_B,D6283=74AVC4T245(7) z41.CPU_SBR_RST,D100=STA710A(RSTN) ENDPNT,D200=STA710(RSTN) ENDPNT | 0: NO_PULL | WUP_GPIO_80
SBR_STA710_1_CPU | CPU_SBR_I2S_1V8:I2S_CLK | 25 | GPIO_24 | HS1_I2S | 0: IN | 0: low |  | D5700(AU7) CPU_SBR_I2S_1V8:I2S_CLK,D5700=SA6155P(AR9_GPIO_36) ENDPNT,D6281=74AVC4T245(6) z41.CPU_SBR_I2S1:I2S_CLK,D660=MAX9113/DS90LV028AQ(OUT2) ENDPNT,R6283=0(1) CPU_SBR_I2S_1V8:I2S_CLK,NODEV=CPU_SBR_I2S_1V8:I2S_CLK(LOOPCUT) ENDPNT,D5700(AU7) CPU_SBR_I2S_1V8:I2S_CLK{#2},R6283=0(2) z41.CPU_SBR_I2S1:I2S_CLK,NODEV=z41.CPU_SBR_I2S1:I2S_CLK(LOOPCUT) ENDPNT | 0: NO_PULL | HS1_MI2S_SCK | 25 | GPIO_24 | HS1_I2S | 0: IN | 0: low |  | D5700(AU7) CPU_SBR_I2S_1V8:I2S_CLK,D5700=SA6155P(AR9_GPIO_36) ENDPNT,D6281=74AVC4T245(6) z41.CPU_SBR_I2S1:I2S_CLK,D660=MAX9113/DS90LV028AQ(OUT2) ENDPNT,R6283=0(1) CPU_SBR_I2S_1V8:I2S_CLK,NODEV=CPU_SBR_I2S_1V8:I2S_CLK(LOOPCUT) ENDPNT,D5700(AU7) CPU_SBR_I2S_1V8:I2S_CLK{#2},R6283=0(2) z41.CPU_SBR_I2S1:I2S_CLK,NODEV=z41.CPU_SBR_I2S1:I2S_CLK(LOOPCUT) ENDPNT | 0: NO_PULL | HS1_MI2S_SCK
SBR_STA710_1_CPU | CPU_SBR_I2S_1V8:I2S_WS | 26 | GPIO_25 | HS1_I2S | 0: IN | 0: low |  | D5700(AT6) CPU_SBR_I2S_1V8:I2S_WS,D5700=SA6155P(AP10_GPIO_37) ENDPNT,D6281=74AVC4T245(7) z41.CPU_SBR_I2S1:I2S_FSYNC,D660=MAX9113/DS90LV028AQ(OUT1) ENDPNT,R6285=0(1) CPU_SBR_I2S_1V8:I2S_WS,NODEV=CPU_SBR_I2S_1V8:I2S_WS(LOOPCUT) ENDPNT,D5700(AT6) CPU_SBR_I2S_1V8:I2S_WS{#2},R6285=0(2) z41.CPU_SBR_I2S1:I2S_FSYNC,NODEV=z41.CPU_SBR_I2S1:I2S_FSYNC(LOOPCUT) ENDPNT | 0: NO_PULL | HS1_MI2S_WS | 26 | GPIO_25 | HS1_I2S | 0: IN | 0: low |  | D5700(AT6) CPU_SBR_I2S_1V8:I2S_WS,D5700=SA6155P(AP10_GPIO_37) ENDPNT,D6281=74AVC4T245(7) z41.CPU_SBR_I2S1:I2S_FSYNC,D660=MAX9113/DS90LV028AQ(OUT1) ENDPNT,R6285=0(1) CPU_SBR_I2S_1V8:I2S_WS,NODEV=CPU_SBR_I2S_1V8:I2S_WS(LOOPCUT) ENDPNT,D5700(AT6) CPU_SBR_I2S_1V8:I2S_WS{#2},R6285=0(2) z41.CPU_SBR_I2S1:I2S_FSYNC,NODEV=z41.CPU_SBR_I2S1:I2S_FSYNC(LOOPCUT) ENDPNT | 0: NO_PULL | HS1_MI2S_WS
SBR_STA710_1_CPU | CPU_SBR_SPI_1V8:SPI_CLK | 23 | GPIO_22 | SPI-M_QUP4, QUP4 | 1: OUT | 0: low |  | D5700(AH2) CPU_SBR_SPI_1V8:SPI_CLK,D6284=74AVC2T245(8) z41.CPU_SBR_SPI:SPI_CLK,R167=100(1) z41.z42.z43.SIGN00165,D100=STA710A(SPI_CLK) ENDPNT,D6284=74AVC2T245(8) z41.CPU_SBR_SPI:SPI_CLK{#2},R267=100(1) z41.z42.z44.SIGN00154,D200=STA710(SPI_CLK) ENDPNT | 0: NO_PULL | SPI-M_SCLK | 23 | GPIO_22 | SPI-M_QUP4, QUP4 | 1: OUT | 0: low |  | D5700(AH2) CPU_SBR_SPI_1V8:SPI_CLK,D6284=74AVC2T245(8) z41.CPU_SBR_SPI:SPI_CLK,R167=100(1) z41.z42.z43.SIGN00165,D100=STA710A(SPI_CLK) ENDPNT,D6284=74AVC2T245(8) z41.CPU_SBR_SPI:SPI_CLK{#2},R267=100(1) z41.z42.z44.SIGN00154,D200=STA710(SPI_CLK) ENDPNT | 0: NO_PULL | SPI-M_SCLK
SBR_STA710_1_CPU | CPU_SBR_SPI_1V8:SPI_MISO | 21 | GPIO_20 | SPI-M_QUP4, QUP4 | 0: IN | 0: low |  | D5700(AF4) CPU_SBR_SPI_1V8:SPI_MISO,D6284=74AVC2T245(9) z41.CPU_SBR_SPI:SPI_MISO,R169=100(1) z41.z42.z43.SIGN00167,D100=STA710A(SPI_MISO) ENDPNT,D6284=74AVC2T245(9) z41.CPU_SBR_SPI:SPI_MISO{#2},R269=100(1) z41.z42.z44.SIGN00156,D200=STA710(SPI_MISO) ENDPNT | 0: NO_PULL | SPI-M_MISO | 21 | GPIO_20 | SPI-M_QUP4, QUP4 | 0: IN | 0: low |  | D5700(AF4) CPU_SBR_SPI_1V8:SPI_MISO,D6284=74AVC2T245(9) z41.CPU_SBR_SPI:SPI_MISO,R169=100(1) z41.z42.z43.SIGN00167,D100=STA710A(SPI_MISO) ENDPNT,D6284=74AVC2T245(9) z41.CPU_SBR_SPI:SPI_MISO{#2},R269=100(1) z41.z42.z44.SIGN00156,D200=STA710(SPI_MISO) ENDPNT | 0: NO_PULL | SPI-M_MISO
SBR_STA710_1_CPU | CPU_SBR_SPI_1V8:SPI_MOSI | 22 | GPIO_21 | SPI-M_QUP4, QUP4 | 1: OUT | 0: low |  | D5700(AG5) CPU_SBR_SPI_1V8:SPI_MOSI,D6283=74AVC4T245(6) z41.CPU_SBR_SPI:SPI_MOSI,R168=100(1) z41.z42.z43.SIGN00166,D100=STA710A(SPI_MOSI) ENDPNT,D6283=74AVC4T245(6) z41.CPU_SBR_SPI:SPI_MOSI{#2},R268=100(1) z41.z42.z44.SIGN00155,D200=STA710(SPI_MOSI) ENDPNT | 0: NO_PULL | SPI-M_MOSI | 22 | GPIO_21 | SPI-M_QUP4, QUP4 | 1: OUT | 0: low |  | D5700(AG5) CPU_SBR_SPI_1V8:SPI_MOSI,D6283=74AVC4T245(6) z41.CPU_SBR_SPI:SPI_MOSI,R168=100(1) z41.z42.z43.SIGN00166,D100=STA710A(SPI_MOSI) ENDPNT,D6283=74AVC4T245(6) z41.CPU_SBR_SPI:SPI_MOSI{#2},R268=100(1) z41.z42.z44.SIGN00155,D200=STA710(SPI_MOSI) ENDPNT | 0: NO_PULL | SPI-M_MOSI
SBR_STA710_1_CPU | CPU_SBR_STA710_1_I2S_DATA_1V8:I2S_DATA0,SCC_CPU_BOOT_1V8:CPU_FORCE_FASTBOOT | 27 | GPIO_26 | HS1_I2S | 0: IN | 0: low |  | D5700(AR5) CPU_SBR_STA710_1_I2S_DATA_1V8:I2S_DATA0,D6282=74AVC2T245(9) z41.CPU_SBR_I2S2:I2S_DATA0,D662=MAX9113/DS90LV028AQ(OUT2) ENDPNT,R6288=0(1) CPU_SBR_STA710_1_I2S_DATA_1V8:I2S_DATA0,NODEV=CPU_SBR_STA710_1_I2S_DATA_1V8:I2S_DATA0(LOOPCUT) ENDPNT,D5700(AR5) CPU_SBR_STA710_1_I2S_DATA_1V8:I2S_DATA0{#2},R6288=0(2) z41.CPU_SBR_I2S2:I2S_DATA0,NODEV=z41.CPU_SBR_I2S2:I2S_DATA0(LOOPCUT) ENDPNT,D5700(AR5) CPU_SBR_STA710_1_I2S_DATA_1V8:I2S_DATA0{#3},W5700=STARPOINT_2(2) SCC_CPU_BOOT_1V8:CPU_FORCE_FASTBOOT,EP8753=EP(1) ENDPNT,D8752=74AVC4T245(9) SYS_DBG_3V3:CPU_BOOT_MODE1,MP9917=MP(1) ENDPNT,X9900=QSH-030-01-L-D-A-K-TR(29) ENDPNT,R8761=330(1) z37.SCC_CPU_BOOT_3V3:CPU_FORCE_FASTBOOT,D8500=SAK-TC377TP-96F300S(J2_P00.5) ENDPNT | 1: PULL_DOWN | HS1_MI2S_DATA0 | 27 | GPIO_26 | HS1_I2S | 0: IN | 0: low |  | D5700(AR5) CPU_SBR_STA710_1_I2S_DATA_1V8:I2S_DATA0,D6282=74AVC2T245(9) z41.CPU_SBR_I2S2:I2S_DATA0,D662=MAX9113/DS90LV028AQ(OUT2) ENDPNT,R6288=0(1) CPU_SBR_STA710_1_I2S_DATA_1V8:I2S_DATA0,NODEV=CPU_SBR_STA710_1_I2S_DATA_1V8:I2S_DATA0(LOOPCUT) ENDPNT,D5700(AR5) CPU_SBR_STA710_1_I2S_DATA_1V8:I2S_DATA0{#2},R6288=0(2) z41.CPU_SBR_I2S2:I2S_DATA0,NODEV=z41.CPU_SBR_I2S2:I2S_DATA0(LOOPCUT) ENDPNT,D5700(AR5) CPU_SBR_STA710_1_I2S_DATA_1V8:I2S_DATA0{#3},W5700=STARPOINT_2(2) SCC_CPU_BOOT_1V8:CPU_FORCE_FASTBOOT,EP8753=EP(1) ENDPNT,D8752=74AVC4T245(9) SYS_DBG_3V3:CPU_BOOT_MODE1,MP9917=MP(1) ENDPNT,X9900=QSH-030-01-L-D-A-K-TR(29) ENDPNT,R8761=330(1) z37.SCC_CPU_BOOT_3V3:CPU_FORCE_FASTBOOT,D8500=SAK-TC377TP-96F300S(J2_P00.5) ENDPNT | 1: PULL_DOWN | HS1_MI2S_DATA0
SBR_STA710_1_CPU | CPU_SBR_STA710_1_I2S_DATA_1V8:I2S_DATA1,SA6150_BOOTCFG_1V8:MD02 | 28 | GPIO_27 | HS1_I2S | 0: IN | 0: low |  | D5700(AT4) CPU_SBR_STA710_1_I2S_DATA_1V8:I2S_DATA1,D6282=74AVC2T245(8) z41.CPU_SBR_I2S2:I2S_DATA1,D662=MAX9113/DS90LV028AQ(OUT1) ENDPNT,R6289=0(1) CPU_SBR_STA710_1_I2S_DATA_1V8:I2S_DATA1,NODEV=CPU_SBR_STA710_1_I2S_DATA_1V8:I2S_DATA1(LOOPCUT) ENDPNT,D5700(AT4) CPU_SBR_STA710_1_I2S_DATA_1V8:I2S_DATA1{#2},R6289=0(2) z41.CPU_SBR_I2S2:I2S_DATA1,NODEV=z41.CPU_SBR_I2S2:I2S_DATA1(LOOPCUT) ENDPNT | 0: NO_PULL | HS1_MI2S_DATA1 | 28 | GPIO_27 | HS1_I2S | 0: IN | 0: low |  | D5700(AT4) CPU_SBR_STA710_1_I2S_DATA_1V8:I2S_DATA1,D6282=74AVC2T245(8) z41.CPU_SBR_I2S2:I2S_DATA1,D662=MAX9113/DS90LV028AQ(OUT1) ENDPNT,R6289=0(1) CPU_SBR_STA710_1_I2S_DATA_1V8:I2S_DATA1,NODEV=CPU_SBR_STA710_1_I2S_DATA_1V8:I2S_DATA1(LOOPCUT) ENDPNT,D5700(AT4) CPU_SBR_STA710_1_I2S_DATA_1V8:I2S_DATA1{#2},R6289=0(2) z41.CPU_SBR_I2S2:I2S_DATA1,NODEV=z41.CPU_SBR_I2S2:I2S_DATA1(LOOPCUT) ENDPNT | 0: NO_PULL | HS1_MI2S_DATA1
SBR_STA710_1_CPU | CPU_SBR_STA710_1_SPI_CS_1V8:SPI_CS_B | 111 | GPIO_110 | WUP_GPIO | 1: OUT | 0: low |  | D5700(AU9) z30.z36.SIGN001188,R5721=0(2) CPU_SBR_STA710_1_SPI_CS_1V8:SPI_CS_B,D6283=74AVC4T245(9) z41.CPU_SBR_SPI:%SPI_CS2%,R270=100(1) z41.z42.z44.SIGN00157,D200=STA710(SPI_CS) ENDPNT | 0: NO_PULL | WUP_GPIO_110 | 111 | GPIO_110 | WUP_GPIO | 1: OUT | 0: low |  | D5700(AU9) z30.z36.SIGN001188,R5721=0(2) CPU_SBR_STA710_1_SPI_CS_1V8:SPI_CS_B,D6283=74AVC4T245(9) z41.CPU_SBR_SPI:%SPI_CS2%,R270=100(1) z41.z42.z44.SIGN00157,D200=STA710(SPI_CS) ENDPNT | 0: NO_PULL | WUP_GPIO_110
SBR_STA710A_1_CPU | CPU_SBR_CTRL_1V8:RST_B | 81 | GPIO_80 | WUP_GPIO,PDC | 1: OUT | 0: low |  | D5700(AM2) CPU_SBR_CTRL_1V8:RST_B,D6283=74AVC4T245(7) z41.CPU_SBR_RST,D100=STA710A(RSTN) ENDPNT,D200=STA710(RSTN) ENDPNT | 0: NO_PULL | WUP_GPIO_80 | 81 | GPIO_80 | WUP_GPIO,PDC | 1: OUT | 0: low |  | D5700(AM2) CPU_SBR_CTRL_1V8:RST_B,D6283=74AVC4T245(7) z41.CPU_SBR_RST,D100=STA710A(RSTN) ENDPNT,D200=STA710(RSTN) ENDPNT | 0: NO_PULL | WUP_GPIO_80
SBR_STA710A_1_CPU | CPU_SBR_I2S_1V8:I2S_CLK | 37 | GPIO_36 | HS0_I2S | 0: IN | 0: low |  | D5700(AR9) CPU_SBR_I2S_1V8:I2S_CLK,D5700=SA6155P(AU7_GPIO_24) ENDPNT,D6281=74AVC4T245(6) z41.CPU_SBR_I2S1:I2S_CLK,D660=MAX9113/DS90LV028AQ(OUT2) ENDPNT,R6283=0(1) CPU_SBR_I2S_1V8:I2S_CLK,NODEV=CPU_SBR_I2S_1V8:I2S_CLK(LOOPCUT) ENDPNT,D5700(AR9) CPU_SBR_I2S_1V8:I2S_CLK{#2},R6283=0(2) z41.CPU_SBR_I2S1:I2S_CLK,NODEV=z41.CPU_SBR_I2S1:I2S_CLK(LOOPCUT) ENDPNT | 0: NO_PULL | HS0_MI2S_SCK | 37 | GPIO_36 | HS0_I2S | 0: IN | 0: low |  | D5700(AR9) CPU_SBR_I2S_1V8:I2S_CLK,D5700=SA6155P(AU7_GPIO_24) ENDPNT,D6281=74AVC4T245(6) z41.CPU_SBR_I2S1:I2S_CLK,D660=MAX9113/DS90LV028AQ(OUT2) ENDPNT,R6283=0(1) CPU_SBR_I2S_1V8:I2S_CLK,NODEV=CPU_SBR_I2S_1V8:I2S_CLK(LOOPCUT) ENDPNT,D5700(AR9) CPU_SBR_I2S_1V8:I2S_CLK{#2},R6283=0(2) z41.CPU_SBR_I2S1:I2S_CLK,NODEV=z41.CPU_SBR_I2S1:I2S_CLK(LOOPCUT) ENDPNT | 0: NO_PULL | HS0_MI2S_SCK
SBR_STA710A_1_CPU | CPU_SBR_I2S_1V8:I2S_WS | 38 | GPIO_37 | HS0_I2S | 0: IN | 0: low |  | D5700(AP10) CPU_SBR_I2S_1V8:I2S_WS,D5700=SA6155P(AT6_GPIO_25) ENDPNT,D6281=74AVC4T245(7) z41.CPU_SBR_I2S1:I2S_FSYNC,D660=MAX9113/DS90LV028AQ(OUT1) ENDPNT,R6285=0(1) CPU_SBR_I2S_1V8:I2S_WS,NODEV=CPU_SBR_I2S_1V8:I2S_WS(LOOPCUT) ENDPNT,D5700(AP10) CPU_SBR_I2S_1V8:I2S_WS{#2},R6285=0(2) z41.CPU_SBR_I2S1:I2S_FSYNC,NODEV=z41.CPU_SBR_I2S1:I2S_FSYNC(LOOPCUT) ENDPNT | 0: NO_PULL | HS0_MI2S_WS | 38 | GPIO_37 | HS0_I2S | 0: IN | 0: low |  | D5700(AP10) CPU_SBR_I2S_1V8:I2S_WS,D5700=SA6155P(AT6_GPIO_25) ENDPNT,D6281=74AVC4T245(7) z41.CPU_SBR_I2S1:I2S_FSYNC,D660=MAX9113/DS90LV028AQ(OUT1) ENDPNT,R6285=0(1) CPU_SBR_I2S_1V8:I2S_WS,NODEV=CPU_SBR_I2S_1V8:I2S_WS(LOOPCUT) ENDPNT,D5700(AP10) CPU_SBR_I2S_1V8:I2S_WS{#2},R6285=0(2) z41.CPU_SBR_I2S1:I2S_FSYNC,NODEV=z41.CPU_SBR_I2S1:I2S_FSYNC(LOOPCUT) ENDPNT | 0: NO_PULL | HS0_MI2S_WS
SBR_STA710A_1_CPU | CPU_SBR_SPI_1V8:SPI_CLK | 23 | GPIO_22 | SPI-M_QUP4, QUP4 | 1: OUT | 0: low |  | D5700(AH2) CPU_SBR_SPI_1V8:SPI_CLK,D6284=74AVC2T245(8) z41.CPU_SBR_SPI:SPI_CLK,R167=100(1) z41.z42.z43.SIGN00165,D100=STA710A(SPI_CLK) ENDPNT,D6284=74AVC2T245(8) z41.CPU_SBR_SPI:SPI_CLK{#2},R267=100(1) z41.z42.z44.SIGN00154,D200=STA710(SPI_CLK) ENDPNT | 0: NO_PULL | SPI-M_SCLK | 23 | GPIO_22 | SPI-M_QUP4, QUP4 | 1: OUT | 0: low |  | D5700(AH2) CPU_SBR_SPI_1V8:SPI_CLK,D6284=74AVC2T245(8) z41.CPU_SBR_SPI:SPI_CLK,R167=100(1) z41.z42.z43.SIGN00165,D100=STA710A(SPI_CLK) ENDPNT,D6284=74AVC2T245(8) z41.CPU_SBR_SPI:SPI_CLK{#2},R267=100(1) z41.z42.z44.SIGN00154,D200=STA710(SPI_CLK) ENDPNT | 0: NO_PULL | SPI-M_SCLK
SBR_STA710A_1_CPU | CPU_SBR_SPI_1V8:SPI_MISO | 21 | GPIO_20 | SPI-M_QUP4, QUP4 | 0: IN | 0: low |  | D5700(AF4) CPU_SBR_SPI_1V8:SPI_MISO,D6284=74AVC2T245(9) z41.CPU_SBR_SPI:SPI_MISO,R169=100(1) z41.z42.z43.SIGN00167,D100=STA710A(SPI_MISO) ENDPNT,D6284=74AVC2T245(9) z41.CPU_SBR_SPI:SPI_MISO{#2},R269=100(1) z41.z42.z44.SIGN00156,D200=STA710(SPI_MISO) ENDPNT | 0: NO_PULL | SPI-M_MISO | 21 | GPIO_20 | SPI-M_QUP4, QUP4 | 0: IN | 0: low |  | D5700(AF4) CPU_SBR_SPI_1V8:SPI_MISO,D6284=74AVC2T245(9) z41.CPU_SBR_SPI:SPI_MISO,R169=100(1) z41.z42.z43.SIGN00167,D100=STA710A(SPI_MISO) ENDPNT,D6284=74AVC2T245(9) z41.CPU_SBR_SPI:SPI_MISO{#2},R269=100(1) z41.z42.z44.SIGN00156,D200=STA710(SPI_MISO) ENDPNT | 0: NO_PULL | SPI-M_MISO
SBR_STA710A_1_CPU | CPU_SBR_SPI_1V8:SPI_MOSI | 22 | GPIO_21 | SPI-M_QUP4, QUP4 | 1: OUT | 0: low |  | D5700(AG5) CPU_SBR_SPI_1V8:SPI_MOSI,D6283=74AVC4T245(6) z41.CPU_SBR_SPI:SPI_MOSI,R168=100(1) z41.z42.z43.SIGN00166,D100=STA710A(SPI_MOSI) ENDPNT,D6283=74AVC4T245(6) z41.CPU_SBR_SPI:SPI_MOSI{#2},R268=100(1) z41.z42.z44.SIGN00155,D200=STA710(SPI_MOSI) ENDPNT | 0: NO_PULL | SPI-M_MOSI | 22 | GPIO_21 | SPI-M_QUP4, QUP4 | 1: OUT | 0: low |  | D5700(AG5) CPU_SBR_SPI_1V8:SPI_MOSI,D6283=74AVC4T245(6) z41.CPU_SBR_SPI:SPI_MOSI,R168=100(1) z41.z42.z43.SIGN00166,D100=STA710A(SPI_MOSI) ENDPNT,D6283=74AVC4T245(6) z41.CPU_SBR_SPI:SPI_MOSI{#2},R268=100(1) z41.z42.z44.SIGN00155,D200=STA710(SPI_MOSI) ENDPNT | 0: NO_PULL | SPI-M_MOSI
SBR_STA710A_1_CPU | CPU_SBR_STA710A_1_I2S_DATA_1V8:I2S_DATA0 | 39 | GPIO_38 | HS0_I2S | 0: IN | 0: low |  | D5700(AP8) CPU_SBR_STA710A_1_I2S_DATA_1V8:I2S_DATA0,D6281=74AVC4T245(9) z41.CPU_SBR_I2S1:I2S_DATA0,D661=MAX9113/DS90LV028AQ(OUT2) ENDPNT,R6286=0(1) CPU_SBR_STA710A_1_I2S_DATA_1V8:I2S_DATA0,NODEV=CPU_SBR_STA710A_1_I2S_DATA_1V8:I2S_DATA0(LOOPCUT) ENDPNT,D5700(AP8) CPU_SBR_STA710A_1_I2S_DATA_1V8:I2S_DATA0{#2},R6286=0(2) z41.CPU_SBR_I2S1:I2S_DATA0,NODEV=z41.CPU_SBR_I2S1:I2S_DATA0(LOOPCUT) ENDPNT | 0: NO_PULL | HS0_MI2S_DATA0 | 39 | GPIO_38 | HS0_I2S | 0: IN | 0: low |  | D5700(AP8) CPU_SBR_STA710A_1_I2S_DATA_1V8:I2S_DATA0,D6281=74AVC4T245(9) z41.CPU_SBR_I2S1:I2S_DATA0,D661=MAX9113/DS90LV028AQ(OUT2) ENDPNT,R6286=0(1) CPU_SBR_STA710A_1_I2S_DATA_1V8:I2S_DATA0,NODEV=CPU_SBR_STA710A_1_I2S_DATA_1V8:I2S_DATA0(LOOPCUT) ENDPNT,D5700(AP8) CPU_SBR_STA710A_1_I2S_DATA_1V8:I2S_DATA0{#2},R6286=0(2) z41.CPU_SBR_I2S1:I2S_DATA0,NODEV=z41.CPU_SBR_I2S1:I2S_DATA0(LOOPCUT) ENDPNT | 0: NO_PULL | HS0_MI2S_DATA0
SBR_STA710A_1_CPU | CPU_SBR_STA710A_1_I2S_DATA_1V8:I2S_DATA1 | 40 | GPIO_39 | HS0_I2S | 0: IN | 0: low |  | D5700(AT8) CPU_SBR_STA710A_1_I2S_DATA_1V8:I2S_DATA1,D6281=74AVC4T245(8) z41.CPU_SBR_I2S1:I2S_DATA1,D661=MAX9113/DS90LV028AQ(OUT1) ENDPNT,R6287=0(1) CPU_SBR_STA710A_1_I2S_DATA_1V8:I2S_DATA1,NODEV=CPU_SBR_STA710A_1_I2S_DATA_1V8:I2S_DATA1(LOOPCUT) ENDPNT,D5700(AT8) CPU_SBR_STA710A_1_I2S_DATA_1V8:I2S_DATA1{#2},R6287=0(2) z41.CPU_SBR_I2S1:I2S_DATA1,NODEV=z41.CPU_SBR_I2S1:I2S_DATA1(LOOPCUT) ENDPNT | 0: NO_PULL | HS0_MI2S_DATA1 | 40 | GPIO_39 | HS0_I2S | 0: IN | 0: low |  | D5700(AT8) CPU_SBR_STA710A_1_I2S_DATA_1V8:I2S_DATA1,D6281=74AVC4T245(8) z41.CPU_SBR_I2S1:I2S_DATA1,D661=MAX9113/DS90LV028AQ(OUT1) ENDPNT,R6287=0(1) CPU_SBR_STA710A_1_I2S_DATA_1V8:I2S_DATA1,NODEV=CPU_SBR_STA710A_1_I2S_DATA_1V8:I2S_DATA1(LOOPCUT) ENDPNT,D5700(AT8) CPU_SBR_STA710A_1_I2S_DATA_1V8:I2S_DATA1{#2},R6287=0(2) z41.CPU_SBR_I2S1:I2S_DATA1,NODEV=z41.CPU_SBR_I2S1:I2S_DATA1(LOOPCUT) ENDPNT | 0: NO_PULL | HS0_MI2S_DATA1
SBR_STA710A_1_CPU | CPU_SBR_STA710A_1_SPI_CS_1V8:SPI_CS_B | 24 | GPIO_23 | SPI-M_QUP4, QUP4 | 1: OUT | 0: low |  | D5700(AG3) z30.z36.SIGN001189,R5720=0(2) CPU_SBR_STA710A_1_SPI_CS_1V8:SPI_CS_B,D6283=74AVC4T245(8) z41.CPU_SBR_SPI:%SPI_CS1%,R170=100(1) z41.z42.z43.SIGN00168,D100=STA710A(SPI_CS) ENDPNT,R5720=0(2) CPU_SBR_STA710A_1_SPI_CS_1V8:SPI_CS_B{#2},R5719=0(1) z30.z36.SIGN001190,D5700=SA6155P(AT10_GPIO_108) ENDPNT | 0: NO_PULL | SPI-M_CS_0 | 24 | GPIO_23 | SPI-M_QUP4, QUP4 | 1: OUT | 0: low |  | D5700(AG3) z30.z36.SIGN001189,R5720=0(2) CPU_SBR_STA710A_1_SPI_CS_1V8:SPI_CS_B,D6283=74AVC4T245(8) z41.CPU_SBR_SPI:%SPI_CS1%,R170=100(1) z41.z42.z43.SIGN00168,D100=STA710A(SPI_CS) ENDPNT,R5720=0(2) CPU_SBR_STA710A_1_SPI_CS_1V8:SPI_CS_B{#2},R5719=0(1) z30.z36.SIGN001190,D5700=SA6155P(AT10_GPIO_108) ENDPNT | 0: NO_PULL | SPI-M_CS_0
SBR_STA710A_1_CPU | CPU_SBR_STA710A_1_SPI_CS_1V8:SPI_CS_B | 109 | GPIO_108 | WUP_GPIO,PDC | 1: OUT | 0: low |  | D5700(AT10) z30.z36.SIGN001190,R5719=0(2) CPU_SBR_STA710A_1_SPI_CS_1V8:SPI_CS_B,D6283=74AVC4T245(8) z41.CPU_SBR_SPI:%SPI_CS1%,R170=100(1) z41.z42.z43.SIGN00168,D100=STA710A(SPI_CS) ENDPNT,R5719=0(2) CPU_SBR_STA710A_1_SPI_CS_1V8:SPI_CS_B{#2},R5720=0(1) z30.z36.SIGN001189,D5700=SA6155P(AG3_GPIO_23) ENDPNT | 0: NO_PULL | WUP_GPIO_108 | 109 | GPIO_108 | WUP_GPIO,PDC | 1: OUT | 0: low |  | D5700(AT10) z30.z36.SIGN001190,R5719=0(2) CPU_SBR_STA710A_1_SPI_CS_1V8:SPI_CS_B,D6283=74AVC4T245(8) z41.CPU_SBR_SPI:%SPI_CS1%,R170=100(1) z41.z42.z43.SIGN00168,D100=STA710A(SPI_CS) ENDPNT,R5719=0(2) CPU_SBR_STA710A_1_SPI_CS_1V8:SPI_CS_B{#2},R5720=0(1) z30.z36.SIGN001189,D5700=SA6155P(AG3_GPIO_23) ENDPNT | 0: NO_PULL | WUP_GPIO_108
STR | SCC_STR_CTRL_1V8:CPU_STR_WUP_B | 42 | GPIO_41 | WUP_GPIO,PDC | 0: IN | 0: low |  | D5700(AE1) SCC_STR_CTRL_1V8:CPU_STR_WUP_B,V8755=DTC124XE(1) SCC_STR_CTRL_3V3:CPU_STR_WUP,D8500=SAK-TC377TP-96F300S(T15_P32.5) ENDPNT | 3: PULL_UP | WUP_GPIO_41 | 42 | GPIO_41 | WUP_GPIO,PDC | 0: IN | 0: low |  | D5700(AE1) SCC_STR_CTRL_1V8:CPU_STR_WUP_B,V8755=DTC124XE(1) SCC_STR_CTRL_3V3:CPU_STR_WUP,D8500=SAK-TC377TP-96F300S(T15_P32.5) ENDPNT | 3: PULL_UP | WUP_GPIO_41
UFS_0 | CPU_UFS_0:UFS_REFCLK | 194 | UFS_REF_CLK | UFS1 | 0: IN | 0: low |  | D5700(H14) CPU_UFS_0:UFS_REFCLK,D5871=KLUCG2UHYB-B0EQX51(REF_CLK) ENDPNT,MP5877=MP(1) ENDPNT | 0: NO_PULL | UFS_REF_CLK | 194 | UFS_REF_CLK | UFS1 | 0: IN | 0: low |  | D5700(H14) CPU_UFS_0:UFS_REFCLK,D5871=KLUCG2UHYB-B0EQX51(REF_CLK) ENDPNT,MP5877=MP(1) ENDPNT | 0: NO_PULL | UFS_REF_CLK
UFS_0 | CPU_UFS_0:UFS_RESET_N | 195 | UFS_RESET | UFS1 | 0: IN | 0: low |  | D5700(J13) CPU_UFS_0:UFS_RESET_N,D5871=KLUCG2UHYB-B0EQX51(%RST%) ENDPNT,MP5876=MP(1) ENDPNT | 0: NO_PULL | UFS_RESET | 195 | UFS_RESET | UFS1 | 0: IN | 0: low |  | D5700(J13) CPU_UFS_0:UFS_RESET_N,D5871=KLUCG2UHYB-B0EQX51(%RST%) ENDPNT,MP5876=MP(1) ENDPNT | 0: NO_PULL | UFS_RESET
UFS_0 | CPU_UFS_0:UFS_RXD0_N | 192 | UFS_L0_TXM | UFS1 | 0: IN | 0: low |  | D5700(J11) CPU_UFS_0:UFS_RXD0_N,D5871=KLUCG2UHYB-B0EQX51(DIN0_C) ENDPNT | 0: NO_PULL | UFS_L0_TXM | 192 | UFS_L0_TXM | UFS1 | 0: IN | 0: low |  | D5700(J11) CPU_UFS_0:UFS_RXD0_N,D5871=KLUCG2UHYB-B0EQX51(DIN0_C) ENDPNT | 0: NO_PULL | UFS_L0_TXM
UFS_0 | CPU_UFS_0:UFS_RXD0_P | 193 | UFS_L0_TXP | UFS1 | 0: IN | 0: low |  | D5700(H12) CPU_UFS_0:UFS_RXD0_P,D5871=KLUCG2UHYB-B0EQX51(DIN0_T) ENDPNT | 0: NO_PULL | UFS_L0_TXP | 193 | UFS_L0_TXP | UFS1 | 0: IN | 0: low |  | D5700(H12) CPU_UFS_0:UFS_RXD0_P,D5871=KLUCG2UHYB-B0EQX51(DIN0_T) ENDPNT | 0: NO_PULL | UFS_L0_TXP
UFS_0 | CPU_UFS_0:UFS_TXD0_N | 190 | UFS_L0_RXM | UFS1 | 0: IN | 0: low |  | D5700(J17) CPU_UFS_0:UFS_TXD0_N,D5871=KLUCG2UHYB-B0EQX51(DOUT0_C) ENDPNT | 0: NO_PULL | UFS_L0_RXM | 190 | UFS_L0_RXM | UFS1 | 0: IN | 0: low |  | D5700(J17) CPU_UFS_0:UFS_TXD0_N,D5871=KLUCG2UHYB-B0EQX51(DOUT0_C) ENDPNT | 0: NO_PULL | UFS_L0_RXM
UFS_0 | CPU_UFS_0:UFS_TXD0_P | 191 | UFS_L0_RXP | UFS1 | 0: IN | 0: low |  | D5700(H18) CPU_UFS_0:UFS_TXD0_P,D5871=KLUCG2UHYB-B0EQX51(DOUT0_T) ENDPNT | 0: NO_PULL | UFS_L0_RXP | 191 | UFS_L0_RXP | UFS1 | 0: IN | 0: low |  | D5700(H18) CPU_UFS_0:UFS_TXD0_P,D5871=KLUCG2UHYB-B0EQX51(DOUT0_T) ENDPNT | 0: NO_PULL | UFS_L0_RXP
Unused |  | 184 | SDC2_CLK | 0 | 0: IN | 0: low |  |  | 0: NO_PULL | SDC2_CLK | 184 | SDC2_CLK | 0 | 0: IN | 0: low |  |  | 0: NO_PULL | SDC2_CLK
Unused |  | 185 | SDC2_CMD | 0 | 0: IN | 0: low |  |  | 0: NO_PULL | SDC2_CMD | 185 | SDC2_CMD | 0 | 0: IN | 0: low |  |  | 0: NO_PULL | SDC2_CMD
Unused |  | 186 | SDC2_DATA_0 | 0 | 0: IN | 0: low |  |  | 0: NO_PULL | SDC2_DATA_0 | 186 | SDC2_DATA_0 | 0 | 0: IN | 0: low |  |  | 0: NO_PULL | SDC2_DATA_0
Unused |  | 187 | SDC2_DATA_1 | 0 | 0: IN | 0: low |  |  | 0: NO_PULL | SDC2_DATA_1 | 187 | SDC2_DATA_1 | 0 | 0: IN | 0: low |  |  | 0: NO_PULL | SDC2_DATA_1
Unused |  | 188 | SDC2_DATA_2 | 0 | 0: IN | 0: low |  |  | 0: NO_PULL | SDC2_DATA_2 | 188 | SDC2_DATA_2 | 0 | 0: IN | 0: low |  |  | 0: NO_PULL | SDC2_DATA_2
Unused |  | 189 | SDC2_DATA_3 | 0 | 0: IN | 0: low |  |  | 0: NO_PULL | SDC2_DATA_3 | 189 | SDC2_DATA_3 | 0 | 0: IN | 0: low |  |  | 0: NO_PULL | SDC2_DATA_3
Unused |  | 337 | WCSS_CXM_RFA_CMD_CLK | 0 |  | 0: low |  |  | 0: NO_PULL | WCSS_CXM_RFA_CMD_CLK | 337 | WCSS_CXM_RFA_CMD_CLK | 0 |  | 0: low |  |  | 0: NO_PULL | WCSS_CXM_RFA_CMD_CLK
Unused |  | 338 | WCSS_CXM_RFA_CMD_DATA | 0 |  | 0: low |  |  | 0: NO_PULL | WCSS_CXM_RFA_CMD_DATA | 338 | WCSS_CXM_RFA_CMD_DATA | 0 |  | 0: low |  |  | 0: NO_PULL | WCSS_CXM_RFA_CMD_DATA
Unused |  | 339 | WCSS1_BBD_RFA_CMD_CLK | 0 |  | 0: low |  |  | 0: NO_PULL | WCSS1_BBD_RFA_CMD_CLK | 339 | WCSS1_BBD_RFA_CMD_CLK | 0 |  | 0: low |  |  | 0: NO_PULL | WCSS1_BBD_RFA_CMD_CLK
Unused |  | 340 | WCSS1_BBD_RFA_CMD_DATA | 0 |  | 0: low |  |  | 0: NO_PULL | WCSS1_BBD_RFA_CMD_DATA | 340 | WCSS1_BBD_RFA_CMD_DATA | 0 |  | 0: low |  |  | 0: NO_PULL | WCSS1_BBD_RFA_CMD_DATA
Unused |  | 341 | WLAN_PWR_EN | 0 |  | 0: low |  |  | 0: NO_PULL | WLAN_PWR_EN | 341 | WLAN_PWR_EN | 0 |  | 0: low |  |  | 0: NO_PULL | WLAN_PWR_EN
Unused |  | 350 | WLAN1_DAC_REXT | 0 |  | 0: low |  |  | 0: NO_PULL | WLAN1_DAC_REXT | 350 | WLAN1_DAC_REXT | 0 |  | 0: low |  |  | 0: NO_PULL | WLAN1_DAC_REXT
Unused | GND | 342 | WLAN1_ADC_I_N | 0 |  | 0: low |  | D5700(E3) GND POWERNET | 0: NO_PULL | WLAN1_ADC_I_N | 342 | WLAN1_ADC_I_N | 0 |  | 0: low |  | D5700(E3) GND POWERNET | 0: NO_PULL | WLAN1_ADC_I_N
Unused | GND | 343 | WLAN1_ADC_I_P | 0 |  | 0: low |  | D5700(E1) GND POWERNET | 0: NO_PULL | WLAN1_ADC_I_P | 343 | WLAN1_ADC_I_P | 0 |  | 0: low |  | D5700(E1) GND POWERNET | 0: NO_PULL | WLAN1_ADC_I_P
Unused | GND | 344 | WLAN1_ADC_Q_N | 0 |  | 0: low |  | D5700(F4) GND POWERNET | 0: NO_PULL | WLAN1_ADC_Q_N | 344 | WLAN1_ADC_Q_N | 0 |  | 0: low |  | D5700(F4) GND POWERNET | 0: NO_PULL | WLAN1_ADC_Q_N
Unused | GND | 345 | WLAN1_ADC_Q_P | 0 |  | 0: low |  | D5700(F2) GND POWERNET | 0: NO_PULL | WLAN1_ADC_Q_P | 345 | WLAN1_ADC_Q_P | 0 |  | 0: low |  | D5700(F2) GND POWERNET | 0: NO_PULL | WLAN1_ADC_Q_P
Unused | GND | 346 | WLAN1_DAC_I_N | 0 |  | 0: low |  | D5700(H2) GND POWERNET | 0: NO_PULL | WLAN1_DAC_I_N | 346 | WLAN1_DAC_I_N | 0 |  | 0: low |  | D5700(H2) GND POWERNET | 0: NO_PULL | WLAN1_DAC_I_N
Unused | GND | 347 | WLAN1_DAC_I_P | 0 |  | 0: low |  | D5700(J3) GND POWERNET | 0: NO_PULL | WLAN1_DAC_I_P | 347 | WLAN1_DAC_I_P | 0 |  | 0: low |  | D5700(J3) GND POWERNET | 0: NO_PULL | WLAN1_DAC_I_P
Unused | GND | 348 | WLAN1_DAC_Q_N | 0 |  | 0: low |  | D5700(J1) GND POWERNET | 0: NO_PULL | WLAN1_DAC_Q_N | 348 | WLAN1_DAC_Q_N | 0 |  | 0: low |  | D5700(J1) GND POWERNET | 0: NO_PULL | WLAN1_DAC_Q_N
Unused | GND | 349 | WLAN1_DAC_Q_P | 0 |  | 0: low |  | D5700(K2) GND POWERNET | 0: NO_PULL | WLAN1_DAC_Q_P | 349 | WLAN1_DAC_Q_P | 0 |  | 0: low |  | D5700(K2) GND POWERNET | 0: NO_PULL | WLAN1_DAC_Q_P
Unused QLINK |  | 163 | QLINK_CLK_M | 0 | 0: IN | 0: low |  |  | 0: NO_PULL | QLINK_CLK_M | 163 | QLINK_CLK_M | 0 | 0: IN | 0: low |  |  | 0: NO_PULL | QLINK_CLK_M
Unused QLINK |  | 164 | QLINK_CLK_P | 0 | 0: IN | 0: low |  |  | 0: NO_PULL | QLINK_CLK_P | 164 | QLINK_CLK_P | 0 | 0: IN | 0: low |  |  | 0: NO_PULL | QLINK_CLK_P
Unused QLINK |  | 165 | QLINK_DL1_M | 0 | 0: IN | 0: low |  |  | 0: NO_PULL | QLINK_DL1_M | 165 | QLINK_DL1_M | 0 | 0: IN | 0: low |  |  | 0: NO_PULL | QLINK_DL1_M
Unused QLINK |  | 166 | QLINK_DL1_P | 0 | 0: IN | 0: low |  |  | 0: NO_PULL | QLINK_DL1_P | 166 | QLINK_DL1_P | 0 | 0: IN | 0: low |  |  | 0: NO_PULL | QLINK_DL1_P
Unused QLINK |  | 167 | QLINK_DL2_M | 0 | 0: IN | 0: low |  |  | 0: NO_PULL | QLINK_DL2_M | 167 | QLINK_DL2_M | 0 | 0: IN | 0: low |  |  | 0: NO_PULL | QLINK_DL2_M
Unused QLINK |  | 168 | QLINK_DL2_P | 0 | 0: IN | 0: low |  |  | 0: NO_PULL | QLINK_DL2_P | 168 | QLINK_DL2_P | 0 | 0: IN | 0: low |  |  | 0: NO_PULL | QLINK_DL2_P
Unused QLINK |  | 169 | QLINK_DL3_M | 0 | 0: IN | 0: low |  |  | 0: NO_PULL | QLINK_DL3_M | 169 | QLINK_DL3_M | 0 | 0: IN | 0: low |  |  | 0: NO_PULL | QLINK_DL3_M
Unused QLINK |  | 170 | QLINK_DL3_P | 0 | 0: IN | 0: low |  |  | 0: NO_PULL | QLINK_DL3_P | 170 | QLINK_DL3_P | 0 | 0: IN | 0: low |  |  | 0: NO_PULL | QLINK_DL3_P
Unused QLINK |  | 171 | QLINK_UL1_M | 0 | 0: IN | 0: low |  |  | 0: NO_PULL | QLINK_UL1_M | 171 | QLINK_UL1_M | 0 | 0: IN | 0: low |  |  | 0: NO_PULL | QLINK_UL1_M
Unused QLINK |  | 172 | QLINK_UL1_P | 0 | 0: IN | 0: low |  |  | 0: NO_PULL | QLINK_UL1_P | 172 | QLINK_UL1_P | 0 | 0: IN | 0: low |  |  | 0: NO_PULL | QLINK_UL1_P
Unused SDC |  | 173 | SDC1_CLK | 0 | 0: IN | 0: low |  |  | 0: NO_PULL | SDC1_CLK | 173 | SDC1_CLK | 0 | 0: IN | 0: low |  |  | 0: NO_PULL | SDC1_CLK
Unused SDC1 |  | 174 | SDC1_CMD | 0 | 0: IN | 0: low |  |  | 0: NO_PULL | SDC1_CMD | 174 | SDC1_CMD | 0 | 0: IN | 0: low |  |  | 0: NO_PULL | SDC1_CMD
Unused SDC1 |  | 175 | SDC1_DATA_0 | 0 | 0: IN | 0: low |  |  | 0: NO_PULL | SDC1_DATA_0 | 175 | SDC1_DATA_0 | 0 | 0: IN | 0: low |  |  | 0: NO_PULL | SDC1_DATA_0
Unused SDC1 |  | 176 | SDC1_DATA_1 | 0 | 0: IN | 0: low |  |  | 0: NO_PULL | SDC1_DATA_1 | 176 | SDC1_DATA_1 | 0 | 0: IN | 0: low |  |  | 0: NO_PULL | SDC1_DATA_1
Unused SDC1 |  | 177 | SDC1_DATA_2 | 0 | 0: IN | 0: low |  |  | 0: NO_PULL | SDC1_DATA_2 | 177 | SDC1_DATA_2 | 0 | 0: IN | 0: low |  |  | 0: NO_PULL | SDC1_DATA_2
Unused SDC1 |  | 178 | SDC1_DATA_3 | 0 | 0: IN | 0: low |  |  | 0: NO_PULL | SDC1_DATA_3 | 178 | SDC1_DATA_3 | 0 | 0: IN | 0: low |  |  | 0: NO_PULL | SDC1_DATA_3
Unused SDC1 |  | 179 | SDC1_DATA_4 | 0 | 0: IN | 0: low |  |  | 0: NO_PULL | SDC1_DATA_4 | 179 | SDC1_DATA_4 | 0 | 0: IN | 0: low |  |  | 0: NO_PULL | SDC1_DATA_4
Unused SDC1 |  | 180 | SDC1_DATA_5 | 0 | 0: IN | 0: low |  |  | 0: NO_PULL | SDC1_DATA_5 | 180 | SDC1_DATA_5 | 0 | 0: IN | 0: low |  |  | 0: NO_PULL | SDC1_DATA_5
Unused SDC1 |  | 181 | SDC1_DATA_6 | 0 | 0: IN | 0: low |  |  | 0: NO_PULL | SDC1_DATA_6 | 181 | SDC1_DATA_6 | 0 | 0: IN | 0: low |  |  | 0: NO_PULL | SDC1_DATA_6
Unused SDC1 |  | 182 | SDC1_DATA_7 | 0 | 0: IN | 0: low |  |  | 0: NO_PULL | SDC1_DATA_7 | 182 | SDC1_DATA_7 | 0 | 0: IN | 0: low |  |  | 0: NO_PULL | SDC1_DATA_7
Unused SDC1 |  | 183 | SDC1_RCLK | 0 | 0: IN | 0: low |  |  | 0: NO_PULL | SDC1_RCLK | 183 | SDC1_RCLK | 0 | 0: IN | 0: low |  |  | 0: NO_PULL | SDC1_RCLK
Unused USB0 |  | 254 | USB0_SS_REXT | 0 |  | 0: low |  |  | 0: NO_PULL | USB0_SS_REXT | 254 | USB0_SS_REXT | 0 |  | 0: low |  |  | 0: NO_PULL | USB0_SS_REXT
Unused USB0 |  | 255 | USB0_SS_RX0_M | USB0 |  | 0: low |  |  | 0: NO_PULL | USB0_SS_RX0_M | 255 | USB0_SS_RX0_M | USB0 |  | 0: low |  |  | 0: NO_PULL | USB0_SS_RX0_M
Unused USB0 |  | 256 | USB0_SS_RX0_P | USB0 |  | 0: low |  |  | 0: NO_PULL | USB0_SS_RX0_P | 256 | USB0_SS_RX0_P | USB0 |  | 0: low |  |  | 0: NO_PULL | USB0_SS_RX0_P
Unused USB0 |  | 257 | USB0_SS_RX1_M | 0 |  | 0: low |  |  | 0: NO_PULL | USB0_SS_RX1_M | 257 | USB0_SS_RX1_M | 0 |  | 0: low |  |  | 0: NO_PULL | USB0_SS_RX1_M
Unused USB0 |  | 258 | USB0_SS_RX1_P | 0 |  | 0: low |  |  | 0: NO_PULL | USB0_SS_RX1_P | 258 | USB0_SS_RX1_P | 0 |  | 0: low |  |  | 0: NO_PULL | USB0_SS_RX1_P
Unused USB0 |  | 259 | USB0_SS_TPA | 0 |  | 0: low |  |  | 0: NO_PULL | USB0_SS_TPA | 259 | USB0_SS_TPA | 0 |  | 0: low |  |  | 0: NO_PULL | USB0_SS_TPA
Unused USB0 |  | 260 | USB0_SS_TX0_M | USB0 |  | 0: low |  |  | 0: NO_PULL | USB0_SS_TX0_M | 260 | USB0_SS_TX0_M | USB0 |  | 0: low |  |  | 0: NO_PULL | USB0_SS_TX0_M
Unused USB0 |  | 261 | USB0_SS_TX0_P | USB0 |  | 0: low |  |  | 0: NO_PULL | USB0_SS_TX0_P | 261 | USB0_SS_TX0_P | USB0 |  | 0: low |  |  | 0: NO_PULL | USB0_SS_TX0_P
Unused USB0 |  | 262 | USB0_SS_TX1_M | 0 |  | 0: low |  |  | 0: NO_PULL | USB0_SS_TX1_M | 262 | USB0_SS_TX1_M | 0 |  | 0: low |  |  | 0: NO_PULL | USB0_SS_TX1_M
Unused USB0 |  | 263 | USB0_SS_TX1_P | 0 |  | 0: low |  |  | 0: NO_PULL | USB0_SS_TX1_P | 263 | USB0_SS_TX1_P | 0 |  | 0: low |  |  | 0: NO_PULL | USB0_SS_TX1_P
Unused USB1 |  | 267 | USB1_SS_TPA | 0 |  | 0: low |  |  | 0: NO_PULL | USB1_SS_TPA | 267 | USB1_SS_TPA | 0 |  | 0: low |  |  | 0: NO_PULL | USB1_SS_TPA
USB20_0 | CPU_USB20_0:USB_DM | 251 | USB0_HS_DM | USB0 |  | 0: low |  | D5700(AH34) CPU_USB20_0:USB_DM,C8115=3(2) CPU_USB20_0:USB_DP,D5700=SA6155P(AG33_USB0_HS_DP) ENDPNT,L8105=18nH(2) z04.z05.SIGN00171,D8100=MPQ4228GRE-C-AEC1(DP_OUT) ENDPNT,D5700(AH34) CPU_USB20_0:USB_DM{#2},L8104=18nH(2) z04.z05.SIGN00170,D8100=MPQ4228GRE-C-AEC1(DM_OUT) ENDPNT | 0: NO_PULL | USB0_HS_DM | 251 | USB0_HS_DM | USB0 |  | 0: low |  | D5700(AH34) CPU_USB20_0:USB_DM,C8115=3(2) CPU_USB20_0:USB_DP,D5700=SA6155P(AG33_USB0_HS_DP) ENDPNT,L8105=18nH(2) z04.z05.SIGN00171,D8100=MPQ4228GRE-C-AEC1(DP_OUT) ENDPNT,D5700(AH34) CPU_USB20_0:USB_DM{#2},L8104=18nH(2) z04.z05.SIGN00170,D8100=MPQ4228GRE-C-AEC1(DM_OUT) ENDPNT | 0: NO_PULL | USB0_HS_DM
USB20_0 | CPU_USB20_0:USB_DP | 252 | USB0_HS_DP | USB0 |  | 0: low |  | D5700(AG33) CPU_USB20_0:USB_DP,C8115=3(1) CPU_USB20_0:USB_DM,D5700=SA6155P(AH34_USB0_HS_DM) ENDPNT,L8104=18nH(2) z04.z05.SIGN00170,D8100=MPQ4228GRE-C-AEC1(DM_OUT) ENDPNT,D5700(AG33) CPU_USB20_0:USB_DP{#2},L8105=18nH(2) z04.z05.SIGN00171,D8100=MPQ4228GRE-C-AEC1(DP_OUT) ENDPNT | 0: NO_PULL | USB0_HS_DP | 252 | USB0_HS_DP | USB0 |  | 0: low |  | D5700(AG33) CPU_USB20_0:USB_DP,C8115=3(1) CPU_USB20_0:USB_DM,D5700=SA6155P(AH34_USB0_HS_DM) ENDPNT,L8104=18nH(2) z04.z05.SIGN00170,D8100=MPQ4228GRE-C-AEC1(DM_OUT) ENDPNT,D5700(AG33) CPU_USB20_0:USB_DP{#2},L8105=18nH(2) z04.z05.SIGN00171,D8100=MPQ4228GRE-C-AEC1(DP_OUT) ENDPNT | 0: NO_PULL | USB0_HS_DP
USB20_0 | CPU_USB20_0_CTRL_1V8:USB_OC_B | 59 | GPIO_58 | GPIO | 0: IN | 0: low |  | D5700(AP32) CPU_USB20_0_CTRL_1V8:USB_OC_B,MP8101=MP(1) ENDPNT,R8109=0(2) z04.z05.SIGN00158,D8100=MPQ4228GRE-C-AEC1(FLT) ENDPNT | 3: PULL_UP | GPIO_58 | 59 | GPIO_58 | GPIO | 0: IN | 0: low |  | D5700(AP32) CPU_USB20_0_CTRL_1V8:USB_OC_B,MP8101=MP(1) ENDPNT,R8109=0(2) z04.z05.SIGN00158,D8100=MPQ4228GRE-C-AEC1(FLT) ENDPNT | 3: PULL_UP | GPIO_58
USB20_0 | CPU_USB20_0_CTRL_1V8:USB_OTG_EN,SA6150_BOOTCFG_1V8:MD15 | 88 | GPIO_87 | WUP_GPIO,PDC | 1: OUT | 0: low |  | D5700(AL7) CPU_USB20_0_CTRL_1V8:USB_OTG_EN,V8103=DTC114YE(3) z04.z05.SIGN00179,R8117=10k(1) z04.z05.SIGN150,R8108=10k(1) z04.z05.SIGN00178,R8117=10k(1) z04.z05.SIGN150{#2},R8110=20k(2) z04.z05.SIGN00154,D8100=MPQ4228GRE-C-AEC1(CC2/EN1) ENDPNT,R8117=10k(1) z04.z05.SIGN150{#3},R8113=10k(1) z04.z05.SIGN00173,V8100=DTC114YE(1) CPU_USB20_0_CTRL_1V8:VBUS_PWR_EN_B,D5700=SA6155P(AM32_GPIO_56) ENDPNT,MP8102=MP(1) ENDPNT | 0: NO_PULL | WUP_GPIO_87 | 88 | GPIO_87 | WUP_GPIO,PDC | 1: OUT | 0: low |  | D5700(AL7) CPU_USB20_0_CTRL_1V8:USB_OTG_EN,V8103=DTC114YE(3) z04.z05.SIGN00179,R8117=10k(1) z04.z05.SIGN150,R8108=10k(1) z04.z05.SIGN00178,R8117=10k(1) z04.z05.SIGN150{#2},R8110=20k(2) z04.z05.SIGN00154,D8100=MPQ4228GRE-C-AEC1(CC2/EN1) ENDPNT,R8117=10k(1) z04.z05.SIGN150{#3},R8113=10k(1) z04.z05.SIGN00173,V8100=DTC114YE(1) CPU_USB20_0_CTRL_1V8:VBUS_PWR_EN_B,D5700=SA6155P(AM32_GPIO_56) ENDPNT,MP8102=MP(1) ENDPNT | 0: NO_PULL | WUP_GPIO_87
USB20_0 | CPU_USB20_0_CTRL_1V8:VBUS_PWR_EN_B,SA6150_BOOTCFG_1V8:MD06 | 57 | GPIO_56 | WUP_GPIO,PDC | 1: OUT | 0: low |  | D5700(AM32) CPU_USB20_0_CTRL_1V8:VBUS_PWR_EN_B,MP8102=MP(1) ENDPNT,V8100=DTC114YE(3) z04.z05.SIGN00173,R8113=10k(2) z04.z05.SIGN150,R8108=10k(1) z04.z05.SIGN00178,R8113=10k(2) z04.z05.SIGN150{#2},R8110=20k(2) z04.z05.SIGN00154,D8100=MPQ4228GRE-C-AEC1(CC2/EN1) ENDPNT,R8113=10k(2) z04.z05.SIGN150{#3},R8117=10k(2) z04.z05.SIGN00179,V8103=DTC114YE(1) CPU_USB20_0_CTRL_1V8:USB_OTG_EN,D5700=SA6155P(AL7_GPIO_87) ENDPNT | 0: NO_PULL | WUP_GPIO_56 | 57 | GPIO_56 | WUP_GPIO,PDC | 1: OUT | 0: low |  | D5700(AM32) CPU_USB20_0_CTRL_1V8:VBUS_PWR_EN_B,MP8102=MP(1) ENDPNT,V8100=DTC114YE(3) z04.z05.SIGN00173,R8113=10k(2) z04.z05.SIGN150,R8108=10k(1) z04.z05.SIGN00178,R8113=10k(2) z04.z05.SIGN150{#2},R8110=20k(2) z04.z05.SIGN00154,D8100=MPQ4228GRE-C-AEC1(CC2/EN1) ENDPNT,R8113=10k(2) z04.z05.SIGN150{#3},R8117=10k(2) z04.z05.SIGN00179,V8103=DTC114YE(1) CPU_USB20_0_CTRL_1V8:USB_OTG_EN,D5700=SA6155P(AL7_GPIO_87) ENDPNT | 0: NO_PULL | WUP_GPIO_56
USB20_1 | CPU_USB20_1:USB_DM | 264 | USB1_HS_DM | USB1 |  | 0: low |  | D5700(AE33) CPU_USB20_1:USB_DM,R8151=0(2) z04.SIGN00152,R8159=0(2) z04.SIGN00148,D8160=TPD3S716-Q1(D-) ENDPNT,R8153=0(1) USBHUB_DFP1:USBH_DM,B2B=10143S-100Y910(sb::X8950_96) sb::USBHUB_DFP1:USBH_DM,sb::D8000=USB82512(USBDN1_DM/) ENDPNT,D5700(AE33) CPU_USB20_1:USB_DM{#2},R8191=0(2) z53.USBHUB_UFP:USB_DM,B2B=10143S-100Y910(sb::X8950_51) sb::CPU_USBHUB_UFP:USB_DM,sb::D8000=USB82512(USBUP_DM) ENDPNT | 0: NO_PULL | USB1_HS_DM | 264 | USB1_HS_DM | USB1 |  | 0: low |  | D5700(AE33) CPU_USB20_1:USB_DM,R8151=0(2) z04.SIGN00152,R8159=0(2) z04.SIGN00148,D8160=TPD3S716-Q1(D-) ENDPNT,R8153=0(1) USBHUB_DFP1:USBH_DM,B2B=10143S-100Y910(sb::X8950_96) sb::USBHUB_DFP1:USBH_DM,sb::D8000=USB82512(USBDN1_DM/) ENDPNT,D5700(AE33) CPU_USB20_1:USB_DM{#2},R8191=0(2) z53.USBHUB_UFP:USB_DM,B2B=10143S-100Y910(sb::X8950_51) sb::CPU_USBHUB_UFP:USB_DM,sb::D8000=USB82512(USBUP_DM) ENDPNT | 0: NO_PULL | USB1_HS_DM
USB20_1 | CPU_USB20_1:USB_DP | 265 | USB1_HS_DP | USB1 |  | 0: low |  | D5700(AD34) CPU_USB20_1:USB_DP,R8152=0(2) z04.SIGN00153,R8160=0(2) z04.SIGN00149,D8160=TPD3S716-Q1(D+) ENDPNT,R8154=0(1) USBHUB_DFP1:USBH_DP,B2B=10143S-100Y910(sb::X8950_94) sb::USBHUB_DFP1:USBH_DP,sb::D8000=USB82512(USBDN1_DP/) ENDPNT,D5700(AD34) CPU_USB20_1:USB_DP{#2},R8190=0(2) z53.CPU_USBHUB_UFP:USB_DP,B2B=10143S-100Y910(sb::X8950_53) sb::CPU_USBHUB_UFP:USB_DP,sb::D8000=USB82512(USBUP_DP) ENDPNT | 0: NO_PULL | USB1_HS_DP | 265 | USB1_HS_DP | USB1 |  | 0: low |  | D5700(AD34) CPU_USB20_1:USB_DP,R8152=0(2) z04.SIGN00153,R8160=0(2) z04.SIGN00149,D8160=TPD3S716-Q1(D+) ENDPNT,R8154=0(1) USBHUB_DFP1:USBH_DP,B2B=10143S-100Y910(sb::X8950_94) sb::USBHUB_DFP1:USBH_DP,sb::D8000=USB82512(USBDN1_DP/) ENDPNT,D5700(AD34) CPU_USB20_1:USB_DP{#2},R8190=0(2) z53.CPU_USBHUB_UFP:USB_DP,B2B=10143S-100Y910(sb::X8950_53) sb::CPU_USBHUB_UFP:USB_DP,sb::D8000=USB82512(USBUP_DP) ENDPNT | 0: NO_PULL | USB1_HS_DP
USB20_1 | CPU_USB20_1_CTRL_1V8:USB_OC_B | 60 | GPIO_59 | GPIO | 0: IN | 0: low |  | D5700(AR33) CPU_USB20_1_CTRL_1V8:USB_OC_B,R8155=0(2) z04.SIGN00150,D8160=TPD3S716-Q1(%FLT%) ENDPNT,MP8164=MP(1) ENDPNT,R8157=0(1) USBHUB_DFP1:USBH_OCI_B,B2B=10143S-100Y910(sb::X8950_80) sb::USBHUB_DFP1:USBH_OCI_B,sb::D8000=USB82512(%OCS1%) ENDPNT,sb::MP8004=MP(1) ENDPNT | 3: PULL_UP | GPIO_59 | 60 | GPIO_59 | GPIO | 0: IN | 0: low |  | D5700(AR33) CPU_USB20_1_CTRL_1V8:USB_OC_B,R8155=0(2) z04.SIGN00150,D8160=TPD3S716-Q1(%FLT%) ENDPNT,MP8164=MP(1) ENDPNT,R8157=0(1) USBHUB_DFP1:USBH_OCI_B,B2B=10143S-100Y910(sb::X8950_80) sb::USBHUB_DFP1:USBH_OCI_B,sb::D8000=USB82512(%OCS1%) ENDPNT,sb::MP8004=MP(1) ENDPNT | 3: PULL_UP | GPIO_59
USB20_1 | CPU_USB20_1_CTRL_1V8:VBUS_PWR_EN,SA6150_BOOTCFG_1V8:MD14 | 56 | GPIO_55 | BOOT | 1: OUT | 0: low |  | D5700(AL31) CPU_USB20_1_CTRL_1V8:VBUS_PWR_EN,R8156=0(2) z04.SIGN00151,MP8163=MP(1) ENDPNT,R8158=0(1) USBHUB_DFP1:USBH_PPON,B2B=10143S-100Y910(sb::X8950_78) sb::USBHUB_DFP1:USBH_PPON,sb::D8000=USB82512(PRTPWR1) ENDPNT,R8156=0(2) z04.SIGN00151{#2},V8160=DTC114YE(3) z04.SIGN150,D8160=TPD3S716-Q1(%VEN%) ENDPNT | 0: NO_PULL | BOOT_CONFIG(14) | 56 | GPIO_55 | BOOT | 1: OUT | 0: low |  | D5700(AL31) CPU_USB20_1_CTRL_1V8:VBUS_PWR_EN,R8156=0(2) z04.SIGN00151,MP8163=MP(1) ENDPNT,R8158=0(1) USBHUB_DFP1:USBH_PPON,B2B=10143S-100Y910(sb::X8950_78) sb::USBHUB_DFP1:USBH_PPON,sb::D8000=USB82512(PRTPWR1) ENDPNT,R8156=0(2) z04.SIGN00151{#2},V8160=DTC114YE(3) z04.SIGN150,D8160=TPD3S716-Q1(%VEN%) ENDPNT | 0: NO_PULL | BOOT_CONFIG(14)
USB20_HUB | CPU_CMN2_CFG_I2C_1V8:I2C_SCL | 127 | SSC_3 | I2C_SSC_QUP1, SSC_QUP1 | 1: OUT | 0: low |  | D5700(AU21) CPU_CMN2_CFG_I2C_1V8:I2C_SCL,B2B=10143S-100Y910(sb::X8950_87) sb::CPU_CMN2_CFG_I2C_1V8:I2C_SCL,sb::D8962=PCA9306-Q1(6) sb::CPU_CMN2_CFG_I2C_3V3:I2C_SCL,sb::MP1729=MP(1) ENDPNT,sb::MP8962=MP(1) ENDPNT,sb::R1736=0(1) sb::z06.Z07.SIGN001467,sb::D1720=LT8711UX-AU(CSCL) ENDPNT,B2B=10143S-100Y910(sb::X8950_87) sb::CPU_CMN2_CFG_I2C_1V8:I2C_SCL{#2},sb::R1848=0(1) sb::z06.Z08.SIGN001434,sb::D1821=MAX96781(MFP7/SCL_TX) ENDPNT,B2B=10143S-100Y910(sb::X8950_87) sb::CPU_CMN2_CFG_I2C_1V8:I2C_SCL{#3},sb::R8966=0(2) sb::z02.SIGN001149,sb::D8964=PCA9306-Q1(6) sb::CPU_USBHUB_I2C_3V3:I2C_SCL,sb::MP8966=MP(1) ENDPNT,sb::R8000=0(2) sb::z14.USB-H1-I2C_SCL,sb::D8000=USB82512(SCL/SMBCLK/) ENDPNT,sb::MP8001=MP(1) ENDPNT | 0: NO_PULL | I2C_SCL | 127 | SSC_3 | I2C_SSC_QUP1, SSC_QUP1 | 1: OUT | 0: low |  | D5700(AU21) CPU_CMN2_CFG_I2C_1V8:I2C_SCL,B2B=10143S-100Y910(sb::X8950_87) sb::CPU_CMN2_CFG_I2C_1V8:I2C_SCL,sb::D8962=PCA9306-Q1(6) sb::CPU_CMN2_CFG_I2C_3V3:I2C_SCL,sb::MP1729=MP(1) ENDPNT,sb::MP8962=MP(1) ENDPNT,sb::R1736=0(1) sb::z06.Z07.SIGN001467,sb::D1720=LT8711UX-AU(CSCL) ENDPNT,B2B=10143S-100Y910(sb::X8950_87) sb::CPU_CMN2_CFG_I2C_1V8:I2C_SCL{#2},sb::R1848=0(1) sb::z06.Z08.SIGN001434,sb::D1821=MAX96781(MFP7/SCL_TX) ENDPNT,B2B=10143S-100Y910(sb::X8950_87) sb::CPU_CMN2_CFG_I2C_1V8:I2C_SCL{#3},sb::R8966=0(2) sb::z02.SIGN001149,sb::D8964=PCA9306-Q1(6) sb::CPU_USBHUB_I2C_3V3:I2C_SCL,sb::MP8966=MP(1) ENDPNT,sb::R8000=0(2) sb::z14.USB-H1-I2C_SCL,sb::D8000=USB82512(SCL/SMBCLK/) ENDPNT,sb::MP8001=MP(1) ENDPNT | 0: NO_PULL | I2C_SCL
USB20_HUB | CPU_CMN2_CFG_I2C_1V8:I2C_SDA | 126 | SSC_2 | I2C_SSC_QUP1, SSC_QUP1 | 0: IO | 0: low |  | D5700(AT22) CPU_CMN2_CFG_I2C_1V8:I2C_SDA,B2B=10143S-100Y910(sb::X8950_85) sb::CPU_CMN2_CFG_I2C_1V8:I2C_SDA,sb::D8962=PCA9306-Q1(5) sb::CPU_CMN2_CFG_I2C_3V3:I2C_SDA,sb::MP1728=MP(1) ENDPNT,sb::MP8963=MP(1) ENDPNT,sb::R1735=0(1) sb::z06.Z07.SIGN001466,sb::D1720=LT8711UX-AU(CSDA) ENDPNT,B2B=10143S-100Y910(sb::X8950_85) sb::CPU_CMN2_CFG_I2C_1V8:I2C_SDA{#2},sb::R1847=0(1) sb::z06.Z08.SIGN001433,sb::D1821=MAX96781(MFP3/SDA_RX) ENDPNT,B2B=10143S-100Y910(sb::X8950_85) sb::CPU_CMN2_CFG_I2C_1V8:I2C_SDA{#3},sb::R8967=0(2) sb::z02.SIGN001150,sb::D8964=PCA9306-Q1(5) sb::CPU_USBHUB_I2C_3V3:I2C_SDA,sb::MP8967=MP(1) ENDPNT,sb::R8010=0(2) sb::z14.USB-H1-I2C_SDA,sb::D8000=USB82512(SDA/SMBDATA/) ENDPNT,sb::MP8002=MP(1) ENDPNT | 0: NO_PULL | I2C_SDA | 126 | SSC_2 | I2C_SSC_QUP1, SSC_QUP1 | 0: IO | 0: low |  | D5700(AT22) CPU_CMN2_CFG_I2C_1V8:I2C_SDA,B2B=10143S-100Y910(sb::X8950_85) sb::CPU_CMN2_CFG_I2C_1V8:I2C_SDA,sb::D8962=PCA9306-Q1(5) sb::CPU_CMN2_CFG_I2C_3V3:I2C_SDA,sb::MP1728=MP(1) ENDPNT,sb::MP8963=MP(1) ENDPNT,sb::R1735=0(1) sb::z06.Z07.SIGN001466,sb::D1720=LT8711UX-AU(CSDA) ENDPNT,B2B=10143S-100Y910(sb::X8950_85) sb::CPU_CMN2_CFG_I2C_1V8:I2C_SDA{#2},sb::R1847=0(1) sb::z06.Z08.SIGN001433,sb::D1821=MAX96781(MFP3/SDA_RX) ENDPNT,B2B=10143S-100Y910(sb::X8950_85) sb::CPU_CMN2_CFG_I2C_1V8:I2C_SDA{#3},sb::R8967=0(2) sb::z02.SIGN001150,sb::D8964=PCA9306-Q1(5) sb::CPU_USBHUB_I2C_3V3:I2C_SDA,sb::MP8967=MP(1) ENDPNT,sb::R8010=0(2) sb::z14.USB-H1-I2C_SDA,sb::D8000=USB82512(SDA/SMBDATA/) ENDPNT,sb::MP8002=MP(1) ENDPNT | 0: NO_PULL | I2C_SDA
USB20_HUB | CPU_USB20_1:USB_DM | 264 | USB1_HS_DM | USB1 |  | 0: low |  | D5700(AE33) CPU_USB20_1:USB_DM,R8151=0(2) z04.SIGN00152,R8159=0(2) z04.SIGN00148,D8160=TPD3S716-Q1(D-) ENDPNT,R8153=0(1) USBHUB_DFP1:USBH_DM,B2B=10143S-100Y910(sb::X8950_96) sb::USBHUB_DFP1:USBH_DM,sb::D8000=USB82512(USBDN1_DM/) ENDPNT,D5700(AE33) CPU_USB20_1:USB_DM{#2},R8191=0(2) z53.USBHUB_UFP:USB_DM,B2B=10143S-100Y910(sb::X8950_51) sb::CPU_USBHUB_UFP:USB_DM,sb::D8000=USB82512(USBUP_DM) ENDPNT | 0: NO_PULL | USB1_HS_DM | 264 | USB1_HS_DM | USB1 |  | 0: low |  | D5700(AE33) CPU_USB20_1:USB_DM,R8151=0(2) z04.SIGN00152,R8159=0(2) z04.SIGN00148,D8160=TPD3S716-Q1(D-) ENDPNT,R8153=0(1) USBHUB_DFP1:USBH_DM,B2B=10143S-100Y910(sb::X8950_96) sb::USBHUB_DFP1:USBH_DM,sb::D8000=USB82512(USBDN1_DM/) ENDPNT,D5700(AE33) CPU_USB20_1:USB_DM{#2},R8191=0(2) z53.USBHUB_UFP:USB_DM,B2B=10143S-100Y910(sb::X8950_51) sb::CPU_USBHUB_UFP:USB_DM,sb::D8000=USB82512(USBUP_DM) ENDPNT | 0: NO_PULL | USB1_HS_DM
USB20_HUB | CPU_USB20_1:USB_DP | 265 | USB1_HS_DP | USB1 |  | 0: low |  | D5700(AD34) CPU_USB20_1:USB_DP,R8152=0(2) z04.SIGN00153,R8160=0(2) z04.SIGN00149,D8160=TPD3S716-Q1(D+) ENDPNT,R8154=0(1) USBHUB_DFP1:USBH_DP,B2B=10143S-100Y910(sb::X8950_94) sb::USBHUB_DFP1:USBH_DP,sb::D8000=USB82512(USBDN1_DP/) ENDPNT,D5700(AD34) CPU_USB20_1:USB_DP{#2},R8190=0(2) z53.CPU_USBHUB_UFP:USB_DP,B2B=10143S-100Y910(sb::X8950_53) sb::CPU_USBHUB_UFP:USB_DP,sb::D8000=USB82512(USBUP_DP) ENDPNT | 0: NO_PULL | USB1_HS_DP | 265 | USB1_HS_DP | USB1 |  | 0: low |  | D5700(AD34) CPU_USB20_1:USB_DP,R8152=0(2) z04.SIGN00153,R8160=0(2) z04.SIGN00149,D8160=TPD3S716-Q1(D+) ENDPNT,R8154=0(1) USBHUB_DFP1:USBH_DP,B2B=10143S-100Y910(sb::X8950_94) sb::USBHUB_DFP1:USBH_DP,sb::D8000=USB82512(USBDN1_DP/) ENDPNT,D5700(AD34) CPU_USB20_1:USB_DP{#2},R8190=0(2) z53.CPU_USBHUB_UFP:USB_DP,B2B=10143S-100Y910(sb::X8950_53) sb::CPU_USBHUB_UFP:USB_DP,sb::D8000=USB82512(USBUP_DP) ENDPNT | 0: NO_PULL | USB1_HS_DP
USB20_HUB | CPU_USBHUB_CTRL_1V8:HUB_RST | 107 | GPIO_106 | GPIO | 1: OUT | 0: low |  | D5700(J5) CPU_USBHUB_CTRL_1V8:HUB_RST,B2B=10143S-100Y910(sb::X8950_84) sb::CPU_USBHUB_CTRL_1V8:HUB_RST,sb::R8014=0(2) sb::z14.SIGN00121,sb::V8000=DTC114YE(3) sb::z14.SIGN197,sb::D8000=USB82512(%RESET%) ENDPNT | 0: NO_PULL | GPIO_106 | 107 | GPIO_106 | GPIO | 1: OUT | 0: low |  | D5700(J5) CPU_USBHUB_CTRL_1V8:HUB_RST,B2B=10143S-100Y910(sb::X8950_84) sb::CPU_USBHUB_CTRL_1V8:HUB_RST,sb::R8014=0(2) sb::z14.SIGN00121,sb::V8000=DTC114YE(3) sb::z14.SIGN197,sb::D8000=USB82512(%RESET%) ENDPNT | 0: NO_PULL | GPIO_106
USB20_HUB | CPU_USBHUB_CTRL_1V8:USB_HUB_I2C_EN,SA6150_BOOTCFG_1V8:MD03 | 121 | GPIO_120 | WUP_GPIO,PDC | 1: OUT | 0: low |  | D5700(AW13) CPU_USBHUB_CTRL_1V8:USB_HUB_I2C_EN,B2B=10143S-100Y910(sb::X8950_82) sb::CPU_USBHUB_CTRL_1V8:USB_HUB_I2C_EN,sb::V8951=DTC114YE(3) sb::z02.SIGN001145,sb::V8950=DTA143ZE(B) ENDPNT | 0: NO_PULL | WUP_GPIO_120 | 121 | GPIO_120 | WUP_GPIO,PDC | 1: OUT | 0: low |  | D5700(AW13) CPU_USBHUB_CTRL_1V8:USB_HUB_I2C_EN,B2B=10143S-100Y910(sb::X8950_82) sb::CPU_USBHUB_CTRL_1V8:USB_HUB_I2C_EN,sb::V8951=DTC114YE(3) sb::z02.SIGN001145,sb::V8950=DTA143ZE(B) ENDPNT | 0: NO_PULL | WUP_GPIO_120
VEHICLE_IO | CPU_EXT_IO_1V8:CAM_SW | 84 | GPIO_83 | WUP_GPIO,PDC | 0: IN | 0: low |  | D5700(U33) CPU_EXT_IO_1V8:CAM_SW,D7504=74LVC1G32(Y) ENDPNT | 0: NO_PULL | WUP_GPIO_83 | 84 | GPIO_83 | WUP_GPIO,PDC | 0: IN | 0: low |  | D5700(U33) CPU_EXT_IO_1V8:CAM_SW,D7504=74LVC1G32(Y) ENDPNT | 0: NO_PULL | WUP_GPIO_83
VEHICLE_IO | CPU_EXTDISPL_1V8:TD_PWR_E,SA6150_BOOTCFG_1V8:MD11 | [9 empty] | 64 | GPIO_63 | GPIO | 1: OUT | 0: low |  | D5700(AR25) CPU_EXTDISPL_1V8:TD_PWR_E,B2B=10143S-100Y910(sb::X8950_23) sb::CPU_EXTDISPL_1V8:TD_PWR_E,sb::V1704=DTC114YE(3) sb::z06.SIGN001130,sb::R1707=680(1) sb::z06.SIGN001129,sb::V1703=BCX53-16(B) ENDPNT,sb::V1705=BAS21-03W(2) sb::z06.SIGN001127 | 0: NO_PULL | GPIO_63
UNUSED (SSC_GPIO) |  | 128 | SSC_4 | SSC_GPIO | 0: IN | 0: low |  |  | 0: NO_PULL | SSC_GPIO_4 | 128 | SSC_4 | SSC_GPIO | 0: IN | 0: low |  |  | 0: NO_PULL | SSC_GPIO_4
UNUSED (SSC_GPIO) |  | 129 | SSC_5 | SSC_GPIO | 0: IN | 0: low |  |  | 0: NO_PULL | SSC_GPIO_5 | 129 | SSC_5 | SSC_GPIO | 0: IN | 0: low |  |  | 0: NO_PULL | SSC_GPIO_5
UNUSED (SSC_GPIO) |  | 130 | SSC_6 | SSC_GPIO | 0: IN | 0: low |  |  | 0: NO_PULL | SSC_GPIO_6 | 130 | SSC_6 | SSC_GPIO | 0: IN | 0: low |  |  | 0: NO_PULL | SSC_GPIO_6
UNUSED (SSC_GPIO) |  | 136 | SSC_12 | UART_SSC_QUP3, SSC_QUP3 | 1: OUT | 0: low |  | D5700(AP18) CPU_DVR_UART_1V8:UART_RXD,B2B=10143S-100Y910(sb::X8950_40) sb::CPU_DVR_UART_1V8:UART_RXD,sb::V5175=DTC143ZKA(B) ENDPNT | 3: PULL_UP | UART_Tx | 146 | SSC_22 | WUP_SSC_GPIO | 0: IN | 0: low |  |  | 0: NO_PULL | WUP_SSC_GPIO_22
UNUSED (SSC_GPIO) |  | 137 | SSC_13 | UART_SSC_QUP3, SSC_QUP3 | 0: IN | 0: low |  | D5700(AN19) CPU_DVR_UART_1V8:UART_TXD,B2B=10143S-100Y910(sb::X8950_38) sb::CPU_DVR_UART_1V8:UART_TXD,sb::V5171=DTC144EKA(C) ENDPNT | 3: PULL_UP | UART_Rx | 152 | SSC_28 | WUP_SSC_GPIO | 0: IN | 0: low |  |  | 0: NO_PULL | WUP_SSC_GPIO_28
UNUSED (SSC_GPIO) |  | 146 | SSC_22 | WUP_SSC_GPIO | 0: IN | 0: low |  |  | 0: NO_PULL | WUP_SSC_GPIO_22 | 153 | SSC_29 | WUP_SSC_GPIO | 0: IN | 0: low |  |  | 0: NO_PULL | WUP_SSC_GPIO_29
UNUSED (SSC_GPIO) |  | 152 | SSC_28 | WUP_SSC_GPIO | 0: IN | 0: low |  |  | 0: NO_PULL | WUP_SSC_GPIO_28 | 154 | SSC_30 | WUP_SSC_GPIO | 0: IN | 0: low |  |  | 1: PULL_DOWN | WUP_SSC_GPIO_30
UNUSED (SSC_GPIO) |  | 153 | SSC_29 | WUP_SSC_GPIO | 0: IN | 0: low |  |  | 0: NO_PULL | WUP_SSC_GPIO_29 | 155 | SSC_31 | SSC_GPIO | 0: IN | 0: low |  |  | 0: NO_PULL | SSC_GPIO_31
UNUSED (SSC_GPIO) |  | 154 | SSC_30 | WUP_SSC_GPIO | 0: IN | 0: low |  |  | 1: PULL_DOWN | WUP_SSC_GPIO_30
UNUSED (SSC_GPIO) |  | 155 | SSC_31 | SSC_GPIO | 0: IN | 0: low |  |  | 0: NO_PULL | SSC_GPIO_31
Unused DP | [10 empty] | 203 | DP_LANE2_M | DP | 0: IN | 0: low |  |  | 0: NO_PULL | DP_LANE2_M
Unused DP | [10 empty] | 204 | DP_LANE2_P | DP | 0: IN | 0: low |  |  | 0: NO_PULL | DP_LANE2_P
Unused DP | [10 empty] | 205 | DP_LANE3_M | DP | 0: IN | 0: low |  |  | 0: NO_PULL | DP_LANE3_M
Unused DP | [10 empty] | 206 | DP_LANE3_P | DP | 0: IN | 0: low |  |  | 0: NO_PULL | DP_LANE3_P
VI0123_MAX96724R_mb | CPU_VI01234_CFG_CCI_I2C_1V8:I2C_SCL | 34 | GPIO_33 | CCI | 1: OUT | 0: low |  | D5700(AH4) CPU_VI01234_CFG_CCI_I2C_1V8:I2C_SCL,R5021=0(1) z45.z46.SIGN001268,D5020=DS90UB962-Q1(I2C_SCL) ENDPNT,D5700(AH4) CPU_VI01234_CFG_CCI_I2C_1V8:I2C_SCL{#2},R5086=33(2) z45.z47.SIGN0017,D5080=MAX9288(TX/SCL) ENDPNT | 0: NO_PULL | CCI_I2C_SCL0
VI0123_MAX96724R_mb | CPU_VI01234_CFG_CCI_I2C_1V8:I2C_SDA | 33 | GPIO_32 | CCI | 0: IO | 0: low |  | D5700(AJ3) CPU_VI01234_CFG_CCI_I2C_1V8:I2C_SDA,R5020=0(1) z45.z46.SIGN001259,D5020=DS90UB962-Q1(IC2_SDA) ENDPNT,D5700(AJ3) CPU_VI01234_CFG_CCI_I2C_1V8:I2C_SDA{#2},R5085=33(2) z45.z47.SIGN0018,D5080=MAX9288(RX/SDA) ENDPNT | 0: NO_PULL | CCI_I2C_SDA0
VI0123_MAX96724R_mb | CPU_VI0123_CSI0:CSI_CLK_N | 221 | CSI0_A0_CLK_N | CSI0 | 0: IN | 0: low |  | D5700(M6) CPU_VI0123_CSI0:CSI_CLK_N,D5020=DS90UB962-Q1(CSI_CLKN) ENDPNT | 0: NO_PULL | CSI0_A0_CLK_N
VI0123_MAX96724R_mb | CPU_VI0123_CSI0:CSI_CLK_P | 230 | CSI0_NC_CLK_P | CSI0 | 0: IN | 0: low |  | D5700(L7) CPU_VI0123_CSI0:CSI_CLK_P,D5020=DS90UB962-Q1(CSI_CLKP) ENDPNT | 0: NO_PULL | CSI0_NC_CLK_P
VI0123_MAX96724R_mb | CPU_VI0123_CSI0:CSI_D0N | 227 | CSI0_C0_LN0_N | CSI0 | 0: IN | 0: low |  | D5700(P6) CPU_VI0123_CSI0:CSI_D0N,D5020=DS90UB962-Q1(CSI_D0N) ENDPNT | 0: NO_PULL | CSI0_C0_LN0_N
VI0123_MAX96724R_mb | CPU_VI0123_CSI0:CSI_D0P | 224 | CSI0_B0_LN0_P | CSI0 | 0: IN | 0: low |  | D5700(N7) CPU_VI0123_CSI0:CSI_D0P,D5020=DS90UB962-Q1(CSI_D0P) ENDPNT | 0: NO_PULL | CSI0_B0_LN0_P
VI0123_MAX96724R_mb | CPU_VI0123_CSI0:CSI_D1N | 225 | CSI0_B1_LN1_N | CSI0 | 0: IN | 0: low |  | D5700(M4) CPU_VI0123_CSI0:CSI_D1N,D5020=DS90UB962-Q1(CSI_D1N) ENDPNT | 0: NO_PULL | CSI0_B1_LN1_N
VI0123_MAX96724R_mb | CPU_VI0123_CSI0:CSI_D1P | 222 | CSI0_A1_LN1_P | CSI0 | 0: IN | 0: low |  | D5700(L5) CPU_VI0123_CSI0:CSI_D1P,D5020=DS90UB962-Q1(CSI_D1P) ENDPNT | 0: NO_PULL | CSI0_A1_LN1_P
VI0123_MAX96724R_mb | CPU_VI0123_CSI0:CSI_D2N | 223 | CSI0_A2_LN2_N | CSI0 | 0: IN | 0: low |  | D5700(P4) CPU_VI0123_CSI0:CSI_D2N,D5020=DS90UB962-Q1(CSI_D2N) ENDPNT | 0: NO_PULL | CSI0_A2_LN2_N
VI0123_MAX96724R_mb | CPU_VI0123_CSI0:CSI_D2P | 228 | CSI0_C1_LN2_P | CSI0 | 0: IN | 0: low |  | D5700(N5) CPU_VI0123_CSI0:CSI_D2P,D5020=DS90UB962-Q1(CSI_D2P) ENDPNT | 0: NO_PULL | CSI0_C1_LN2_P
VI0123_MAX96724R_mb | CPU_VI0123_CSI0:CSI_D3N | 229 | CSI0_C2_LN3_N | CSI0 | 0: IN | 0: low |  | D5700(T4) CPU_VI0123_CSI0:CSI_D3N,D5020=DS90UB962-Q1(CSI_D3N) ENDPNT | 0: NO_PULL | CSI0_C2_LN3_N
VI0123_MAX96724R_mb | CPU_VI0123_CSI0:CSI_D3P | 226 | CSI0_B2_LN3_P | CSI0 | 0: IN | 0: low |  | D5700(R5) CPU_VI0123_CSI0:CSI_D3P,D5020=DS90UB962-Q1(CSI_D3P) ENDPNT | 0: NO_PULL | CSI0_B2_LN3_P
VI0123_MAX96724R_mb | CPU_VI0123_CTRL_1V8:CAM1_INT_B | 95 | GPIO_94 | WUP_GPIO,PDC | 0: IN | 0: low |  | D5700(R35) CPU_VI0123_CTRL_1V8:CAM1_INT_B,R5030=100(1) z45.z46.SIGN001279,D5020=DS90UB962-Q1(GPIO2) ENDPNT | 0: NO_PULL | WUP_GPIO_94
VI0123_MAX96724R_mb | CPU_VI0123_CTRL_1V8:CAM2_INT_B | 96 | GPIO_95 | WUP_GPIO,PDC | 0: IN | 0: low |  | D5700(T34) CPU_VI0123_CTRL_1V8:CAM2_INT_B,R5031=100(1) z45.z46.SIGN001280,D5020=DS90UB962-Q1(GPIO3) ENDPNT | 0: NO_PULL | WUP_GPIO_95
VI0123_MAX96724R_mb | CPU_VI0123_CTRL_1V8:CAM3_INT_B | 97 | GPIO_96 | WUP_GPIO,PDC | 0: IN | 0: low |  | D5700(T36) CPU_VI0123_CTRL_1V8:CAM3_INT_B,R5032=100(1) z45.z46.SIGN001281,D5020=DS90UB962-Q1(GPIO4) ENDPNT | 0: NO_PULL | WUP_GPIO_96
VI0123_MAX96724R_mb | CPU_VI0123_CTRL_1V8:CAM4_INT_B | 98 | GPIO_97 | WUP_GPIO,PDC | 0: IN | 0: low |  | D5700(U35) CPU_VI0123_CTRL_1V8:CAM4_INT_B,R5033=100(1) z45.z46.SIGN001282,D5020=DS90UB962-Q1(GPIO5) ENDPNT | 0: NO_PULL | WUP_GPIO_97
VI0123_MAX96724R_mb | CPU_VI0123_CTRL_1V8:FRAME_SYNC | 67 | GPIO_66 | GPIO | 0: IN | 0: low |  | D5700(AR29) CPU_VI0123_CTRL_1V8:FRAME_SYNC,D5020=DS90UB962-Q1(GPIO0) ENDPNT | 0: NO_PULL | GPIO_66
VI0123_MAX96724R_mb | CPU_VI0123_CTRL_1V8:GPIO_LOCK | 82 | GPIO_81 | WUP_GPIO,PDC | 0: IN | 0: low |  | D5700(R33) CPU_VI0123_CTRL_1V8:GPIO_LOCK,D5020=DS90UB962-Q1(GPIO1) ENDPNT | 0: NO_PULL | WUP_GPIO_81
VI0123_MAX96724R_mb | CPU_VI0123_CTRL_1V8:INT_B | 32 | GPIO_31 | GPIO | 0: IN | 0: low |  | D5700(AE3) CPU_VI0123_CTRL_1V8:INT_B,D5020=DS90UB962-Q1(INTB) ENDPNT | 0: NO_PULL | GPIO_31
VI0123_MAX96724R_mb | CPU_VI0123_CTRL_1V8:RST_B | 41 | GPIO_40 | GPIO | 1: OUT | 0: low |  | D5700(AD2) CPU_VI0123_CTRL_1V8:RST_B,R5028=1k(2) z45.z46.SIGN001248,D5020=DS90UB962-Q1(PDB) ENDPNT | 0: NO_PULL | GPIO_40
VO1_MAX96745_mb | CPU_CMN1_CFG_I2C_1V8:I2C_SCL | 6 | GPIO_5 | I2C_QUP1, QUP1 | 1: OUT | 0: low |  | D5700(AP36) CPU_CMN1_CFG_I2C_1V8:I2C_SCL,D8756=PCA9306-Q1(6) CPU_TP_FB_I2C_3V3:I2C_SCL,MP9950=MP(1) ENDPNT,B2B=10144B-100A-GFN4(fb::X1000_6) fb::CPU_TP_FB_I2C_3V3:I2C_SCL,fb::X2000=04-6288-050-010-(A[0]) ENDPNT,fb::R2004=50m(2) fb::z20.SIGN00161,fb::MP2008=(AU1) ENDPNT,fb::X2000=04-6288-050-010-(A[0]) ENDPNT,D5700(AP36) CPU_CMN1_CFG_I2C_1V8:I2C_SCL{#2},B2B=10144B-100A-GFN4(fb::X1000_35) fb::CPU_CMN1_CFG_I2C_1V8:I2C_SCL,fb::MP5001=(AU1) ENDPNT,fb::S5000=SN65DSI84TPAPRQ1(SCL) ENDPNT | 0: NO_PULL | I2C_SCL
VO1_MAX96745_mb | CPU_CMN1_CFG_I2C_1V8:I2C_SDA | 5 | GPIO_4 | I2C_QUP1, QUP1 | 0: IO | 0: low |  | D5700(AN37) CPU_CMN1_CFG_I2C_1V8:I2C_SDA,D8756=PCA9306-Q1(5) CPU_TP_FB_I2C_3V3:I2C_SDA,MP9951=MP(1) ENDPNT,B2B=10144B-100A-GFN4(fb::X1000_8) fb::CPU_TP_FB_I2C_3V3:I2C_SDA,fb::X2000=04-6288-050-010-(A[0]) ENDPNT,fb::R2005=50m(2) fb::z20.SIGN00160,fb::MP2009=(AU1) ENDPNT,fb::X2000=04-6288-050-010-(A[0]) ENDPNT,D5700(AN37) CPU_CMN1_CFG_I2C_1V8:I2C_SDA{#2},B2B=10144B-100A-GFN4(fb::X1000_33) fb::CPU_CMN1_CFG_I2C_1V8:I2C_SDA,fb::MP5000=(AU1) ENDPNT,fb::S5000=SN65DSI84TPAPRQ1(SDA) ENDPNT | 0: NO_PULL | I2C_SDA
VO1_MAX96745_mb | CPU_CMN2_CFG_I2C_1V8:I2C_SCL | 127 | SSC_3 | I2C_SSC_QUP1, SSC_QUP1 | 1: OUT | 0: low |  | D5700(AU21) CPU_CMN2_CFG_I2C_1V8:I2C_SCL,B2B=10143S-100Y910(sb::X8950_87) sb::CPU_CMN2_CFG_I2C_1V8:I2C_SCL,sb::D8962=PCA9306-Q1(6) sb::CPU_CMN2_CFG_I2C_3V3:I2C_SCL,sb::MP1729=MP(1) ENDPNT,sb::MP8962=MP(1) ENDPNT,sb::R1736=0(1) sb::z06.Z07.SIGN001467,sb::D1720=LT8711UX-AU(CSCL) ENDPNT,B2B=10143S-100Y910(sb::X8950_87) sb::CPU_CMN2_CFG_I2C_1V8:I2C_SCL{#2},sb::R1848=0(1) sb::z06.Z08.SIGN001434,sb::D1821=MAX96781(MFP7/SCL_TX) ENDPNT,B2B=10143S-100Y910(sb::X8950_87) sb::CPU_CMN2_CFG_I2C_1V8:I2C_SCL{#3},sb::R8966=0(2) sb::z02.SIGN001149,sb::D8964=PCA9306-Q1(6) sb::CPU_USBHUB_I2C_3V3:I2C_SCL,sb::MP8966=MP(1) ENDPNT,sb::R8000=0(2) sb::z14.USB-H1-I2C_SCL,sb::D8000=USB82512(SCL/SMBCLK/) ENDPNT,sb::MP8001=MP(1) ENDPNT | 0: NO_PULL | I2C_SCL
VO1_MAX96745_mb | CPU_CMN2_CFG_I2C_1V8:I2C_SDA | 126 | SSC_2 | I2C_SSC_QUP1, SSC_QUP1 | 0: IO | 0: low |  | D5700(AT22) CPU_CMN2_CFG_I2C_1V8:I2C_SDA,B2B=10143S-100Y910(sb::X8950_85) sb::CPU_CMN2_CFG_I2C_1V8:I2C_SDA,sb::D8962=PCA9306-Q1(5) sb::CPU_CMN2_CFG_I2C_3V3:I2C_SDA,sb::MP1728=MP(1) ENDPNT,sb::MP8963=MP(1) ENDPNT,sb::R1735=0(1) sb::z06.Z07.SIGN001466,sb::D1720=LT8711UX-AU(CSDA) ENDPNT,B2B=10143S-100Y910(sb::X8950_85) sb::CPU_CMN2_CFG_I2C_1V8:I2C_SDA{#2},sb::R1847=0(1) sb::z06.Z08.SIGN001433,sb::D1821=MAX96781(MFP3/SDA_RX) ENDPNT,B2B=10143S-100Y910(sb::X8950_85) sb::CPU_CMN2_CFG_I2C_1V8:I2C_SDA{#3},sb::R8967=0(2) sb::z02.SIGN001150,sb::D8964=PCA9306-Q1(5) sb::CPU_USBHUB_I2C_3V3:I2C_SDA,sb::MP8967=MP(1) ENDPNT,sb::R8010=0(2) sb::z14.USB-H1-I2C_SDA,sb::D8000=USB82512(SDA/SMBDATA/) ENDPNT,sb::MP8002=MP(1) ENDPNT | 0: NO_PULL | I2C_SDA
VO1_MAX96745_mb | CPU_VO1_CTRL_1V8:CID_ERRSA6150_BOOTCFG_1V8:MD10 | 62 | GPIO_61 | BOOT | 1: OUT | 0: low |  | D5700(AN25) CPU_VI4_CTRL_1V8:RST_B,D5080=MAX9288(%PWDN%) ENDPNT | 0: NO_PULL | BOOT_CONFIG(10)
VO1_MAX96745_mb | CPU_VO1_CTRL_1V8:DP_HPD,SA6150_BOOTCFG_1V8:MD11 | 64 | GPIO_63 | GPIO | 1: OUT | 0: low |  | D5700(AR25) CPU_EXTDISPL_1V8:TD_PWR_E,B2B=10143S-100Y910(sb::X8950_23) sb::CPU_EXTDISPL_1V8:TD_PWR_E,sb::V1704=DTC114YE(3) sb::z06.SIGN001130,sb::R1707=680(1) sb::z06.SIGN001129,sb::V1703=BCX53-16(B) ENDPNT,sb::V1705=BAS21-03W(2) sb::z06.SIGN001127 | 0: NO_PULL | GPIO_63
VO1_MAX96745_mb | CPU_VO1_CTRL_1V8:GPIO_LOCK | 69 | GPIO_68 | GPIO | 0: IN | 0: low |  | D5700(AT28) CPU_VI4_CTRL_1V8:LOCK,D5080=MAX9288(LOCK) ENDPNT | 0: NO_PULL | GPIO_68
VO1_MAX96745_mb | CPU_VO1_CTRL_1V8:INT_B | 78 | GPIO_77 | GPIO | 0: IN | 0: low |  | D5700(AL1) CPU_VI4_CTRL_1V8:ERR_B,D5080=MAX9288(%ERR%) ENDPNT | 0: NO_PULL | GPIO_77
VO1_MAX96745_mb | CPU_VO1_CTRL_1V8:MID_ERR,SA6150_BOOTCFG_1V8:MD08 | 66 | GPIO_65 | GPIO | 1: OUT | 0: low |  | D5700(AT30) CPU_VI4_CTRL_1V8:BWS,D5080=MAX9288(BWS) ENDPNT | 0: NO_PULL | GPIO_65
VO1_MAX96745_mb | CPU_VO1_CTRL_1V8:RST_B,SA6150_BOOTCFG_1V8:MD09 | 68 | GPIO_67 | GPIO | 1: OUT | 0: low |  | D5700(AR27) CPU_VO1_DSILVDS_CTRL_1V8:EN,B2B=10144B-100A-GFN4(fb::X1000_38) fb::CPU_VO1_DSILVDS_CTRL_1V8:EN,fb::S5000=SN65DSI84TPAPRQ1(EN) ENDPNT | 0: NO_PULL | GPIO_67
VO1_MAX96745_mb | CPU_VO1_CTRL_1V8:TOUCH_B | 77 | GPIO_76 | WUP_GPIO | 0: IN | 0: low |  | D5700(AR3) CPU_DISP_CTRL_1V8:INDOUT,MP9973=MP(1) ENDPNT,B2B=10144B-100A-GFN4(fb::X1000_26) fb::CPU_DISP_CTRL_1V8:INDOUT,fb::X2000=04-6288-050-010-(A[0]) ENDPNT | 0: NO_PULL | WUP_GPIO_76
VO1_MAX96745_mb | CPU_VO1_DP:DP_AUX_P | 198 | DP_AUX_P | DP | 1: OUT | 0: low |  | D5700(AB34) CPU_VO02_DP:DP_AUX_P,B2B=10143S-100Y910(sb::X8950_17) sb::CPU_VO02_DP:DP_AUX_P,sb::C1747=100n(1) sb::z06.Z07.SIGN001414,sb::D1720=LT8711UX-AU(DRX_AUX+) ENDPNT,B2B=10143S-100Y910(sb::X8950_17) sb::CPU_VO02_DP:DP_AUX_P{#2},sb::R1731=0(1) sb::z06.Z07.SIGN001417,sb::D1720=LT8711UX-AU(DRX_DCAUX+) ENDPNT,B2B=10143S-100Y910(sb::X8950_17) sb::CPU_VO02_DP:DP_AUX_P{#3},sb::R1841=0(2) sb::z06.Z08.CPU_VO2_DP_AUX_P,sb::C1825=100n(1) sb::z06.Z08.SIGN001419,sb::D1821=MAX96781(AUXP) ENDPNT | 0: NO_PULL | DP_AUX_P
VO1_MAX96745_mb | CPU_VO1_DP:DP_TX0_N | 199 | DP_LANE0_M | DP | 1: OUT | 0: low |  | D5700(AB38) CPU_VO02_DP:DP_TX0_N,B2B=10143S-100Y910(sb::X8950_9) sb::CPU_VO02_DP:DP_TX0_N,sb::C1755=100n(1) sb::z06.Z07.SIGN001419,sb::D1720=LT8711UX-AU(B11R1-_D0-) ENDPNT,B2B=10143S-100Y910(sb::X8950_9) sb::CPU_VO02_DP:DP_TX0_N{#2},sb::C1844=100n(2) sb::z06.Z08.CPU_VO2_DP_TX0_N,sb::D1821=MAX96781(eRX0N) ENDPNT | 0: NO_PULL | DP_LANE0_M
VO1_MAX96745_mb | CPU_VO1_DP:DP_TX0_P | 200 | DP_LANE0_P | DP | 1: OUT | 0: low |  | D5700(AA39) CPU_VO02_DP:DP_TX0_P,B2B=10143S-100Y910(sb::X8950_11) sb::CPU_VO02_DP:DP_TX0_P,sb::C1756=100n(1) sb::z06.Z07.SIGN001418,sb::D1720=LT8711UX-AU(B10R1-_D0+) ENDPNT,B2B=10143S-100Y910(sb::X8950_11) sb::CPU_VO02_DP:DP_TX0_P{#2},sb::C1845=100n(2) sb::z06.Z08.CPU_VO2_DP_TX0_P,sb::D1821=MAX96781(eRX0P) ENDPNT | 0: NO_PULL | DP_LANE0_P
VO1_MAX96745_mb | CPU_VO1_DP:DP_TX1_N | 201 | DP_LANE1_M | DP | 1: OUT | 0: low |  | D5700(AD38) CPU_VO02_DP:DP_TX1_N,B2B=10143S-100Y910(sb::X8950_3) sb::CPU_VO02_DP:DP_TX1_N,sb::C1753=100n(1) sb::z06.Z07.SIGN001421,sb::D1720=LT8711UX-AU(A3T1-_D1-) ENDPNT,B2B=10143S-100Y910(sb::X8950_3) sb::CPU_VO02_DP:DP_TX1_N{#2},sb::C1842=100n(2) sb::z06.Z08.CPU_VO2_DP_TX1_N,sb::D1821=MAX96781(eRX1N) ENDPNT | 0: NO_PULL | DP_LANE1_M
VO1_MAX96745_mb | CPU_VO1_DP:DP_TX1_P | 202 | DP_LANE1_P | DP | 1: OUT | 0: low |  | D5700(AC39) CPU_VO02_DP:DP_TX1_P,B2B=10143S-100Y910(sb::X8950_5) sb::CPU_VO02_DP:DP_TX1_P,sb::C1754=100n(1) sb::z06.Z07.SIGN001420,sb::D1720=LT8711UX-AU(A2T1+_D1+) ENDPNT,B2B=10143S-100Y910(sb::X8950_5) sb::CPU_VO02_DP:DP_TX1_P{#2},sb::C1843=100n(2) sb::z06.Z08.CPU_VO2_DP_TX1_P,sb::D1821=MAX96781(eRX1P) ENDPNT | 0: NO_PULL | DP_LANE1_P
VO1_MAX96745_mb | CPU_VO1_DP:DP_TX2_N | 204 | DP_LANE2_P | DP | 0: IN | 0: low |  |  | 0: NO_PULL | DP_LANE2_P
VO1_MAX96745_mb | CPU_VO1_DP:DP_TX2_P | 203 | DP_LANE2_M | DP | 0: IN | 0: low |  |  | 0: NO_PULL | DP_LANE2_M
VO1_MAX96745_mb | CPU_VO1_DP:DP_TX3_N | 206 | DP_LANE3_P | DP | 0: IN | 0: low |  |  | 0: NO_PULL | DP_LANE3_P
VO1_MAX96745_mb | CPU_VO1_DP:DP_TX3_P | 205 | DP_LANE3_M | DP | 0: IN | 0: low |  |  | 0: NO_PULL | DP_LANE3_M
VO1_MAX96745_mb | CPU_VO1_PT1_I2C_1V8:I2C_SCL | 125 | SSC_1 | I2C_SSC_QUP0, SSC_QUP0 | 1: OUT | 0: low |  | D5700(AR23) CPU_VO2_PT_I2C_1V8:I2C_SCL,B2B=10143S-100Y910(sb::X8950_93) sb::CPU_VO2_PT_I2C_1V8:I2C_SCL,sb::R1845=0(2) sb::z06.Z08.SIGN001431,sb::D1821=MAX96781(MFP18) ENDPNT | 0: NO_PULL | I2C_SCL
VO1_MAX96745_mb | CPU_VO1_PT1_I2C_1V8:I2C_SDA | 124 | SSC_0 | I2C_SSC_QUP0, SSC_QUP0 | 0: IO | 0: low |  | D5700(AP24) CPU_VO2_PT_I2C_1V8:I2C_SDA,B2B=10143S-100Y910(sb::X8950_91) sb::CPU_VO2_PT_I2C_1V8:I2C_SDA,sb::R1846=0(2) sb::z06.Z08.SIGN001432,sb::D1821=MAX96781(MFP17) ENDPNT | 0: NO_PULL | I2C_SDA
VO1_MAX96745_mb | CPU_VO2_DP:DP_AUX_N | 197 | DP_AUX_N | DP | 1: OUT | 0: low |  | D5700(AC33) CPU_VO02_DP:DP_AUX_N,B2B=10143S-100Y910(sb::X8950_15) sb::CPU_VO02_DP:DP_AUX_N,sb::C1720=100n(1) sb::z06.Z07.SIGN001415,sb::D1720=LT8711UX-AU(DRX_AUX-) ENDPNT,B2B=10143S-100Y910(sb::X8950_15) sb::CPU_VO02_DP:DP_AUX_N{#2},sb::R1730=0(1) sb::z06.Z07.SIGN001416,sb::D1720=LT8711UX-AU(DRX_DCAUX-) ENDPNT,B2B=10143S-100Y910(sb::X8950_15) sb::CPU_VO02_DP:DP_AUX_N{#3},sb::R1840=0(2) sb::z06.Z08.CPU_VO2_DP_AUX_N,sb::C1828=100n(1) sb::z06.Z08.SIGN001409,sb::D1821=MAX96781(AUXN) ENDPNT | 0: NO_PULL | DP_AUX_N
Note on B11: Sample: A0 (NOK) - Missing path description information in BBLib !
Note on B12: Sample: A0 (NOK) - Missing path description information in BBLib !
Note on B13: Sample: A0 (NOK) - Missing path description information in BBLib !
Note on B14: Sample: A0 (NOK) - Missing path description information in BBLib !
Note on B15: Sample: A0 (NOK) - Missing path description information in BBLib !
Note on B16: Sample: A0 (NOK) - Missing path description information in BBLib !
Note on B17: Sample: A0 (NOK) - Missing path description information in BBLib !
Note on B18: Sample: A0 (NOK) - Missing path description information in BBLib !
Note on B19: Sample: A0 (NOK) - Missing path description information in BBLib !
Note on B20: Sample: A0 (FAIL) BBLib needs fix. Unknown signal found: CPU_BTWLAN_CTRL_1V8:SLEEP_CLK,CPU_PMIC_CTRL_1V8:SLEEP_CLK(BTWLAN_fb)
Note on B21: Sample: A0 (NOK) - Missing path description information in BBLib !
Note on B22: Sample: A0 (NOK) - Missing path description information in BBLib !
Note on B23: Sample: A0 (NOK) - Missing path description information in BBLib !
Note on B24: Sample: A0 (NOK) - Missing path description information in BBLib !
Note on B25: Sample: A0 (NOK) - Missing path description information in BBLib !
Note on B26: Sample: A0 (NOK) - Missing path description information in BBLib !
Note on B27: Sample: A0 (NOK) - Missing path description information in BBLib !
Note on B28: Sample: A0 (NOK) - Missing path description information in BBLib !
Note on B29: Sample: A0 (NOK) - Missing path description information in BBLib !
Note on B30: Sample: A0 (NOK) - Missing path description information in BBLib !
Note on B31: Sample: A0 (NOK) - Missing path description information in BBLib !
Note on B32: Sample: A0 (NOK) - Missing path description information in BBLib !
Note on B33: Sample: A0 (NOK) - Missing path description information in BBLib !
Note on B34: Sample: A0 (FAIL) BBLib needs fix. Unknown signal found: CPU_WLAN_PCIE_CTRL_1V8:NRESET_B,SCC_CPU_BOOT_1V8:CPU_FORCE_USB, SA6150_BOOTCFG_1V8:FORCE_USB(BTWLAN_fb)
Note on B35: Sample: A0 (NOK) - Missing path description information in BBLib !
Note on B66: Sample: A0 (FAIL) BBLib needs fix. Unknown signal found: CPU_DISP_CTRL_1V8:BIST(DISP_CTRL)
Note on B67: Sample: A0 (FAIL) BBLib needs fix. Unknown signal found: CPU_DISP_CTRL_1V8:BL_LED_EN(DISP_CTRL)
Note on B68: Sample: A0 (FAIL) BBLib needs fix. Unknown signal found: CPU_DISP_CTRL_1V8:GRB(DISP_CTRL)
Note on B69: Sample: A0 (FAIL) BBLib needs fix. Unknown signal found: CPU_DISP_CTRL_1V8:INDOUT(DISP_CTRL)
Note on B70: Sample: A0 (FAIL) BBLib needs fix. Unknown signal found: CPU_DISP_CTRL_1V8:STBYB(DISP_CTRL)
Note on B572: Sample: A0 (FAIL) BBLib needs fix. Unknown signal found: CPU_EXTDISPL_1V8:TD_PWR_E,SA6150_BOOTCFG_1V8:MD11(SA6150_HW)
Note on B575: Sample: A0 (FAIL) BBLib needs fix. Unknown signal found: CPU_MUX_VI67_CTRL_1V8:SEL2,SA6150_BOOTCFG_1V8:MD04(SA6150_HW)
Note on B581: Sample: A0 (FAIL) BBLib needs fix. Unknown signal found: CPU_VI4_CTRL_1V8:BWS,SA6150_BOOTCFG_1V8:MD08(SA6150_HW)
Note on B582: Sample: A0 (FAIL) BBLib needs fix. Unknown signal found: CPU_VI4_CTRL_1V8:RST_B,SA6150_BOOTCFG_1V8:MD10(SA6150_HW)
Note on B583: Sample: A0 (FAIL) BBLib needs fix. Unknown signal found: CPU_VO1_DSILVDS_CTRL_1V8:EN,SA6150_BOOTCFG_1V8:MD09(SA6150_HW)
Note on B698: Sample: A0 (FAIL) BBLib needs fix. Unknown signal found: CPU_EXTDISPL_1V8:TD_PWR_E,SA6150_BOOTCFG_1V8:MD11(VEHICLE_IO)
Note on B711: Sample: A0 (FAIL) BBLib needs fix. Unknown signal found: (Unused DP)
Note on B716: Sample: Suzuki_DA3_9444h02 (NOK) - Missing path description information in BBLib !
Note on B717: Sample: Suzuki_DA3_9444h02 (NOK) - Missing path description information in BBLib !
Note on B718: Sample: Suzuki_DA3_9444h02 (NOK) - Missing path description information in BBLib !
Note on B719: Sample: Suzuki_DA3_9444h02 (NOK) - Missing path description information in BBLib !
Note on B720: Sample: Suzuki_DA3_9444h02 (NOK) - Missing path description information in BBLib !
Note on B721: Sample: Suzuki_DA3_9444h02 (NOK) - Missing path description information in BBLib !
Note on B722: Sample: Suzuki_DA3_9444h02 (NOK) - Missing path description information in BBLib !
Note on B723: Sample: Suzuki_DA3_9444h02 (NOK) - Missing path description information in BBLib !
Note on B724: Sample: Suzuki_DA3_9444h02 (NOK) - Missing path description information in BBLib !
Note on B725: Sample: Suzuki_DA3_9444h02 (NOK) - Missing path description information in BBLib !
Note on B726: Sample: Suzuki_DA3_9444h02 (NOK) - Missing path description information in BBLib !
Note on B727: Sample: Suzuki_DA3_9444h02 (NOK) - Missing path description information in BBLib !
Note on B728: Sample: Suzuki_DA3_9444h02 (NOK) - Missing path description information in BBLib !
Note on B729: Sample: Suzuki_DA3_9444h02 (NOK) - Missing path description information in BBLib !
Note on B730: Sample: Suzuki_DA3_9444h02 (NOK) - Missing path description information in BBLib !
Note on B731: Sample: Suzuki_DA3_9444h02 (NOK) - Missing path description information in BBLib !
Note on B732: Sample: Suzuki_DA3_9444h02 (NOK) - Missing path description information in BBLib !
Note on B733: Sample: Suzuki_DA3_9444h02 (NOK) - Missing path description information in BBLib !
Note on B734: Sample: Suzuki_DA3_9444h02 (NOK) - Missing path description information in BBLib !
Note on B735: Sample: Suzuki_DA3_9444h02 (NOK) - Missing path description information in BBLib !
Note on B737: Sample: Suzuki_DA3_9444h02 (NOK) - Missing path description information in BBLib !
Note on B738: Sample: Suzuki_DA3_9444h02 (NOK) - Missing path description information in BBLib !
Note on B739: Sample: Suzuki_DA3_9444h02 (NOK) - Missing path description information in BBLib !
Note on B740: Sample: Suzuki_DA3_9444h02 (NOK) - Missing path description information in BBLib !
Note on B741: Sample: Suzuki_DA3_9444h02 (FAIL) BBLib needs fix. Unknown signal found: CPU_VO1_CTRL_1V8:CID_ERRSA6150_BOOTCFG_1V8:MD10(VO1_MAX96745_mb)
Note on B742: Sample: Suzuki_DA3_9444h02 (FAIL) BBLib needs fix. Unknown signal found: CPU_VO1_CTRL_1V8:DP_HPD,SA6150_BOOTCFG_1V8:MD11(VO1_MAX96745_mb)
Note on B743: Sample: Suzuki_DA3_9444h02 (NOK) - Missing path description information in BBLib !
Note on B744: Sample: Suzuki_DA3_9444h02 (NOK) - Missing path description information in BBLib !
Note on B745: Sample: Suzuki_DA3_9444h02 (FAIL) BBLib needs fix. Unknown signal found: CPU_VO1_CTRL_1V8:MID_ERR,SA6150_BOOTCFG_1V8:MD08(VO1_MAX96745_mb)
Note on B746: Sample: Suzuki_DA3_9444h02 (FAIL) BBLib needs fix. Unknown signal found: CPU_VO1_CTRL_1V8:RST_B,SA6150_BOOTCFG_1V8:MD09(VO1_MAX96745_mb)
Note on B747: Sample: Suzuki_DA3_9444h02 (NOK) - Missing path description information in BBLib !
Note on B748: Sample: Suzuki_DA3_9444h02 (NOK) - Missing path description information in BBLib !
Note on B749: Sample: Suzuki_DA3_9444h02 (NOK) - Missing path description information in BBLib !
Note on B750: Sample: Suzuki_DA3_9444h02 (NOK) - Missing path description information in BBLib !
Note on B751: Sample: Suzuki_DA3_9444h02 (NOK) - Missing path description information in BBLib !
Note on B752: Sample: Suzuki_DA3_9444h02 (NOK) - Missing path description information in BBLib !
Note on B753: Sample: Suzuki_DA3_9444h02 (NOK) - Missing path description information in BBLib !
Note on B754: Sample: Suzuki_DA3_9444h02 (NOK) - Missing path description information in BBLib !
Note on B755: Sample: Suzuki_DA3_9444h02 (NOK) - Missing path description information in BBLib !
Note on B756: Sample: Suzuki_DA3_9444h02 (NOK) - Missing path description information in BBLib !
Note on B757: Sample: Suzuki_DA3_9444h02 (NOK) - Missing path description information in BBLib !
Note on B758: Sample: Suzuki_DA3_9444h02 (NOK) - Missing path description information in BBLib !
Note on B759: Sample: Suzuki_DA3_9444h02 (FAIL) BBLib needs fix. Unknown signal found: CPU_VO2_DP:DP_AUX_N(VO1_MAX96745_mb)