## PIP_CFG (hidden)
Name | SW Upgrade Mode (UPDATE, KEEP previous value) | Len | Value
vbaVersion | UPDATE | 1 | V1.16.02
vbaUpgradeMessage | UPDATE | 1 | createPathTree(): power nets, which are directly connected to the device are shown in imported path column instead of imported termination. In order to allow power checking as well. hsiCommaSplit(): robustness improvement
hsiDEBUG | KEEP | 1 | on | hsiDBGDump
vbaPath | KEEP | 1 | https://sites.inside-share2.bosch.com/sites/104697/Documents/Design Methodology and Tools/10_PIPTool (PinMux table)/vbaPackages/vbaV1.16.02_package.xlsm
PowerNets | KEEP | 8 | *GND* | *VSS* | *VDD* | *VCC* | PWR:* | PWR_MAIN:* | PWR_EXT:* | *U18S_BTWLAN | *U140* | *U2V95* | *U25* | *U11* | *U50* | *U140* | *U1V25* | *U0V9* | *U0V95S* | *U1V35S* | *U18R* | *U33R* | *U19S*
v850ImportID | KEEP | 1 | Pin ID
ImportDG | UPDATE | 16 | SA8155SIP Ball ID (SA8155P) | D5700 | netlistB2BConnector.xlsx::netlistInterface::C:\Users\hao2hi\Documents\work\20_HWProjects\00_Gen5_Projects\Info4\10_PinMux\Netlists\MID_B3\netlistB2BConnector.xlsx | Gen5 Signal Name | PIP_SAPBypassLib.xlsx::BypassLib::https://sites.inside-share2.bosch.com/sites/104697/Documents/Design Methodology and Tools/10_PIPTool (PinMux table)/AdditionalFiles/PIP_SAPBypassLib.xlsx | TRUE | Database | CCS20 | Imported Schematic Signal Name | Imported External Termination |  |  | TRUE | FALSE | TRUE | NOPREFIX=>NetList_5348h01_CCS20QC_work_LZ_210617_1111.xlsx::NetList_5348h01_CCS20QC_work_LZ::C:\Users\hao2hi\Documents\30_HWProjects\00_Gen5_Projects\Nissan-CCS20(QTI+Aurix)\Netlist\NetList_5348h01_CCS20QC_work_LZ_210617_1111.xlsx | NOPREFIX=>netlist_ICU_4409h01_20201205.xlsx::netlist_ICU_4409h01_20201205::C:\Users\hao2hi\Documents\work\10_HWPlatform\00_HWPlatformTools\00_PIP(ProcessorInterfacePlanner)\11_VBA_work\vbaV1.14.01(importCheck)\netlist_ICU_4409h01_20201205.xlsx
CmpNetPath | KEEP | 9 | Database | FALSE | D5700* | A1_SA8195SIP | CmpPaths | A1_SA8195SIP | NEW Imported Schematic Signal Name | A1_SA8195SIP | Imported Schematic Signal Name
ProtectMode | KEEP | 1 | off
RuleMappingSheet | KEEP | 2 | Check | PltfrmRuleMapping
PAL_Config | UPDATE | 2 | pfChecked | pipMode
PAL_Devices | KEEP | 1 | D5700::Nissan_CCS20_SA8155PSIP_PinMux.xlsm::Database::CCS20::SA8155SIP Ball ID (SA8155P)::SA8155SIP Ball Name (SA8155P)::Gen5 Signal Name::filterChecked::Changes to previous SB::*db016*::https://sites.inside-share2.bosch.com/sites/151643/Documents/20.Electronics/04.Work_Products/21_HW_SW_Interface_Description/Nissan_CCS20_SA8155PSIP_PinMux.xlsm | D8630::ICU_CPLD_PinMux.xlsm::Database::ICU_A0::Ball ID (CPLD 5M570TQFP100)::Ball Name (CPLD 5M570TQFP100)::Gen4 Signal Name::filterNotChecked::_PARA_ROW::::C:\Users\hao2hi\Documents\work\20_HWProjects\00_Gen5_Projects\Cartridge(SA8155)\HSI_Interface_Specification\00_PinMux\ICU_CPLD_PinMux.xlsm | D5700::ICU_SA8155SIP_PinMux.xlsm::Database::ICU_A0::SA8195SIP Ball ID (SA8155P)::SA8195SIP Ball Name (SA8155P)::Gen5 Signal Name::filterNotChecked::_PARA_ROW::::C:\Users\hao2hi\Documents\work\20_HWProjects\00_Gen5_Projects\Cartridge(SA8155)\HSI_Interface_Specification\00_PinMux\ICU_SA8155SIP_PinMux.xlsm
PAL_HSI | KEEP | 5 | POC_Nessy2_Local_BBLib_Sheet.xlsm::LocalBB::https://sites.inside-share.bosch.com/sites/092075/Documents/20.Electronics/02_Nessy2.0_Aspire2/21_HW_SW_Interface_Description/POC_Nessy2_Local_BBLib_Sheet.xlsm | BASE_HSI_BBLib_Sheet_AUDIOTUNER.xlsm::Base HSI BB Library Audio::Base HSI BB Library Tuner::https://sites.inside-share2.bosch.com/sites/104697/Documents/Building Block Library (BBLib)/BASE HSI BBLib/BASE_HSI_BBLib_Sheet_AUDIOTUNER.xlsm | BASE_HSI_BBLib_Sheet_MISC.xlsm::Base HSI BB Library PROC::Base HSI BB Library MEM::Base HSI BB Library OTHERS::https://sites.inside-share2.bosch.com/sites/104697/Documents/Building Block Library (BBLib)/BASE HSI BBLib/BASE_HSI_BBLib_Sheet_MISC.xlsm | BASE_HSI_BBLib_Sheet_NETWORKING.xlsm::Base HSI BB Library NETWORKING::https://sites.inside-share2.bosch.com/sites/104697/Documents/Building Block Library (BBLib)/BASE HSI BBLib/BASE_HSI_BBLib_Sheet_NETWORKING.xlsm | BASE_HSI_BBLib_Sheet_VIDEO.xlsm::Base HSI BB Library TI VIDEO ::Base HSI BBLibrary MAX VIDEO::https://sites.inside-share2.bosch.com/sites/104697/Documents/Building Block Library (BBLib)/BASE HSI BBLib/BASE_HSI_BBLib_Sheet_VIDEO.xlsm
PAL_Netlist | KEEP | 2 | NetList_5348h01_CCS20QC_work_OH_20210507_1913.xlsx::NetList_5348h01_CCS20QC_work_OH::C:\Users\hao2hi\Documents\30_HWProjects\00_Gen5_Projects\Nissan-CCS20(QTI+Aurix)\Netlist\NetList_5348h01_CCS20QC_work_OH_20210507_1913.xlsx | Checked
PAL_Input_Files | KEEP | 1 | https://sites.inside-share2.bosch.com/sites/104697/Documents/Design Methodology and Tools/10_PIPTool (PinMux table)/internal/PAL_test.txt | C:\Users\hao2hi\Documents\20_HWPlatform\00_HWPlatformTools\00_PIP(ProcessorInterfacePlanner)\11_VBA_work\vbaV1.14.04(readinPAL)\PAL_test2.txt
HSI_BBLib | KEEP | 5 | Nissan_CCS20_Local_BBLib_Sheet.xlsm::CCS20LocalBB::https://sites.inside-share2.bosch.com/sites/151643/Documents/20.Electronics/04.Work_Products/21_HW_SW_Interface_Description/Nissan_CCS20_Local_BBLib_Sheet.xlsm | BASE_HSI_BBLib_Sheet_AUDIOTUNER.xlsm::Base HSI BB Library Audio::Base HSI BB Library Tuner::https://sites.inside-share2.bosch.com/sites/104697/Documents/Building Block Library (BBLib)/BASE HSI BBLib/BASE_HSI_BBLib_Sheet_AUDIOTUNER.xlsm | BASE_HSI_BBLib_Sheet_MISC.xlsm::Base HSI BB Library PROC::Base HSI BB Library MEM::Base HSI BB Library OTHERS::https://sites.inside-share2.bosch.com/sites/104697/Documents/Building Block Library (BBLib)/BASE HSI BBLib/BASE_HSI_BBLib_Sheet_MISC.xlsm | BASE_HSI_BBLib_Sheet_NETWORKING.xlsm::Base HSI BB Library NETWORKING::https://sites.inside-share2.bosch.com/sites/104697/Documents/Building Block Library (BBLib)/BASE HSI BBLib/BASE_HSI_BBLib_Sheet_NETWORKING.xlsm | BASE_HSI_BBLib_Sheet_VIDEO.xlsm::Base HSI BB Library TI VIDEO ::Base HSI BBLibrary MAX VIDEO::https://sites.inside-share2.bosch.com/sites/104697/Documents/Building Block Library (BBLib)/BASE HSI BBLib/BASE_HSI_BBLib_Sheet_VIDEO.xlsm
PMSetting | KEEP | 1 | PinMux Setting
PMSignalName | KEEP | 1 | PinMuxed Name
HWRegCfg | KEEP | 5 | IORegSettings | 2 | 6 | 8
HWRegSamplePara | KEEP | 4 | RegSetting | RegSettingHEX | TM Format | Linux Format
GPIORegisterMap | KEEP | 2 | Direction -> REG_GPIO_OE | ResetValue -> REG_GPIO_IN_OUT
PADRegisterMap | KEEP | 2 | IO_GPIO_PULL -> REG_IO_GPIO_PULL | IO_DRV_STRENGTH -> REG_IO_DRV_STRENGTH
PMRegisterMap | KEEP | 16 | 1 -> RegSetting1 | 2 -> RegSetting2 | 3 -> RegSetting3 | 4 -> RegSetting4 | 5 -> RegSetting5 | 6 -> RegSetting6 | 7 -> RegSetting7 | Q1 -> RegSettingQUP1 | Q2 -> RegSettingQUP2 | Q3 ->RegSettingQUP3 | Q4 ->RegSettingQUP4 | Q5 -> RegSettingQUP5 | Q6 -> RegSettingQUP6 | Q7 -> RegSettingQUP7 | Q8 -> RegSettingQUP8 | EGPIO->RegSetttingEGPIO | u3 -> USIRegSetting3 | u4 -> USIRegSetting4 | u5 -> USIRegSetting5 | u6 -> USIRegSetting6 | u7 -> USIRegSetting7 | u8 -> USIRegSetting8 | Q8 -> RegSettingQUP8 | EGPIO->RegSetttingEGPIO | u3 -> USIRegSetting3 | u4 -> USIRegSetting4 | u5 -> USIRegSetting5 | u6 -> USIRegSetting6 | u7 -> USIRegSetting7 | u8 -> USIRegSetting8
VerbosityLevel | UPDATE | 5 | FAILURE | ERROR | WARNING | NOTE | DEBUG
msgVerbosity | KEEP | 1 | 2
BalloutCfg | UPDATE | 14 | Database | CCS20 | SA8155SIP Ball ID (SA8155P) | SA8155SIP Ball Name (SA8155P) | 25 | 25 | CW | SA8155SIP Ball Name (SA8155P) | T | F | T | F | F | F
v850maxRegList | UPDATE | 1 | 120
v850maxGPIORegList | UPDATE | 1 | 34
maxRegList | UPDATE | 1 | 615
maxGPIORegList | UPDATE | 1 | 64
balloutColor | KEEP | 57 | 255;255;171;0 | 255;255;3;0 | 255;171;255;0 | 255;171;171;0 | 255;171;3;0 | 255;87;255;0 | 255;87;171;0 | 255;87;87;255 | 255;87;3;0 | 255;3;255;255 | 255;3;171;255 | 255;3;87;255 | 255;3;3;255 | 171;255;171;0 | 171;255;87;0 | 171;255;3;0 | 171;171;255;0 | 171;171;171;0 | 171;171;87;255 | 171;171;3;0 | 171;87;255;0 | 171;87;171;255 | 171;87;87;255 | 171;87;3;255 | 171;3;255;255 | 171;3;171;255 | 171;3;87;255 | 171;3;3;255 | 87;255;255;0 | 87;255;171;0 | 87;255;3;0 | 87;171;255;0 | 87;171;171;0 | 87;171;87;0 | 87;171;3;255 | 87;87;255;255 | 87;87;171;255 | 87;87;87;255 | 87;87;3;255 | 87;3;255;255 | 87;3;171;255 | 87;3;3;255 | 3;255;255;0 | 3;255;171;0 | 3;255;87;0 | 3;255;3;0 | 3;171;255;0 | 3;171;171;255 | 3;171;87;255 | 3;171;3;255 | 3;87;255;255 | 3;87;171;255 | 3;87;87;255 | 3;87;3;255 | 3;3;255;255 | 3;3;171;255 | 3;3;87;255
VBACRC32NAME | UPDATE | 43 | DieseArbeitsmappe | DatabaseModule_008 | frmAddNewSb | frmEditCellContent | frmImportParameter1 | frmImportParameter2 | frmNewBallout | frmIOMUXSetting | SearchRequestModule_007 | frmCheckCompliance | frmImportFromSD | ml_005 | frmValidateIOMuxSettings | frmSelectSheet4RuleCheck | frmCheckPlausibility | frmStandardSearchRequest | Tabelle9 | CheckCompliance_007 | Tabelle91 | SpecificFunctions_iMX6_011 | SystemDesignerImportModule_008 | APPMain_013 | Tabelle2 | CommonProcSpecific_001 | SpecificFunctions_RCar3_004 | SpecificFunctions_V850_FJ4_008 | SpecificFunctions_CCCube_001 | SpecificFunctions_APLI_001 | Tabelle1 | Tabelle14 | frmCmpNetPaths | frmCreateFTSHeader | SpecificFunctions_CPLD | Tabelle6 | SpecificFunctions_Aurix | Tabelle7 | Tabelle19 | Tabelle24 | Tabelle12 | Tabelle3 | Tabelle16 | Tabelle4 | Tabelle5
VBACRC32VAL | UPDATE | 43 | -492656745 | 935152827 | 232045293 | 1758660634 | -983725299 | 783202389 | 1219013941 | -248195380 | 1605436968 | -866033733 | 374331408 | 63159865 | 911858675 | -1043433382 | -1321400459 | 1056952675 | -461835996 | -1325017490 | 0 | -1975573506 | -927252320 | 600740237 | 0 | -2103769624 | 1776632456 | 369905916 | 671300859 | 307324960 | 0 | 655824432 | -757968622 | -184980650 | -1316643769 | 0 | -463565467 | -461835996 | 0 | 0 | 0 | 0 | 655824432 | 0 | 0
FTSCfg | UPDATE | 6 | Database | SA8155SIP Ball ID (SA8155P) | PinMuxed Name | Gen5 Signal Name | Direction | OperatingSystem/Domains
Procs2GrpsMap | UPDATE | 16 | AURIX_TC* -> TC-ALLPORTS, TC-ALLINPORTS, TC-ALLOUTPORTS, TC-SCRPORTS | V850* -> V850-ALLPORTS | CCC-D* -> CCC-ALLPORTS | RCAR*M3*, RCAR*H3* -> RCAR3-ALLPORTS | APL*, GR -> APL-ALLPORTS | IMX6* -> IMX6-ALLPORTS | RCAR*E3 -> E3-ALLPORTS | SA81* -> SA-ALLPORTS, SA-QUPPORTS | NXP* -> NXP-ALLPORTS | SA61* -> SA-ALLPORTS, SA61-QUPPORTS | RH850* -> RH850-ALLPORTS | CPLD*5M570* -> 5M570-ALLPORTS | EAV9* -> EAV9-ALLPORTS | J7*,TDA4A*-> J7-ALLPORTS | S32*->S32-ALLPORTS | SA82* -> SA82-ALLPORTS, SA82-QUPPORTS
TC-SCRPORTS | UPDATE | 11 | SCR_PortGPIO | SCR_PortIN0 | SCR_PortIN1 | SCR_PortIN2 | SCR_PortIN3 | SCR_PortIN4 | SCR_PortIN5 | SCR_PortIN6 | SCR_PortALT1 | SCR_PortALT2 | SCR_PortALT3
TC-ALLPORTS | UPDATE | 28 | PortGPIO | PortIN0 | PortIN1 | PortIN2 | PortIN3 | PortIN4 | PortIN5 | PortIN6 | PortIN7 | PortIN8 | PortIN9 | PortIN10 | PortIN11 | PortIN12 | PortIN13 | PortIN14 | PortOUT0 | PortOUT1 | PortOUT2 | PortOUT3 | PortOUT4 | PortOUT5 | PortOUT6 | PortOUT7 | PortOUTSpecial0 | PortOUTSpecial1 | PortOUTSpecial2 | PortOUTSpecial3
TC-ALLINPORTS | UPDATE | 16 | PortGPIO | PortIN0 | PortIN1 | PortIN2 | PortIN3 | PortIN4 | PortIN5 | PortIN6 | PortIN7 | PortIN8 | PortIN9 | PortIN10 | PortIN11 | PortIN12 | PortIN13 | PortIN14
TC-ALLOUTPORTS | UPDATE | 12 | PortOUT0 | PortOUT1 | PortOUT2 | PortOUT3 | PortOUT4 | PortOUT5 | PortOUT6 | PortOUT7 | PortOUTSpecial0 | PortOUTSpecial1 | PortOUTSpecial2 | PortOUTSpecial3
IMX6-ALLPORTS | UPDATE | 10 | Port0 | Port1 | Port2 | Port3 | Port4 | Port5 | Port6 | Port7 | Port8 | Port9
V850-ALLPORTS | UPDATE | 10 | Port0 | Port1IN | Port2OUT | Port3IN | Port4OUT | Port5IN | Port6OUT | Port7IN | Port8OUT | SpecialFunction
CCC-ALLPORTS | UPDATE | 10 | Port0 | Port1IN | Port2OUT | Port3IN | Port4OUT | Port5IN | Port6OUT | Port7IN | Port8OUT | SpecialFunction
RCAR3-ALLPORTS | UPDATE | 13 | PortGPIO | Port0 | Port1 | Port2 | Port3 | Port4 | Port5 | Port6 | Port7 | Port8 | Port9 | Port10 | Port11
E3-ALLPORTS | UPDATE | 8 | PortGPIO | Port0 | Port1 | Port2 | Port3 | Port4 | Port5 | Port6
APL-ALLPORTS | UPDATE | 7 | PortGPIO | Port0 | Port1 | Port2 | Port3 | Port4 | Port5
SA-ALLPORTS | UPDATE | 8 | PortEGPIO | Port1 | Port2 | Port3 | Port4 | Port5 | Port6 | Port7
SA-QUPPORTS | UPDATE | 7 | QUPPort1 | QUPPort2 | QUPPort3 | QUPPort4 | QUPPort5 | QUPPort6 | QUPPort7
NXP-ALLPORTS | UPDATE | 4 | Port1 | Port1 Port1IN Port1IN Port0 Port0 Port0 Port1: Port2; Port2 Port2OUT Port2OUT Port1 Port1 Port1 Port2: Port3; Port3 Port3IN Port3IN Port2 Port2 Port2 Port3: Port4
SA61-QUPPORTS | UPDATE | 8 | QUPPort1 | QUPPort2 | QUPPort3 | QUPPort4 | QUPPort5 | QUPPort6 | QUPPort7 | QUPPort8
RH850-ALLPORTS | UPDATE | 17 | Port0 | Port1IN | Port2OUT | Port3IN | Port4OUT | Port5IN | Port6OUT | Port7IN | Port8OUT | Port9IN | Port10OUT | Port11IN | Port12OUT | Port13IN | Port14OUT | Port15IN | SpecialFunction
5M570-ALLPORTS | UPDATE | 17: 1; Port0: Port0
EAV9-ALLPORTS | UPDATE | 13 | PortGPIO | Port1 | Port2 | Port3 | Port4 | USIPort1 | USIPort2 | USIPort3 | USIPort4 | USIPort5 | USIPort6 | USIPort7 | USIPort8
J7-ALLPORTS | UPDATE | 16 | Port0 | Port1 | Port2 | Port3 | Port4 | Port5 | Port6 | Port7 | Port8 | Port9 | Port10 | Port11 | Port12 | Port13 | Port14 | Port15
S32-ALLPORTS | UPDATE | 16 | PortGPIO | Port1 | Port2 | Port3 | Port4 | Port5 | Port6 | Port7 | Port8 | Port9 | Port10 | Port11 | Port12 | Port13 | Port14 | Port15
SA82-ALLPORTS | UPDATE | 7 | Port1 | Port2 | Port3 | Port4 | Port5 | Port6 | PortEGPIO
SA82-QUPPORTS | UPDATE | 6 | QUPPort1 | QUPPort2 | QUPPort3 | QUPPort4 | QUPPort5 | QUPPort6
Note on A11: coll(0): Check enables pltfrm checking coll(1): speifies sheet Name
Note on A18: e.g. PinMux Setting
Note on A19: e.g. PinMuxed Name
Note on D20: Sheet name of HWRegSetting
Note on E20: header row of ioRegSettings sheet
Note on F20: column which contains reset value(int format !)
Note on G20: Start offset

## QUPs
Modify Worksheet | Database | Interface | Nissan_CCS20_SA8155PSIP_PinMux.xlsm | 2021-06-15 13:57
Interface | ID (SA8155P) | QUPPort1 (PinMuxQ1) | QUPPort2 (PinMuxQ2) | QUPPort3 (PinMuxQ3) | QUPPort4 (PinMuxQ4) | QUPPort5 (PinMuxQ5) | QUPPort6 (PinMuxQ6) | QUPPort7 (PinMuxQ7) | PinMuxed Name (CCS20) | Selected Interface (CCS20) | Gen5 Signal Name (CCS20) | Interface Group (CCS20)
QUP0 | 1 | UART_CTS | I2C_SDA | SPI-M_MISO | SPI-S_MOSI |  |  |  | SPI-M_MISO | SPI-M_QUP0, QUP0 | CPU_GYRO_SPI_1V8:SPI_MISO | CPU_ACCGYRO
QUP0 | 2 | UART_RFR | I2C_SCL | SPI-M_MOSI | SPI-S_MISO |  |  |  | SPI-M_MOSI | SPI-M_QUP0, QUP0 | CPU_GYRO_SPI_1V8:SPI_MOSI | CPU_ACCGYRO
QUP0 | 3 | UART_Tx | SPI-M_SCLK | SPI-S_SCLK |  |  |  |  | SPI-M_SCLK | SPI-M_QUP0, QUP0 | CPU_GYRO_SPI_1V8:SPI_MCLK | CPU_ACCGYRO
QUP0 | 4 | UART_Rx | SPI-M_CS_0 | SPI-S_CS |  |  |  |  | SPI-M_CS_0 | SPI-M_QUP0, QUP0 | CPU_GYRO_CTRL_1V8:GYRO_CS_B | CPU_ACCGYRO
QUP0 | 7 | SPI-M_CS_3 | HSUART_CTS | I2C_SDA | SPI-M_MISO |  |  |  | RGMII_TXD3 | RGMII | CPU_ETH_RGMII_1V8:RD3 | ETH_SW
QUP0 | 8 | SPI-M_CS_2 | HSUART_RFR | I2C_SCL | SPI-M_MOSI |  |  |  | GPIO_7 | GPIO |  | Unused
QUP0 | 61 | SPI-M_CS_1 | [6 empty] | SPI-M_CS_1 | SPI-M_QUP0, QUP0 | CPU_GYRO_CTRL_1V8:ACC_CS_B | CPU_ACCGYRO
QUP1 | 83 | SPI-M_CS_1 | [6 empty] | WUP_GPIO_81 | WUP_GPIO,PDC | CPU_USB30_CTRL_1V8:USB_OC_B | USB30
QUP1 | 84 | SPI-M_CS_2 | [6 empty] | GPIO_82 | GPIO | CPU_USB30_CTRL_1V8:USB_PWR_EN | USB30
QUP1 | 116 | UART_CTS | I2C_SDA | SPI-M_MISO | SPI-S_MOSI |  |  |  | RGMII_TXC/RMII_REF_CLK | RGMII | CPU_ETH_RGMII_1V8:RXC | ETH_SW
QUP1 | 117 | UART_RFR | I2C_SCL | SPI-M_MOSI | SPI-S_MISO |  |  |  | RGMII_RXC | RGMII | CPU_ETH_RGMII_1V8:TXC | ETH_SW
QUP1 | 118 | UART_Tx | SPI-M_SCLK | SPI-S_SCLK |  |  |  |  | RGMII_RX_CTL/RMII_CRS_DV | RGMII | CPU_ETH_RGMII_1V8:TX_CTL | ETH_SW
QUP1 | 119 | UART_Rx | SPI-M_CS_0 | SPI-S_CS |  |  |  |  | RGMII_RXD0/RMII_RXDO0 | RGMII | CPU_ETH_RGMII_1V8:TD0 | ETH_SW
QUP1 | 125 | SPI-M_CS_3 | [6 empty] | WUP_GPIO_123 | WUP_GPIO,PDC |  | Unused
QUP2 | 128 | UART_CTS | I2C_SDA | SPI-M_MISO | SPI-S_MOSI |  |  |  | SEC_MI2S_SCK/PCM2_CLK/TDM2_CLK | TDM2 | CPU_AUDIO_TDM_1V8:SCK, CPU_AMP_TDM_SCK_3V3, CPU_MICAUX_TDM_SCK_3V3 | AUDIO_CPU, AUDIO_MICAUX, AUDIO_AMP
QUP2 | 129 | UART_RFR | I2C_SCL | SPI-M_MOSI | SPI-S_MISO |  |  |  | SEC_MI2S_WS/PCM2_SYNC/TDM2_SYNC | TDM2 | CPU_AUDIO_TDM_1V8:WS, CPU_AMP_TDM_WS_3V3, CPU_MICAUX_TDM_WS_3V3 | AUDIO_CPU, AUDIO_MICAUX, AUDIO_AMP
QUP2 | 130 | UART_Tx | SPI-M_SCLK | SPI-S_SCLK |  |  |  |  | SEC_MI2S_DATA0/PCM2_DIN/TDM2_DATA0 | TDM2 | CPU_AUDIO_TDM_1V8:MICAUX_DATA, CPU_MICAUX_TDM_TXD_3V3 | AUDIO_CPU, AUDIO_MICAUX
QUP2 | 131 | UART_Rx | SPI-M_CS_0 | SPI-S_CS |  |  |  |  | SEC_MI2S_DATA1/PCM2_DOUT/TDM2_DATA1 | TDM2 | CPU_AUDIO_TDM_1V8:AMP_DATA, CPU_AMP_TDM_RXD_3V3 | AUDIO_CPU, AUDIO_AMP
QUP3 | 146 | UART_CTS | I2C_SDA | I3C_SDA | SPI-M_MISO |  |  |  | PRI_MI2S_SCK/PCM1_CLK/TDM1_CLK | TDM1 | CPU_BT_I2S_1V8:I2S_BCLK | BTWLAN_RN:I2S
QUP3 | 147 | UART_RFR | I2C_SCL | I3C_SCL | SPI-M_MOSI |  |  |  | PRI_MI2S_WS/PCM1_SYNC/TDM1_SYNC | TDM1 | CPU_BT_I2S_1V8:I2S_LRCLK | BTWLAN_RN:I2S
QUP3 | 148 | UART_Tx | SPI-M_SCLK | [5 empty] | PRI_MI2S_DATA0/PCM1_DIN/TDM1_DATA0 | TDM1 | CPU_BT_I2S_1V8:I2S_TXD | BTWLAN_RN:I2S
QUP3 | 149 | UART_Rx | SPI-M_CS_0 | [5 empty] | PRI_MI2S_DATA1/PCM1_DOUT/TDM1_DATA1 | TDM1 | CPU_BT_I2S_1V8:I2S_RXD | BTWLAN_RN:I2S
QUP4 | 53 | UART_CTS | I2C_SDA | I3C_SDA | SPI-M_MISO |  |  |  | I2C_SDA | I2C_QUP4, QUP4 | CPU_VO_CENTER_I2C_1V8:I2C_SDA | VO_CENTER
QUP4 | 54 | UART_RFR | I2C_SCL | I3C_SCL | SPI-M_MOSI |  |  |  | I2C_SCL | I2C_QUP4, QUP4 | CPU_VO_CENTER_I2C_1V8:I2C_SCL | VO_CENTER
QUP4 | 55 | UART_Tx | SPI-M_SCLK | [5 empty] | WUP_GPIO_53 | WUP_GPIO,PDC | CPU_RVCD_CTRL_1V8:LOCK | VI_RVCD_RN
QUP4 | 56 | UART_Rx | SPI-M_CS_0 | [5 empty] | WUP_GPIO_54 | WUP_GPIO,PDC | CPU_RVCA_CTRL_1V8:RST_B | VI_RVCA_RN
QUP5 | 121 | UART_Tx | SPI-M_SCLK | [5 empty] | RGMII_RXD2 | RGMII | CPU_ETH_RGMII_1V8:TD2 | ETH_SW
QUP5 | 122 | UART_Rx | SPI-M_CS_0 | [5 empty] | RGMII_RXD3 | RGMII | CPU_ETH_RGMII_1V8:TD3 | ETH_SW
QUP5 | 123 | UART_CTS | I2C_SDA | SPI-M_MISO |  |  |  |  | RGMII_TX_CTL/RMII_TX_EN | RGMII | CPU_ETH_RGMII_1V8:RX_CTL | ETH_SW
QUP5 | 124 | UART_RFR | I2C_SCL | SPI-M_MOSI |  |  |  |  | RGMII_TXD0/RMII_TXDO | RGMII | CPU_ETH_RGMII_1V8:RD0 | ETH_SW
QUP6 | 5 | HSUART_Tx | SPI-M_SCLK | [5 empty] | RGMII_TXD1/RMII_TXD1 | RGMII | CPU_ETH_RGMII_1V8:RD1 | ETH_SW
QUP6 | 6 | HSUART_Rx | SPI-M_CS_0 | [5 empty] | RGMII_TXD2 | RGMII | CPU_ETH_RGMII_1V8:RD2 | ETH_SW
QUP6 | 7 | SPI-M_CS_3 | HSUART_CTS | I2C_SDA | SPI-M_MISO |  |  |  | RGMII_TXD3 | RGMII | CPU_ETH_RGMII_1V8:RD3 | ETH_SW
QUP6 | 8 | SPI-M_CS_2 | HSUART_RFR | I2C_SCL | SPI-M_MOSI |  |  |  | GPIO_7 | GPIO |  | Unused
QUP7 | 100 | HSUART_CTS | I2C_SDA | SPI-M_MISO |  |  |  |  | SPI-M_MISO | SPI-M_QUP7, QUP7 | CPU_INC_SPI_1V8:SPI_M_MISO | CPU_INC_SPI
QUP7 | 101 | HSUART_RFR | I2C_SCL | SPI-M_MOSI |  |  |  |  | SPI-M_MOSI | SPI-M_QUP7, QUP7 | CPU_INC_SPI_1V8:SPI_M_MOSI | CPU_INC_SPI
QUP7 | 102 | HSUART_Tx | SPI-M_SCLK | [5 empty] | SPI-M_SCLK | SPI-M_QUP7, QUP7 | CPU_INC_SPI_1V8:SPI_M_MCLK | CPU_INC_SPI
QUP7 | 103 | HSUART_Rx | SPI-M_CS_0 | [5 empty] | SPI-M_CS_0 | SPI-M_QUP7, QUP7 | CPU_INC_SPI_1V8:SPI_M_CS_B | CPU_INC_SPI
QUP8 | 90 | UART_CTS | I2C_SDA | I3C_SDA | SPI-M_MISO |  |  |  | SPI-M_MISO | SPI-M_QUP8, QUP8 | CPU_SBR_SPI_1V8:SPI_MISO | SBR_STA710_1_CPU, SBR_STA710_2_CPU
QUP8 | 91 | UART_RFR | I2C_SCL | I3C_SCL | SPI-M_MOSI |  |  |  | SPI-M_MOSI | SPI-M_QUP8, QUP8 | CPU_SBR_SPI_1V8:SPI_MOSI | SBR_STA710_1_CPU, SBR_STA710_2_CPU
QUP8 | 92 | UART_Tx | SPI-M_SCLK | [5 empty] | SPI-M_SCLK | SPI-M_QUP8, QUP8 | CPU_SBR_SPI_1V8:SPI_CLK | SBR_STA710_1_CPU, SBR_STA710_2_CPU
QUP8 | 93 | UART_Rx | SPI-M_CS_0 | [5 empty] | SPI-M_CS_0 | SPI-M_QUP8, QUP8 | CPU_SBR_STA710_1_SPI_CS_1V8:SPI_CS_B | SBR_STA710_1_CPU
QUP8 | 97 | SPI-M_CS_1 | HSUART_RFR | I2C_SCL | SPI-M_MOSI |  |  |  | I2C_SCL | I2C_QUP11, QUP11 | CPU_DARC_I2C_1V8:I2C_SCL | DARC
QUP8 | 98 | SPI-M_CS_2 | [6 empty] | SPI-M_CS_2 | SPI-M_QUP8, QUP8 | CPU_SBR_STA710_2_SPI_CS_1V8:SPI_CS_B | SBR_STA710_2_CPU
QUP8 | 99 | SPI-M_CS_3 | [6 empty] | WUP_GPIO_97 | WUP_GPIO,PDC | SCC_CPU_CTRL_1V8:CPU_GSS_RUN | SCC_CPU
QUP9 | 35 | SPI-M_CS_2 | [6 empty] | CCI_I2C_SDA3 | CCI | CPU_AR_I2C_1V8:I2C_SDA | VI_AR_RN
QUP9 | 36 | SPI-M_CS_3 | [6 empty] | CCI_I2C_SCL3 | CCI | CPU_AR_I2C_1V8:I2C_SCL | VI_AR_RN
QUP9 | 39 | SPI-M_CS_1 | [6 empty] | WUP_GPIO_37 | WUP_GPIO,PDC | CPU_WLAN_PCIE_CTRL_1V8:WAKE_B | BTWLAN_RN:PCIE
QUP9 | 41 | UART_CTS | I2C_SDA | I3C_SDA | SPI-M_MISO | SPI-S_MOSI |  |  | I2C_SDA | I2C_QUP9, QUP9 | CPU_APPLE_I2C_1V8:I2C_SDA | APPLE
QUP9 | 42 | UART_RFR | I2C_SCL | I3C_SCL | SPI-M_MOSI | SPI-S_MISO |  |  | I2C_SCL | I2C_QUP9, QUP9 | CPU_APPLE_I2C_1V8:I2C_SCL | APPLE
QUP9 | 43 | UART_Tx | SPI-M_SCLK | SPI-S_SCLK |  |  |  |  | WUP_GPIO_41 | WUP_GPIO,PDC | CPU_MEDIA_CTRL_1V8:INT_B | VI_MEDIA
QUP9 | 44 | UART_Rx | SPI-M_CS_0 | SPI-S_CS |  |  |  |  | WUP_GPIO_42 | WUP_GPIO,PDC | CPU_MEDIA_CTRL_1V8:RST_B | VI_MEDIA
QUP11 | 94 | HSUART_Tx | SPI-M_SCLK | [5 empty] | GPIO_92 | GPIO | CPU_USBHUB_CTRL_1V8:USB_HUB_I2C_EN, CPU_USB20_CTRL_1V8:USB_PWR_EN | USB20HUB, USB20
QUP11 | 95 | HSUART_Rx | SPI-M_CS_0 | [5 empty] | WUP_GPIO_93 | WUP_GPIO,PDC |  | Unused
QUP11 | 96 | HSUART_CTS | I2C_SDA | SPI-M_MISO |  |  |  |  | I2C_SDA | I2C_QUP11, QUP11 | CPU_DARC_I2C_1V8:I2C_SDA | DARC
QUP11 | 97 | SPI-M_CS_1 | HSUART_RFR | I2C_SCL | SPI-M_MOSI |  |  |  | I2C_SCL | I2C_QUP11, QUP11 | CPU_DARC_I2C_1V8:I2C_SCL | DARC
QUP12 | 85 | HSUART_CTS | I2C_SDA | SPI-M_MISO | HSUART_Rx | SPI-M_CS_0 |  |  | HSUART_Rx | HSUART_QUP16, QUP16 | CPU_SUBPCB_UART_1V8:UART_TXD, CPU_SDARS_UART_1V8:UART_TXD | SUBPCB_RN, SDARS_CPU
QUP12 | 86 | HSUART_RFR | I2C_SCL | SPI-M_MOSI | HSUART_Tx | SPI-M_SCLK |  |  | HSUART_Tx | HSUART_QUP16, QUP16 | CPU_SUBPCB_UART_1V8:UART_RXD, CPU_SDARS_UART_1V8:UART_RXD | SUBPCB_RN, SDARS_CPU
QUP12 | 87 | HSUART_Tx | SPI-M_SCLK | HSUART_RFR | I2C_SCL | SPI-M_MOSI |  |  | HSUART_Tx | HSUART_QUP12, QUP12 | CPU_DBG_UART_1V8:UART_TXD | DBG:UART
QUP12 | 88 | HSUART_Rx | SPI-M_CS_0 | HSUART_CTS | I2C_SDA | SPI-M_MISO |  |  | HSUART_Rx | HSUART_QUP12, QUP12 | CPU_DBG_UART_1V8:UART_RXD | DBG:UART
QUP13 | 45 | HSUART_CTS | I2C_SDA | SPI-M_MISO |  |  |  |  | HSUART_CTS | HSUART_QUP13, QUP13 | CPU_BT_UART_1V8:UART_RTS_B | BTWLAN_RN:UART
QUP13 | 46 | HSUART_RFR | I2C_SCL | SPI-M_MOSI |  |  |  |  | HSUART_RFR | HSUART_QUP13, QUP13 | CPU_BT_UART_1V8:UART_CTS_B | BTWLAN_RN:UART
QUP13 | 47 | HSUART_Tx | SPI-M_SCLK | [5 empty] | HSUART_Tx | HSUART_QUP13, QUP13 | CPU_BT_UART_1V8:UART_RXD | BTWLAN_RN:UART
QUP13 | 48 | HSUART_Rx | SPI-M_CS_0 | [5 empty] | HSUART_Rx | HSUART_QUP13, QUP13 | CPU_BT_UART_1V8:UART_TXD | BTWLAN_RN:UART
QUP14 | 49 | HSUART_CTS | I2C_SDA | SPI-M_MISO |  |  |  |  | WUP_GPIO_47 | WUP_GPIO,PDC |  | Unused
QUP14 | 50 | HSUART_RFR | I2C_SCL | SPI-M_MOSI |  |  |  |  | WUP_GPIO_48 | WUP_GPIO,PDC |  | Unused
QUP14 | 51 | HSUART_Tx | SPI-M_SCLK | [5 empty] | HSUART_Tx | HSUART_QUP14, QUP14 | CPU_SCC_DNL_UART_1V8:UART_RXD | DNL_SCC
QUP14 | 52 | HSUART_Rx | SPI-M_CS_0 | [5 empty] | HSUART_Rx | HSUART_QUP14, QUP14 | CPU_SCC_DNL_UART_1V8:UART_TXD | DNL_SCC
QUP15 | 29 | HSUART_CTS | I2C_SDA | SPI-M_MISO | SPI-S_MOSI |  |  |  | SPI-S_MOSI | SPI-S_QUP15, QUP15 | CPU_INC_SPI_1V8:SPI_S_MOSI | CPU_INC_SPI
QUP15 | 30 | HSUART_RFR | I2C_SCL | SPI-M_MOSI | SPI-S_MISO |  |  |  | SPI-S_MISO | SPI-S_QUP15, QUP15 | CPU_INC_SPI_1V8:SPI_S_MISO | CPU_INC_SPI
QUP15 | 31 | HSUART_Tx | SPI-M_SCLK | SPI-S_SCLK |  |  |  |  | SPI-S_SCLK | SPI-S_QUP15, QUP15 | CPU_INC_SPI_1V8:SPI_S_MCLK | CPU_INC_SPI
QUP15 | 32 | HSUART_Rx | SPI-M_CS_0 | SPI-S_CS |  |  |  |  | SPI-S_CS | SPI-S_QUP15, QUP15 | CPU_INC_SPI_1V8:SPI_S_CS_B | CPU_INC_SPI
QUP16 | 85 | HSUART_CTS | I2C_SDA | SPI-M_MISO | HSUART_Rx | SPI-M_CS_0 |  |  | HSUART_Rx | HSUART_QUP16, QUP16 | CPU_SUBPCB_UART_1V8:UART_TXD, CPU_SDARS_UART_1V8:UART_TXD | SUBPCB_RN, SDARS_CPU
QUP16 | 86 | HSUART_RFR | I2C_SCL | SPI-M_MOSI | HSUART_Tx | SPI-M_SCLK |  |  | HSUART_Tx | HSUART_QUP16, QUP16 | CPU_SUBPCB_UART_1V8:UART_RXD, CPU_SDARS_UART_1V8:UART_RXD | SUBPCB_RN, SDARS_CPU
QUP16 | 87 | HSUART_Tx | SPI-M_SCLK | HSUART_RFR | I2C_SCL | SPI-M_MOSI |  |  | HSUART_Tx | HSUART_QUP12, QUP12 | CPU_DBG_UART_1V8:UART_TXD | DBG:UART
QUP16 | 88 | HSUART_Rx | SPI-M_CS_0 | HSUART_CTS | I2C_SDA | SPI-M_MISO |  |  | HSUART_Rx | HSUART_QUP12, QUP12 | CPU_DBG_UART_1V8:UART_RXD | DBG:UART
QUP17 | 57 | UART_CTS | I2C_SDA | SPI-M_MISO | UART_Tx | SPI-M_SCLK |  |  | I2C_SDA | I2C_QUP17, QUP17 | CPU_VO_CENTER_PT_I2C_1V8:I2C_SDA | VO_CENTER
QUP17 | 58 | UART_RFR | I2C_SCL | SPI-M_MOSI | UART_Rx | SPI-M_CS_0 |  |  | I2C_SCL | I2C_QUP17, QUP17 | CPU_VO_CENTER_PT_I2C_1V8:I2C_SCL | VO_CENTER
QUP17 | 59 | UART_Tx | SPI-M_SCLK | UART_CTS | I2C_SDA | SPI-M_MISO |  |  | GPIO_57 | GPIO | CPU_VO_CENTER_CTRL_1V8:GPIO_LOCK | VO_CENTER
QUP17 | 60 | UART_Rx | SPI-M_CS_0 | UART_RFR | I2C_SCL | SPI-M_MOSI |  |  | WUP_GPIO_58 | WUP_GPIO,PDC | CPU_VO_CENTER_CTRL_1V8:REM_INT_B | VO_CENTER
QUP18 | 25 | UART_CTS | I2C_SDA | SPI-M_MISO |  |  |  |  | I2C_SDA | I2C_QUP18, QUP18 | CPU_SUBPCB_I2C_1V8:I2C_SDA, CPU_A2B_I2C_1V8:I2C_SDA, CPU_USBHUB_SMI2C_1V8:SMB_DATA, CPU_VO_RSE_I2C_1V8:I2C_SDA | SUBPCB_RN, A2B, USB20HUB, VO_RSE
QUP18 | 26 | UART_RFR | I2C_SCL | SPI-M_MOSI |  |  |  |  | I2C_SCL | I2C_QUP18, QUP18 | CPU_SUBPCB_I2C_1V8:I2C_SCL, CPU_A2B_I2C_1V8:I2C_SCL, CPU_USBHUB_SMI2C_1V8:SMB_CLK, CPU_VO_RSE_I2C_1V8:I2C_SCL | SUBPCB_RN, A2B, USB20HUB, VO_RSE
QUP18 | 27 | UART_Tx | SPI-M_SCLK | [5 empty] | GPIO_25 | GPIO | CPU_VI_HDMI_CTRL_1V8:RST_B | VI_HDMI_RN
QUP18 | 28 | UART_Rx | SPI-M_CS_0 | [5 empty] | WUP_GPIO_26 | WUP_GPIO,PDC | CPU_VI_HDMI_CTRL_1V8:INT_B | VI_HDMI_RN
QUP19 | 57 | UART_CTS | I2C_SDA | SPI-M_MISO | UART_Tx | SPI-M_SCLK |  |  | I2C_SDA | I2C_QUP17, QUP17 | CPU_VO_CENTER_PT_I2C_1V8:I2C_SDA | VO_CENTER
QUP19 | 58 | UART_RFR | I2C_SCL | SPI-M_MOSI | UART_Rx | SPI-M_CS_0 |  |  | I2C_SCL | I2C_QUP17, QUP17 | CPU_VO_CENTER_PT_I2C_1V8:I2C_SCL | VO_CENTER
QUP19 | 59 | UART_Tx | SPI-M_SCLK | UART_CTS | I2C_SDA | SPI-M_MISO |  |  | GPIO_57 | GPIO | CPU_VO_CENTER_CTRL_1V8:GPIO_LOCK | VO_CENTER
QUP19 | 60 | UART_Rx | SPI-M_CS_0 | UART_RFR | I2C_SCL | SPI-M_MOSI |  |  | WUP_GPIO_58 | WUP_GPIO,PDC | CPU_VO_CENTER_CTRL_1V8:REM_INT_B | VO_CENTER
CCI | 19 | [7 empty] | CCI_I2C_SDA0 | CCI | CPU_RVCA_I2C_1V8:I2C_SDA | VI_RVCA_RN
CCI | 20 | [7 empty] | CCI_I2C_SCL0 | CCI | CPU_RVCA_I2C_1V8:I2C_SCL | VI_RVCA_RN
CCI | 21 | [7 empty] | CCI_I2C_SDA1 | CCI | CPU_RVCD_I2C_1V8:I2C_SDA | VI_RVCD_RN
CCI | 22 | [7 empty] | CCI_I2C_SCL1 | CCI | CPU_RVCD_I2C_1V8:I2C_SCL | VI_RVCD_RN
CCI | 23 | [7 empty] | GPIO_21 | GPIO | CPU_MEDIA_CTRL_1V8:LOCK | VI_MEDIA
CCI | 24 | [7 empty] | GPIO_22 | GPIO | CPU_MEDIA_CTRL_1V8:PASS | VI_MEDIA
CCI | 25 | UART_CTS | I2C_SDA | SPI-M_MISO |  |  |  |  | I2C_SDA | I2C_QUP18, QUP18 | CPU_SUBPCB_I2C_1V8:I2C_SDA, CPU_A2B_I2C_1V8:I2C_SDA, CPU_USBHUB_SMI2C_1V8:SMB_DATA, CPU_VO_RSE_I2C_1V8:I2C_SDA | SUBPCB_RN, A2B, USB20HUB, VO_RSE
CCI | 26 | UART_RFR | I2C_SCL | SPI-M_MOSI |  |  |  |  | I2C_SCL | I2C_QUP18, QUP18 | CPU_SUBPCB_I2C_1V8:I2C_SCL, CPU_A2B_I2C_1V8:I2C_SCL, CPU_USBHUB_SMI2C_1V8:SMB_CLK, CPU_VO_RSE_I2C_1V8:I2C_SCL | SUBPCB_RN, A2B, USB20HUB, VO_RSE
CCI | 27 | UART_Tx | SPI-M_SCLK | [5 empty] | GPIO_25 | GPIO | CPU_VI_HDMI_CTRL_1V8:RST_B | VI_HDMI_RN
CCI | 33 | [7 empty] | CCI_I2C_SDA2 | CCI | CPU_MEDIA_I2C_1V8:I2C_SDA | VI_MEDIA
CCI | 34 | [7 empty] | CCI_I2C_SCL2 | CCI | CPU_MEDIA_I2C_1V8:I2C_SCL | VI_MEDIA
CCI | 35 | SPI-M_CS_2 | [6 empty] | CCI_I2C_SDA3 | CCI | CPU_AR_I2C_1V8:I2C_SDA | VI_AR_RN
CCI | 36 | SPI-M_CS_3 | [6 empty] | CCI_I2C_SCL3 | CCI | CPU_AR_I2C_1V8:I2C_SCL | VI_AR_RN

## ALL_INTFG
Modify Worksheet | Database | Interface Group | Nissan_CCS20_SA8155PSIP_PinMux.xlsm | 2021-05-10 15:14 | Nissan_CCS20_Local_BBLib_Sheet.xlsm::CCS20LocalBB::https://sites.inside-share2.bosch.com/sites/151643/Documents/20.Electronics/04.Work_Products/21_HW_SW_Interface_Description/Nissan_CCS20_Local_BBLib_Sheet.xlsm | BASE_HSI_BBLib_Sheet_AUDIOTUNER.xlsm::Base HSI BB Library Audio::Base HSI BB Library Tuner::https://sites.inside-share2.bosch.com/sites/104697/Documents/Building Block Library (BBLib)/BASE HSI BBLib/BASE_HSI_BBLib_Sheet_AUDIOTUNER.xlsm | BASE_HSI_BBLib_Sheet_MISC.xlsm::Base HSI BB Library PROC::Base HSI BB Library MEM::Base HSI BB Library OTHERS::https://sites.inside-share2.bosch.com/sites/104697/Documents/Building Block Library (BBLib)/BASE HSI BBLib/BASE_HSI_BBLib_Sheet_MISC.xlsm | BASE_HSI_BBLib_Sheet_NETWORKING.xlsm::Base HSI BB Library NETWORKING::https://sites.inside-share2.bosch.com/sites/104697/Documents/Building Block Library (BBLib)/BASE HSI BBLib/BASE_HSI_BBLib_Sheet_NETWORKING.xlsm | BASE_HSI_BBLib_Sheet_VIDEO.xlsm::Base HSI BB Library TI VIDEO ::Base HSI BBLibrary MAX VIDEO::https://sites.inside-share2.bosch.com/sites/104697/Documents/Building Block Library (BBLib)/BASE HSI BBLib/BASE_HSI_BBLib_Sheet_VIDEO.xlsm
Interface Group | Platform Signal Name | ID (SA8155P) | SA8155SIP Ball Name (SA8155P) | PinMuxed Name (CCS20) | Selected Interface (CCS20) | Gen5 Signal Name (CCS20) | Interface Group (CCS20)
A2B | CPU_A2B_TDM_1V8:SCK | 151 | GPIO_149 | QUIN_MI2S_SCK/PCM5_CLK/TDM5_CLK | TDM5 | CPU_A2B_TDM_1V8:SCK | A2B:TDM
A2B | CPU_A2B_TDM_1V8:WS | 153 | GPIO_151 | QUIN_MI2S_WS/PCM5_SYNC/TDM5_SYNC | TDM5 | CPU_A2B_TDM_1V8:WS | A2B:TDM
A2B | CPU_A2B_TDM_1V8:RXD0 | 154 | GPIO_152 | QUIN_MI2S_DATA1/PCM5_DOUT/TDM5_DATA1 | TDM5 | CPU_A2B_TDM_1V8:RXD0 | A2B:TDM
A2B | CPU_A2B_TDM_1V8:RXD1
A2B | CPU_A2B_TDM_1V8:TXD0 | 152 | GPIO_150 | QUIN_MI2S_DATA0/PCM5_DIN/TDM5_DATA0 | TDM5 | CPU_A2B_TDM_1V8:TXD0 | A2B:TDM
A2B | CPU_A2B_TDM_1V8:TXD1
A2B | CPU_A2B_CTRL_1V8:A2B_IRQ | 111 | GPIO_109 | GPIO_109 | GPIO | CPU_A2B_CTRL_1V8:A2B_IRQ | A2B:CTRL
A2B | CPU_A2B_I2C_1V8:I2C_SCL | 26 | GPIO_24 | I2C_SCL | I2C_QUP18, QUP18 | CPU_SUBPCB_I2C_1V8:I2C_SCL, CPU_A2B_I2C_1V8:I2C_SCL, CPU_USBHUB_SMI2C_1V8:SMB_CLK, CPU_VO_RSE_I2C_1V8:I2C_SCL | SUBPCB_RN, A2B, USB20HUB, VO_RSE
A2B | CPU_A2B_I2C_1V8:I2C_SDA | 25 | GPIO_23 | I2C_SDA | I2C_QUP18, QUP18 | CPU_SUBPCB_I2C_1V8:I2C_SDA, CPU_A2B_I2C_1V8:I2C_SDA, CPU_USBHUB_SMI2C_1V8:SMB_DATA, CPU_VO_RSE_I2C_1V8:I2C_SDA | SUBPCB_RN, A2B, USB20HUB, VO_RSE
APPLE | CPU_APPLE_I2C_1V8:I2C_SCL | 42 | GPIO_40 | I2C_SCL | I2C_QUP9, QUP9 | CPU_APPLE_I2C_1V8:I2C_SCL | APPLE
APPLE | CPU_APPLE_I2C_1V8:I2C_SDA | 41 | GPIO_39 | I2C_SDA | I2C_QUP9, QUP9 | CPU_APPLE_I2C_1V8:I2C_SDA | APPLE
AUDIO_AMP | CPU_AMP_TDM_SCK_3V3 | 128 | GPIO_126 | SEC_MI2S_SCK/PCM2_CLK/TDM2_CLK | TDM2 | CPU_AUDIO_TDM_1V8:SCK, CPU_AMP_TDM_SCK_3V3, CPU_MICAUX_TDM_SCK_3V3 | AUDIO_CPU, AUDIO_MICAUX, AUDIO_AMP
AUDIO_AMP | CPU_AMP_TDM_WS_3V3 | 129 | GPIO_127 | SEC_MI2S_WS/PCM2_SYNC/TDM2_SYNC | TDM2 | CPU_AUDIO_TDM_1V8:WS, CPU_AMP_TDM_WS_3V3, CPU_MICAUX_TDM_WS_3V3 | AUDIO_CPU, AUDIO_MICAUX, AUDIO_AMP
AUDIO_AMP | CPU_AMP_TDM_RXD_3V3 | 131 | GPIO_129 | SEC_MI2S_DATA1/PCM2_DOUT/TDM2_DATA1 | TDM2 | CPU_AUDIO_TDM_1V8:AMP_DATA, CPU_AMP_TDM_RXD_3V3 | AUDIO_CPU, AUDIO_AMP
AUDIO_CPU | CPU_AUDIO_TDM_1V8:SCK | 128 | GPIO_126 | SEC_MI2S_SCK/PCM2_CLK/TDM2_CLK | TDM2 | CPU_AUDIO_TDM_1V8:SCK, CPU_AMP_TDM_SCK_3V3, CPU_MICAUX_TDM_SCK_3V3 | AUDIO_CPU, AUDIO_MICAUX, AUDIO_AMP
AUDIO_CPU | CPU_AUDIO_TDM_1V8:WS | 129 | GPIO_127 | SEC_MI2S_WS/PCM2_SYNC/TDM2_SYNC | TDM2 | CPU_AUDIO_TDM_1V8:WS, CPU_AMP_TDM_WS_3V3, CPU_MICAUX_TDM_WS_3V3 | AUDIO_CPU, AUDIO_MICAUX, AUDIO_AMP
AUDIO_CPU | CPU_AUDIO_TDM_1V8:AMP_DATA | 131 | GPIO_129 | SEC_MI2S_DATA1/PCM2_DOUT/TDM2_DATA1 | TDM2 | CPU_AUDIO_TDM_1V8:AMP_DATA, CPU_AMP_TDM_RXD_3V3 | AUDIO_CPU, AUDIO_AMP
AUDIO_CPU | CPU_AUDIO_TDM_1V8:MICAUX_DATA | 130 | GPIO_128 | SEC_MI2S_DATA0/PCM2_DIN/TDM2_DATA0 | TDM2 | CPU_AUDIO_TDM_1V8:MICAUX_DATA, CPU_MICAUX_TDM_TXD_3V3 | AUDIO_CPU, AUDIO_MICAUX
AUDIO_MICAUX | CPU_MICAUX_TDM_SCK_3V3 | 128 | GPIO_126 | SEC_MI2S_SCK/PCM2_CLK/TDM2_CLK | TDM2 | CPU_AUDIO_TDM_1V8:SCK, CPU_AMP_TDM_SCK_3V3, CPU_MICAUX_TDM_SCK_3V3 | AUDIO_CPU, AUDIO_MICAUX, AUDIO_AMP
AUDIO_MICAUX | CPU_MICAUX_TDM_WS_3V3 | 129 | GPIO_127 | SEC_MI2S_WS/PCM2_SYNC/TDM2_SYNC | TDM2 | CPU_AUDIO_TDM_1V8:WS, CPU_AMP_TDM_WS_3V3, CPU_MICAUX_TDM_WS_3V3 | AUDIO_CPU, AUDIO_MICAUX, AUDIO_AMP
AUDIO_MICAUX | CPU_MICAUX_TDM_TXD_3V3 | 130 | GPIO_128 | SEC_MI2S_DATA0/PCM2_DIN/TDM2_DATA0 | TDM2 | CPU_AUDIO_TDM_1V8:MICAUX_DATA, CPU_MICAUX_TDM_TXD_3V3 | AUDIO_CPU, AUDIO_MICAUX
BTWLAN_RN | CPU_BTWLAN_CTRL_1V8:WLAN_EN | 919 | PMC_GPIO_7 | PMC_GPIO_07 | PMC | CPU_BTWLAN_CTRL_1V8:WLAN_EN | BTWLAN_RN:CTRL
BTWLAN_RN | CPU_BTWLAN_CTRL_1V8:BT_EN | 920 | PMC_GPIO_6 | PMC_GPIO_06 | PMC | CPU_BTWLAN_CTRL_1V8:BT_EN | BTWLAN_RN:CTRL
BTWLAN_RN | CPU_BTWLAN_CTRL_1V8:SLEEP_CLK | 271 | SLEEP_CLK | SLEEP_CLK | MISC | CPU_BTWLAN_CTRL_1V8:SLEEP_CLK | BTWLAN_RN:CTRL
BTWLAN_RN | CPU_BTWLAN_CTRL_1V8:WL_SW_CTRL | 144 | GPIO_142 | WUP_GPIO_142 | WUP_GPIO,PDC | CPU_BTWLAN_CTRL_1V8:WL_SW_CTRL | BTWLAN_RN
BTWLAN_RN | CPU_BTWLAN_CTRL_1V8:U18S_CPUWIFI_PWR_ON | 175 | GPIO_173 | GPIO_173 | GPIO | CPU_BTWLAN_CTRL_1V8:U18S_CPUWIFI_PWR_ON | BTWLAN_RN
BTWLAN_RN | CPU_BTWLAN_CTRL_1V8:U18S_CPUWIFI_PGOOD | 105 | GPIO_103 | WUP_GPIO_103 | WUP_GPIO,PDC | CPU_BTWLAN_CTRL_1V8:U18S_CPUWIFI_PGOOD | BTWLAN_RN
BTWLAN_RN | CPU_BTWLAN_CTRL_1V8:U22S_CPUWIFI_PWR_ON | 176 | GPIO_174 | GPIO_174 | GPIO | CPU_BTWLAN_CTRL_1V8:U22S_CPUWIFI_PWR_ON | BTWLAN_RN
BTWLAN_RN | CPU_BTWLAN_CTRL_1V8:U22S_CPUWIFI_PGOOD | 106 | GPIO_104 | WUP_GPIO_104 | WUP_GPIO,PDC | CPU_BTWLAN_CTRL_1V8:U22S_CPUWIFI_PGOOD | BTWLAN_RN
BTWLAN_RN | RTC_32kHz_OUT_3V3
BTWLAN_RN | CPU_BT_I2S_1V8:I2S_LRCLK | 147 | GPIO_145 | PRI_MI2S_WS/PCM1_SYNC/TDM1_SYNC | TDM1 | CPU_BT_I2S_1V8:I2S_LRCLK | BTWLAN_RN:I2S
BTWLAN_RN | CPU_BT_I2S_1V8:I2S_TXD | 148 | GPIO_146 | PRI_MI2S_DATA0/PCM1_DIN/TDM1_DATA0 | TDM1 | CPU_BT_I2S_1V8:I2S_TXD | BTWLAN_RN:I2S
BTWLAN_RN | CPU_BT_I2S_1V8:I2S_RXD | 149 | GPIO_147 | PRI_MI2S_DATA1/PCM1_DOUT/TDM1_DATA1 | TDM1 | CPU_BT_I2S_1V8:I2S_RXD | BTWLAN_RN:I2S
BTWLAN_RN | CPU_BT_I2S_1V8:I2S_BCLK | 146 | GPIO_144 | PRI_MI2S_SCK/PCM1_CLK/TDM1_CLK | TDM1 | CPU_BT_I2S_1V8:I2S_BCLK | BTWLAN_RN:I2S
BTWLAN_RN | CPU_WLAN_PCIE:PCIE_CLK_P | 199 | PCIE_A_REFCLK_P | PCIE_A_REFCLK_P | PCIE_A | CPU_WLAN_PCIE:PCIE_CLK_P | BTWLAN_RN:PCIE
BTWLAN_RN | CPU_WLAN_PCIE:PCIE_CLK_N | 198 | PCIE_A_REFCLK_M | PCIE_A_REFCLK_M | PCIE_A | CPU_WLAN_PCIE:PCIE_CLK_N | BTWLAN_RN:PCIE
BTWLAN_RN | CPU_WLAN_PCIE:PCIE_TXD_P | 201 | PCIE_A_RX_P | PCIE_A_RX_P | PCIE_A | CPU_WLAN_PCIE:PCIE_TXD_P | BTWLAN_RN:PCIE
BTWLAN_RN | CPU_WLAN_PCIE:PCIE_TXD_N | 200 | PCIE_A_RX_M | PCIE_A_RX_M | PCIE_A | CPU_WLAN_PCIE:PCIE_TXD_N | BTWLAN_RN:PCIE
BTWLAN_RN | CPU_WLAN_PCIE:PCIE_RXD_P | 203 | PCIE_A_TX_P | PCIE_A_TX_P | PCIE_A | CPU_WLAN_PCIE:PCIE_RXD_P | BTWLAN_RN:PCIE
BTWLAN_RN | CPU_WLAN_PCIE:PCIE_RXD_N | 202 | PCIE_A_TX_M | PCIE_A_TX_M | PCIE_A | CPU_WLAN_PCIE:PCIE_RXD_N | BTWLAN_RN:PCIE
BTWLAN_RN | CPU_WLAN_PCIE_CTRL_1V8:NRESET_B | 37 | GPIO_35 | PCIE0_RST_N | PCIE0 | CPU_WLAN_PCIE_CTRL_1V8:NRESET_B | BTWLAN_RN:PCIE
BTWLAN_RN | CPU_WLAN_PCIE_CTRL_1V8:WAKE_B | 39 | GPIO_37 | WUP_GPIO_37 | WUP_GPIO,PDC | CPU_WLAN_PCIE_CTRL_1V8:WAKE_B | BTWLAN_RN:PCIE
BTWLAN_RN | CPU_WLAN_PCIE_CTRL_1V8:CLKREQ_B | 38 | GPIO_36 | PCIE0_CLKREQ_N | PCIE0 | CPU_WLAN_PCIE_CTRL_1V8:CLKREQ_B | BTWLAN_RN:PCIE
BTWLAN_RN | CPU_BT_UART_1V8:UART_RXD | 47 | GPIO_45 | HSUART_Tx | HSUART_QUP13, QUP13 | CPU_BT_UART_1V8:UART_RXD | BTWLAN_RN:UART
BTWLAN_RN | CPU_BT_UART_1V8:UART_RTS_B | 45 | GPIO_43 | HSUART_CTS | HSUART_QUP13, QUP13 | CPU_BT_UART_1V8:UART_RTS_B | BTWLAN_RN:UART
BTWLAN_RN | CPU_BT_UART_1V8:UART_CTS_B | 46 | GPIO_44 | HSUART_RFR | HSUART_QUP13, QUP13 | CPU_BT_UART_1V8:UART_CTS_B | BTWLAN_RN:UART
BTWLAN_RN | CPU_BT_UART_1V8:UART_TXD | 48 | GPIO_46 | HSUART_Rx | HSUART_QUP13, QUP13 | CPU_BT_UART_1V8:UART_TXD | BTWLAN_RN:UART
BTWLAN_RN_SD |  | 265 | SDC2_CLK | SDC2_CLK | SD2 |  | BTWLAN_RN_SD
BTWLAN_RN_SD |  | 266 | SDC2_CMD | SDC2_CMD | SD2 |  | BTWLAN_RN_SD
BTWLAN_RN_SD |  | 267 | SDC2_DATA_0 | SDC2_DATA_0 | SD2 |  | BTWLAN_RN_SD
BTWLAN_RN_SD |  | 268 | SDC2_DATA_1 | SDC2_DATA_1 | SD2 |  | BTWLAN_RN_SD
BTWLAN_RN_SD |  | 269 | SDC2_DATA_2 | SDC2_DATA_2 | SD2 |  | BTWLAN_RN_SD
BTWLAN_RN_SD |  | 270 | SDC2_DATA_3 | SDC2_DATA_3 | SD2 |  | BTWLAN_RN_SD
CPU | SCC_PMIC_CTRL_1V8:SCC_RST_CPU_B | 248 | PS_HOLD | PS_HOLD | MISC | SCC_PMIC_CTRL_1V8:PS_HOLD, SCC_PMIC_CTRL_1V8:SCC_RST_CPU_B | CPU
CPU | SCC_PMIC_CTRL_1V8:SCC_KPD_PWR_B | 965 | KPD_PWR_N | KPD_PWR_N | PMIC | SCC_PMIC_CTRL_1V8:SCC_KPD_PWR_B | CPU
CPU | SCC_PMIC_CTRL_1V8:PM_FAULT_B
CPU | SCC_PMIC_CTRL_1V8:PS_HOLD | 248 | PS_HOLD | PS_HOLD | MISC | SCC_PMIC_CTRL_1V8:PS_HOLD, SCC_PMIC_CTRL_1V8:SCC_RST_CPU_B | CPU
CPU | SCC_PMIC_CTRL_1V8:PERI_32K_OUT
CPU | SCC_PMIC_CTRL_1V8:PMIC_RTC_IRQ_B
CPU | SCC_PMIC_CTRL_1V8:CPU_STR_WUP_B | 127 | GPIO_125 | WUP_GPIO_125 | WUP_GPIO,PDC | SCC_PMIC_CTRL_1V8:CPU_STR_WUP_B | CPU
CPU | SCC_PMIC_CTRL_1V8:CPU_STR_MODE | 925 | PMC_GPIO_1 | PMC_GPIO_01 | PMC | SCC_PMIC_CTRL_1V8:CPU_STR_MODE | CPU
CPU | CPU_RESET_OUT_B_1V8
CPU | CPU_RESET_OUT_B_3V3
CPU | CPU_RESET_OUT_B | 263 | RESOUT_N | RESOUT_N | RESET | CPU_RESET_OUT_B | CPU
CPU_BOOT | SCC_CPU_BOOT_1V8:BOOT_OPT2 | 76 | GPIO_74 | GPIO_74 | GPIO | SCC_CPU_BOOT_1V8:BOOT_OPT2 | CPU_BOOT
CPU_BOOT | SCC_CPU_BOOT_1V8:BOOT_MODE1, SA8195SIP_BOOTCFG_1V8:MD01 | 70 | GPIO_68 | WUP_GPIO_68 | WUP_GPIO,PDC | SCC_CPU_BOOT_1V8:BOOT_MODE1, SA8195SIP_BOOTCFG_1V8:MD01 | CPU_BOOT, SA8195SIP_HW
CPU_BOOT | SCC_CPU_BOOT_1V8:BOOT_OPT1, SA8195SIP_BOOTCFG_1V8:MD11 | 75 | GPIO_73 | GPIO_73 | GPIO | SCC_CPU_BOOT_1V8:BOOT_OPT1, SA8195SIP_BOOTCFG_1V8:MD11 | CPU_BOOT, SA8195SIP_HW
CPU_BOOT | SCC_CPU_BOOT_1V8:BOOT_OPT0, SA8195SIP_BOOTCFG_1V8:MD09 | 79 | GPIO_77 | WUP_GPIO_77 | WUP_GPIO,PDC | SCC_CPU_BOOT_1V8:BOOT_OPT0, SA8195SIP_BOOTCFG_1V8:MD09 | CPU_BOOT, SA8195SIP_HW
CPU_BOOT | SCC_CPU_BOOT_1V8:BOOT_MODE0, SA8195SIP_BOOTCFG_1V8:FORCE_USB | 138 | GPIO_136 | WUP_GPIO_136 | WUP_GPIO,PDC | SCC_CPU_BOOT_1V8:BOOT_MODE0, SA8195SIP_BOOTCFG_1V8:FORCE_USB | CPU_BOOT, SA8195SIP_HW
CPU_INC_SPI | CPU_INC_SPI_1V8:SPI_M_MCLK | 102 | GPIO_100 | SPI-M_SCLK | SPI-M_QUP7, QUP7 | CPU_INC_SPI_1V8:SPI_M_MCLK | CPU_INC_SPI
CPU_INC_SPI | CPU_INC_SPI_1V8:SPI_M_MOSI | 101 | GPIO_99 | SPI-M_MOSI | SPI-M_QUP7, QUP7 | CPU_INC_SPI_1V8:SPI_M_MOSI | CPU_INC_SPI
CPU_INC_SPI | CPU_INC_SPI_1V8:SPI_M_MISO | 100 | GPIO_98 | SPI-M_MISO | SPI-M_QUP7, QUP7 | CPU_INC_SPI_1V8:SPI_M_MISO | CPU_INC_SPI
CPU_INC_SPI | CPU_INC_SPI_1V8:SPI_M_CS_B | 103 | GPIO_101 | SPI-M_CS_0 | SPI-M_QUP7, QUP7 | CPU_INC_SPI_1V8:SPI_M_CS_B | CPU_INC_SPI
CPU_INC_SPI | CPU_INC_SPI_1V8:SPI_M_REQ | 150 | GPIO_148 | GPIO_148 | GPIO | CPU_INC_SPI_1V8:SPI_M_REQ | CPU_INC_SPI
CPU_INC_SPI | CPU_INC_SPI_1V8:SPI_M_ACK
CPU_INC_SPI | CPU_INC_SPI_1V8:SPI_S_MCLK | 3 | GPIO_2 | SPI-S_SCLK | SPI-S_QUP0, QUP0 | CPU_INC_SPI_1V8:SPI_S_MCLK | CPU_INC_SPI
CPU_INC_SPI | CPU_INC_SPI_1V8:SPI_S_MOSI | 1 | GPIO_0 | SPI-S_MOSI | SPI-S_QUP0, QUP0 | CPU_INC_SPI_1V8:SPI_S_MOSI | CPU_INC_SPI
CPU_INC_SPI | CPU_INC_SPI_1V8:SPI_S_MISO | 2 | GPIO_1 | SPI-S_MISO | SPI-S_QUP0, QUP0 | CPU_INC_SPI_1V8:SPI_S_MISO | CPU_INC_SPI
CPU_INC_SPI | CPU_INC_SPI_1V8:SPI_S_CS_B | 4 | GPIO_3 | SPI-S_CS | SPI-S_QUP0, QUP0 | CPU_INC_SPI_1V8:SPI_S_CS_B | CPU_INC_SPI
CPU_INC_SPI | CPU_INC_SPI_1V8:SPI_S_REQ | 132 | GPIO_130 | GPIO_130 | GPIO | CPU_INC_SPI_1V8:SPI_S_REQ | CPU_INC_SPI
CPU_INC_SPI | CPU_INC_SPI_1V8:SPI_S_ACK
CPU_INC_SPI | CPU_INC_SPI_3V3:SPI_M_MCLK
CPU_INC_SPI | CPU_INC_SPI_3V3:SPI_M_MOSI
CPU_INC_SPI | CPU_INC_SPI_3V3:SPI_M_MISO
CPU_INC_SPI | CPU_INC_SPI_3V3:SPI_M_CS_B
CPU_INC_SPI | CPU_INC_SPI_3V3:SPI_M_REQ
CPU_INC_SPI | CPU_INC_SPI_3V3:SPI_M_ACK
CPU_INC_SPI | CPU_INC_SPI_3V3:SPI_S_MCLK
CPU_INC_SPI | CPU_INC_SPI_3V3:SPI_S_MOSI
CPU_INC_SPI | CPU_INC_SPI_3V3:SPI_S_MISO
CPU_INC_SPI | CPU_INC_SPI_3V3:SPI_S_CS_B
CPU_INC_SPI | CPU_INC_SPI_3V3:SPI_S_REQ
CPU_INC_SPI | CPU_INC_SPI_3V3:SPI_S_ACK
DARC | CPU_DARC_CTRL_1V8:RST | 173 | GPIO_171 | GPIO_171 | GPIO | CPU_DARC_CTRL_1V8:RST | DARC
DARC | CPU_DARC_CTRL_1V8:FM_INT_B | 174 | GPIO_172 | GPIO_172 | GPIO | CPU_DARC_CTRL_1V8:FM_INT_B | DARC
DARC | CPU_DARC_CTRL_1V8:SYNCO | 170 | GPIO_168 | GPIO_168 | GPIO | CPU_DARC_CTRL_1V8:SYNCO | DARC
DARC | CPU_DARC_I2C_1V8:I2C_SCL | 30 | GPIO_28 | I2C_SCL | I2C_QUP15, QUP15 | CPU_DARC_I2C_1V8:I2C_SCL | DARC
DARC | CPU_DARC_I2C_1V8:I2C_SDA | 29 | GPIO_27 | I2C_SDA | I2C_QUP15, QUP15 | CPU_DARC_I2C_1V8:I2C_SDA | DARC
DBG | SYS_DBG_3V3:CPU_RST_B
DBG | SYS_DBG_3V3:DBG_WUP_B
DBG | SYS_DBG_3V3:DBG_WDOG_OFF
DBG | SYS_DBG_3V3:DBG_DNL_PWR_ON
DBG | SYS_DBG_3V3:DBG_UARTS_EN
DBG | SYS_DBG_1V8:DBG_WDOG_OFF | 67 | GPIO_65 | GPIO_65 | GPIO | SYS_DBG_1V8:DBG_WDOG_OFF, SA8195SIP_BOOTCFG_1V8:WDOG_OFF | DBG, SA8195SIP_HW
DBG | CPU_SYS_ALIVE_OUT_1V8 | 63 | GPIO_61 | WUP_GPIO_61 | WUP_GPIO | CPU_SYS_ALIVE_OUT_1V8 | DBG:CTRL
DBG | CPU_SYS_ALIVE_OUT_3V3
DBG | AMUX_SYS_ALIVE_OUT_3V3
DBG | SCC_SYS_ALIVE_OUT_3V3
DBG | DSP_SYS_ALIVE_OUT_3V3
DBG | CPU_DBG_JTAG_1V8:JTAG_TRSTN | 278 | TRST_N | TRST_N | JTAG | CPU_DBG_JTAG_1V8:JTAG_TRSTN | DBG:JTAG
DBG | CPU_DBG_JTAG_1V8:JTAG_TCK | 274 | TCK | TCK | JTAG | CPU_DBG_JTAG_1V8:JTAG_TCK | DBG:JTAG
DBG | CPU_DBG_JTAG_1V8:JTAG_TMS | 277 | TMS | TMS | JTAG | CPU_DBG_JTAG_1V8:JTAG_TMS | DBG:JTAG
DBG | CPU_DBG_JTAG_1V8:JTAG_TDI | 275 | TDI | TDI | JTAG | CPU_DBG_JTAG_1V8:JTAG_TDI | DBG:JTAG
DBG | CPU_DBG_JTAG_1V8:JTAG_TDO | 276 | TDO | TDO | JTAG | CPU_DBG_JTAG_1V8:JTAG_TDO | DBG:JTAG
DBG | CPU_DBG_JTAG_1V8:JTAG_SRSTN | 273 | SRST_N | SRST_N | JTAG | CPU_DBG_JTAG_1V8:JTAG_SRSTN | DBG:JTAG
DBG | CPU_DBG_UART_1V8:UART_TXD | 87 | GPIO_85 | HSUART_Tx | HSUART_QUP12, QUP12 | CPU_DBG_UART_1V8:UART_TXD | DBG:UART
DBG | CPU_DBG_UART_1V8:UART_RXD | 88 | GPIO_86 | HSUART_Rx | HSUART_QUP12, QUP12 | CPU_DBG_UART_1V8:UART_RXD | DBG:UART
DBG | SCC_DBG_JTAG_3V3:JTAG_TRSTN
DBG | SCC_DBG_JTAG_3V3:JTAG_TCK
DBG | SCC_DBG_JTAG_3V3:JTAG_TMS
DBG | SCC_DBG_JTAG_3V3:JTAG_TDI
DBG | SCC_DBG_JTAG_3V3:JTAG_TDO
DBG | SCC_DBG_JTAG_3V3:JTAG_RDY
DBG | SCC_DBG_JTAG_3V3:JTAG_MODE
DBG | SCC_DBG_JTAG_3V3:JTAG_EVTO
DBG | SCC_DBG_JTAG_3V3:JTAG_SCC_RST_B
DBG | SCC_DBG_UART_3V3:UART_TXD
DBG | SCC_DBG_UART_3V3:UART_RXD
DBG | SCC_DBG_UART_3V3:UARTS_EN
DBG | CPU_DBG_CTRL_3V3:BOOT_OPT0
DBG | CPU_DBG_CTRL_3V3:BOOT_OPT1
DBG | CPU_DBG_CTRL_3V3:BOOT_OPT2
DBG | CPU_DBG_CTRL_3V3:BOOT_MODE0
DBG | CPU_DBG_CTRL_3V3:BOOT_MODE1
DNL_SCC | SCC_DNL_UART_3V3:UART_TXD
DNL_SCC | SCC_DNL_UART_3V3:UART_RXD
DNL_SCC | SCC_DNL_UART_3V3:CPU_SCC_RST_B
DNL_SCC | CPU_SCC_DNL_UART_1V8:UART_TXD | 52 | GPIO_50 | HSUART_Rx | HSUART_QUP14, QUP14 | CPU_SCC_DNL_UART_1V8:UART_TXD | DNL_SCC
DNL_SCC | CPU_SCC_DNL_UART_1V8:UART_RXD | 51 | GPIO_49 | HSUART_Tx | HSUART_QUP14, QUP14 | CPU_SCC_DNL_UART_1V8:UART_RXD | DNL_SCC
DNL_SCC | SCC_DNL_CTRL_3V3:CPU_SCC_DNL_EN_B
DNL_SCC | SCC_DNL_CTRL_3V3:CPU_SCC_DNL_MODE
DNL_SCC | CPU_SCC_DNL_CTRL_1V8:CPU_SCC_DNL_EN | 66 | GPIO_64 | GPIO_64 | GPIO | CPU_SCC_DNL_CTRL_1V8:CPU_SCC_DNL_EN, SA8195SIP_BOOTCFG_1V8:MD02 | DNL_SCC, SA8195SIP_HW
DNL_SCC | CPU_SCC_DNL_CTRL_1V8:CPU_SCC_DNL_MODE | 65 | GPIO_63 | GPIO_63 | GPIO | CPU_SCC_DNL_CTRL_1V8:CPU_SCC_DNL_MODE | DNL_SCC
DNL_SCC | CPU_SCC_DNL_CTRL_1V8:CPU_SCC_RST | 64 | GPIO_62 | GPIO_62 | GPIO | CPU_SCC_DNL_CTRL_1V8:CPU_SCC_RST | DNL_SCC
ETH_SW | CPU_ETH_RGMII_1V8:RX_CTL | 123 | GPIO_121 | RGMII_TX_CTL/RMII_TX_EN | RGMII | CPU_ETH_RGMII_1V8:RX_CTL | ETH_SW
ETH_SW | CPU_ETH_RGMII_1V8:RXC | 116 | GPIO_114 | RGMII_TXC/RMII_REF_CLK | RGMII | CPU_ETH_RGMII_1V8:RXC | ETH_SW
ETH_SW | CPU_ETH_RGMII_1V8:RD0 | 124 | GPIO_122 | RGMII_TXD0/RMII_TXDO | RGMII | CPU_ETH_RGMII_1V8:RD0 | ETH_SW
ETH_SW | CPU_ETH_RGMII_1V8:RD1 | 5 | GPIO_4 | RGMII_TXD1/RMII_TXD1 | RGMII | CPU_ETH_RGMII_1V8:RD1 | ETH_SW
ETH_SW | CPU_ETH_RGMII_1V8:RD2 | 6 | GPIO_5 | RGMII_TXD2 | RGMII | CPU_ETH_RGMII_1V8:RD2 | ETH_SW
ETH_SW | CPU_ETH_RGMII_1V8:RD3 | 7 | GPIO_6 | RGMII_TXD3 | RGMII | CPU_ETH_RGMII_1V8:RD3 | ETH_SW
ETH_SW | CPU_ETH_RGMII_1V8:TX_CTL | 118 | GPIO_116 | RGMII_RX_CTL/RMII_CRS_DV | RGMII | CPU_ETH_RGMII_1V8:TX_CTL | ETH_SW
ETH_SW | CPU_ETH_RGMII_1V8:TXC | 117 | GPIO_115 | RGMII_RXC | RGMII | CPU_ETH_RGMII_1V8:TXC | ETH_SW
ETH_SW | CPU_ETH_RGMII_1V8:TD0 | 119 | GPIO_117 | RGMII_RXD0/RMII_RXDO0 | RGMII | CPU_ETH_RGMII_1V8:TD0 | ETH_SW
ETH_SW | CPU_ETH_RGMII_1V8:TD1 | 120 | GPIO_118 | RGMII_RXD1/RMII_RXD1 | RGMII | CPU_ETH_RGMII_1V8:TD1 | ETH_SW
ETH_SW | CPU_ETH_RGMII_1V8:TD2 | 121 | GPIO_119 | RGMII_RXD2 | RGMII | CPU_ETH_RGMII_1V8:TD2 | ETH_SW
ETH_SW | CPU_ETH_RGMII_1V8:TD3 | 122 | GPIO_120 | RGMII_RXD3 | RGMII | CPU_ETH_RGMII_1V8:TD3 | ETH_SW
ETH_SW | SCC_ETH_CTRL_3V3:MDC
ETH_SW | SCC_ETH_CTRL_3V3:MDIO
ETH_SW | SCC_ETH_CTRL_3V3:RST_B
ETH_SW | SCC_ETH_CTRL_3V3:INT_B
ETH_SW | SCC_ETH_RGMII_3V3:RX_CTL
ETH_SW | SCC_ETH_RGMII_3V3:RXC
ETH_SW | SCC_ETH_RGMII_3V3:RD0
ETH_SW | SCC_ETH_RGMII_3V3:RD1
ETH_SW | SCC_ETH_RGMII_3V3:RD2
ETH_SW | SCC_ETH_RGMII_3V3:RD3
ETH_SW | SCC_ETH_RGMII_3V3:TX_CTL
ETH_SW | SCC_ETH_RGMII_3V3:TXC
ETH_SW | SCC_ETH_RGMII_3V3:TD0
ETH_SW | SCC_ETH_RGMII_3V3:TD1
ETH_SW | SCC_ETH_RGMII_3V3:TD2
ETH_SW | SCC_ETH_RGMII_3V3:TD3
GNSS_CPU | CPU_GNSS_UART_1V8:UART_RXD | 13 | GPIO_11 | UART_Tx | UART_QUP10, QUP10 | CPU_GNSS_UART_1V8:UART_RXD | GNSS_CPU
GNSS_CPU | CPU_GNSS_UART_1V8:UART_TXD | 14 | GPIO_12 | UART_Rx | UART_QUP10, QUP10 | CPU_GNSS_UART_1V8:UART_TXD | GNSS_CPU
GNSS_CPU | CPU_GNSS_CTRL_1V8:DNL_EN | 110 | GPIO_108 | WUP_GPIO_108 | WUP_GPIO | CPU_GNSS_CTRL_1V8:DNL_EN | GNSS_CPU
GNSS_CPU | CPU_GNSS_CTRL_1V8:1PPS | 109 | GPIO_107 | GPIO_107 | GPIO | CPU_GNSS_CTRL_1V8:1PPS | GNSS_CPU
GNSS_CPU | CPU_GNSS_CTRL_1V8:RST | 108 | GPIO_106 | GPIO_106 | GPIO | CPU_GNSS_CTRL_1V8:RST | GNSS_CPU
MP | MP_BSCAN_MODE_CPU_MODE0 | 192 | MODE_0 | MODE_0 | MISC | MP_BSCAN_MODE_CPU_MODE0 | MP
MP | MP_BSCAN_MODE_CPU_MODE1 | 193 | MODE_1 | MODE_1 | MISC | MP_BSCAN_MODE_CPU_MODE1 | MP
MP | MP_CPU_PMIC_SPMI_CLK | 246 | SPMI_CLK | SPMI_CLK | PMIC_SPMI | MP_CPU_PMIC_SPMI_CLK | MP
MP | MP_CPU_PMIC_SPMI_DATA | 247 | SPMI_DATA | SPMI_DATA | PMIC_SPMI | MP_CPU_PMIC_SPMI_DATA | MP
MP | MP_TEST_EN_VPP | 927 | PMA_TEST_EN_VPP | PMA_TEST_EN_VPP | PMA | MP_TEST_EN_VPP | MP
MP | MP_PM_RESIN | 955 | PM_RESIN_N | PM_RESIN_N | PMIC | MP_PM_RESIN | MP
MP | MP_PM_FAULT | 956 | PM_FAULT_N | PM_FAULT_N | PMIC | MP_PM_FAULT | MP
MP | MP_PLL_TEST_SE | 957 | DNC | PLL_TEST_SE | CPU | MP_PLL_TEST_SE | MP
MP | MP_CBL_PWR | 966 | CBL_PWR_N | CBL_PWR_N | PMIC | MP_CBL_PWR | MP
MP | MP_ATEST0 | 967 | DNC | ATEST1 | CPU | MP_ATEST0 | MP
MP | MP_ATEST1 | 968 | DNC | ATEST0 | CPU | MP_ATEST1 | MP
MUST_BE_OPEN | MUST_BE_OPEN | 12 | DP0_HPD | DP_HOT_PLUG_DETECT | DP | MUST_BE_OPEN | MUST_BE_OPEN
MUST_BE_OPEN | MUST_BE_OPEN | 191 |  | 0 | 0 | MUST_BE_OPEN | MUST_BE_OPEN
MUST_BE_OPEN | MUST_BE_OPEN | 326 |  | DNC | DNC | MUST_BE_OPEN | MUST_BE_OPEN
MUST_BE_OPEN | MUST_BE_OPEN | 345 | USB_2_AC_EN | USB_2_AC_EN | USB_2 | MUST_BE_OPEN | MUST_BE_OPEN
PWR_MON | PWR_MON_ADC:UBAT_SNS
PWR_MON | PWR_MON_ADC:U122S_PHTM_SNS
PWR_MON | PWR_MON_ADC:U50S_CAN_SNS
PWR_MON | PWR_MON_ADC:U50S_USB_SNS
PWR_MON | PWR_MON_ADC:U33R_CPU_SNS
PWR_MON | PWR_MON_ADC:U33S_PERI_SNS
PWR_MON | PWR_MON_3V3:UDROP40_B
PWR_MON | PWR_MON_3V3:UDROP60_B
PWR_MON | PWR_MON_3V3:U33P_PGOOD
PWR_MON | PWR_MON_3V3:U50S_CAN_PGOOD
PWR_MON | PWR_MON_3V3:UxxS_PERI_PGOOD
PWR_MON | PWR_MON_3V3:U33R_CPU_PGOOD
PWR_MON | PWR_MON_3V3:UxxS_CPUPERI_PGOOD
PWR_MON | PWR_MON_3V3:U50S_USB_PGOOD
PWR_MON | PWR_MON_3V3:UxxS_PHTM_PGOOD
PWR_MON | PWR_MON_3V3:UxxS_SUBPCB_PGOOD
PWR_MON | SCC_TEMP_MON_ADC:TEMP_SIP_SOC,SA8195SIP_TEMP_SENSE_ADC:TEMP_SIP_SOC | 1582 | DNC/NTC | NC | NC | SCC_TEMP_MON_ADC:TEMP_SIP_SOC, SA8195SIP_TEMP_SENSE_ADC:TEMP_SIP_SOC | PWR_MON, SA8195SIP_HW
SA8195SIP_HW | SA8195SIP_BOOTCFG_1V8:WDOG_OFF | 67 | GPIO_65 | GPIO_65 | GPIO | SYS_DBG_1V8:DBG_WDOG_OFF, SA8195SIP_BOOTCFG_1V8:WDOG_OFF | DBG, SA8195SIP_HW
SA8195SIP_HW | SA8195SIP_BOOTCFG_1V8:MD01 | 70 | GPIO_68 | WUP_GPIO_68 | WUP_GPIO,PDC | SCC_CPU_BOOT_1V8:BOOT_MODE1, SA8195SIP_BOOTCFG_1V8:MD01 | CPU_BOOT, SA8195SIP_HW
SA8195SIP_HW | SA8195SIP_BOOTCFG_1V8:MD02 | 66 | GPIO_64 | GPIO_64 | GPIO | CPU_SCC_DNL_CTRL_1V8:CPU_SCC_DNL_EN, SA8195SIP_BOOTCFG_1V8:MD02 | DNL_SCC, SA8195SIP_HW
SA8195SIP_HW | SA8195SIP_BOOTCFG_1V8:MD03 | 71 | GPIO_69 | GPIO_69 | GPIO | SA8195SIP_BOOTCFG_1V8:MD03 | SA8195SIP_HW
SA8195SIP_HW | SA8195SIP_BOOTCFG_1V8:MD04 | 69 | GPIO_67 | GPIO_67 | GPIO | SA8195SIP_BOOTCFG_1V8:MD04 | SA8195SIP_HW
SA8195SIP_HW | SA8195SIP_BOOTCFG_1V8:MD05
SA8195SIP_HW | SA8195SIP_BOOTCFG_1V8:MD06 | 72 | GPIO_70 | WUP_GPIO_70 | WUP_GPIO,PDC | SA8195SIP_BOOTCFG_1V8:MD06 | SA8195SIP_HW
SA8195SIP_HW | SA8195SIP_BOOTCFG_1V8:MD07 | 62 | GPIO_60 | WUP_GPIO_60 | WUP_GPIO,PDC | SA8195SIP_BOOTCFG_1V8:MD07 | SA8195SIP_HW
SA8195SIP_HW | SA8195SIP_BOOTCFG_1V8:MD09 | 79 | GPIO_77 | WUP_GPIO_77 | WUP_GPIO,PDC | SCC_CPU_BOOT_1V8:BOOT_OPT0, SA8195SIP_BOOTCFG_1V8:MD09 | CPU_BOOT, SA8195SIP_HW
SA8195SIP_HW | SA8195SIP_BOOTCFG_1V8:MD10 | 73 | GPIO_71 | GPIO_71 | GPIO | SA8195SIP_BOOTCFG_1V8:MD10 | SA8195SIP_HW
SA8195SIP_HW | SA8195SIP_BOOTCFG_1V8:MD11 | 75 | GPIO_73 | GPIO_73 | GPIO | SCC_CPU_BOOT_1V8:BOOT_OPT1, SA8195SIP_BOOTCFG_1V8:MD11 | CPU_BOOT, SA8195SIP_HW
SA8195SIP_HW | SA8195SIP_BOOTCFG_1V8:FORCE_USB | 138 | GPIO_136 | WUP_GPIO_136 | WUP_GPIO,PDC | SCC_CPU_BOOT_1V8:BOOT_MODE0, SA8195SIP_BOOTCFG_1V8:FORCE_USB | CPU_BOOT, SA8195SIP_HW
SA8195SIP_HW | SA8195SIP_TEMP_SENSE_ADC:TEMP_SIP_SOC | 1582 | DNC/NTC | NC | NC | SCC_TEMP_MON_ADC:TEMP_SIP_SOC, SA8195SIP_TEMP_SENSE_ADC:TEMP_SIP_SOC | PWR_MON, SA8195SIP_HW
SBR_STA710_1_CPU | CPU_SBR_CTRL_1V8:RST_B | 171 | GPIO_169 | GPIO_169 | GPIO | CPU_SBR_CTRL_1V8:RST_B | SBR_STA710_1_CPU, SBR_STA710_2_CPU
SBR_STA710_1_CPU | CPU_SBR_CTRL_1V8:INT_B | 172 | GPIO_170 | GPIO_170 | GPIO | CPU_SBR_CTRL_1V8:INT_B | SBR_STA710_1_CPU, SBR_STA710_2_CPU
SBR_STA710_1_CPU | CPU_SBR_SPI_1V8:SPI_CLK | 92 | GPIO_90 | SPI-M_SCLK | SPI-M_QUP8, QUP8 | CPU_SBR_SPI_1V8:SPI_CLK | SBR_STA710_1_CPU, SBR_STA710_2_CPU
SBR_STA710_1_CPU | CPU_SBR_SPI_1V8:SPI_MISO | 90 | GPIO_88 | SPI-M_MISO | SPI-M_QUP8, QUP8 | CPU_SBR_SPI_1V8:SPI_MISO | SBR_STA710_1_CPU, SBR_STA710_2_CPU
SBR_STA710_1_CPU | CPU_SBR_SPI_1V8:SPI_MOSI | 91 | GPIO_89 | SPI-M_MOSI | SPI-M_QUP8, QUP8 | CPU_SBR_SPI_1V8:SPI_MOSI | SBR_STA710_1_CPU, SBR_STA710_2_CPU
SBR_STA710_1_CPU | CPU_SBR_STA710_1_SPI_CS_1V8:SPI_CS_B | 93 | GPIO_91 | SPI-M_CS_0 | SPI-M_QUP8, QUP8 | CPU_SBR_STA710_1_SPI_CS_1V8:SPI_CS_B | SBR_STA710_1_CPU
SBR_STA710_1_CPU | CPU_SBR_I2S_1V8:I2S_CLK | 158 | GPIO_156 | HS1_MI2S_SCK | HS1_I2S | CPU_SBR_I2S_1V8:I2S_CLK | SBR_STA710_1_CPU
SBR_STA710_1_CPU | CPU_SBR_I2S_1V8:I2S_WS | 159 | GPIO_157 | HS1_MI2S_WS | HS1_I2S | CPU_SBR_I2S_1V8:I2S_WS | SBR_STA710_1_CPU
SBR_STA710_1_CPU | CPU_SBR_STA710_1_I2S_DATA_1V8:I2S_DATA0 | 160 | GPIO_158 | HS1_MI2S_DATA0 | HS1_I2S | CPU_SBR_STA710_1_I2S_DATA_1V8:I2S_DATA0 | SBR_STA710_1_CPU
SBR_STA710_1_CPU | CPU_SBR_STA710_1_I2S_DATA_1V8:I2S_DATA1 | 161 | GPIO_159 | HS1_MI2S_DATA1 | HS1_I2S | CPU_SBR_STA710_1_I2S_DATA_1V8:I2S_DATA1 | SBR_STA710_1_CPU
SBR_STA710_2_CPU | CPU_SBR_CTRL_1V8:RST_B | 171 | GPIO_169 | GPIO_169 | GPIO | CPU_SBR_CTRL_1V8:RST_B | SBR_STA710_1_CPU, SBR_STA710_2_CPU
SBR_STA710_2_CPU | CPU_SBR_CTRL_1V8:INT_B | 172 | GPIO_170 | GPIO_170 | GPIO | CPU_SBR_CTRL_1V8:INT_B | SBR_STA710_1_CPU, SBR_STA710_2_CPU
SBR_STA710_2_CPU | CPU_SBR_SPI_1V8:SPI_CLK | 92 | GPIO_90 | SPI-M_SCLK | SPI-M_QUP8, QUP8 | CPU_SBR_SPI_1V8:SPI_CLK | SBR_STA710_1_CPU, SBR_STA710_2_CPU
SBR_STA710_2_CPU | CPU_SBR_SPI_1V8:SPI_MISO | 90 | GPIO_88 | SPI-M_MISO | SPI-M_QUP8, QUP8 | CPU_SBR_SPI_1V8:SPI_MISO | SBR_STA710_1_CPU, SBR_STA710_2_CPU
SBR_STA710_2_CPU | CPU_SBR_SPI_1V8:SPI_MOSI | 91 | GPIO_89 | SPI-M_MOSI | SPI-M_QUP8, QUP8 | CPU_SBR_SPI_1V8:SPI_MOSI | SBR_STA710_1_CPU, SBR_STA710_2_CPU
SBR_STA710_2_CPU | CPU_SBR_STA710_2_SPI_CS_1V8:SPI_CS_B | 98 | GPIO_96 | SPI-M_CS_2 | SPI-M_QUP8, QUP8 | CPU_SBR_STA710_2_SPI_CS_1V8:SPI_CS_B | SBR_STA710_2_CPU
SBR_STA710_2_CPU | CPU_SBR_I2S_1V8:I2S_CLK | 163 | GPIO_161 | HS2_MI2S_SCK | HS2_I2S | CPU_SBR_I2S_1V8:I2S_CLK | SBR_STA710_2_CPU
SBR_STA710_2_CPU | CPU_SBR_I2S_1V8:I2S_WS | 164 | GPIO_162 | HS2_MI2S_WS | HS2_I2S | CPU_SBR_I2S_1V8:I2S_WS | SBR_STA710_2_CPU
SBR_STA710_2_CPU | CPU_SBR_STA710_2_I2S_DATA_1V8:I2S_DATA0 | 165 | GPIO_163 | HS2_MI2S_DATA0 | HS2_I2S | CPU_SBR_STA710_2_I2S_DATA_1V8:I2S_DATA0 | SBR_STA710_2_CPU
SBR_STA710_2_CPU | CPU_SBR_STA710_2_I2S_DATA_1V8:I2S_DATA1 | 166 | GPIO_164 | HS2_MI2S_DATA1 | HS2_I2S | CPU_SBR_STA710_2_I2S_DATA_1V8:I2S_DATA1 | SBR_STA710_2_CPU
SCC_CPU | SCC_CPU_CTRL_1V8:SCC_SYS_RSTWARN_CPU_B | 113 | GPIO_111 | GPIO_111 | GPIO | SCC_CPU_CTRL_1V8:SCC_SYS_RSTWARN_CPU_B | SCC_CPU
SCC_CPU | SCC_CPU_CTRL_1V8:CPU_APP_RUN | 107 | GPIO_105 | GPIO_105 | GPIO | SCC_CPU_CTRL_1V8:CPU_APP_RUN | SCC_CPU
SCC_CPU | SCC_CPU_CTRL_1V8:CPU_GSS_RUN | 99 | GPIO_97 | WUP_GPIO_97 | WUP_GPIO,PDC | SCC_CPU_CTRL_1V8:CPU_GSS_RUN | SCC_CPU
SCC_CPU | SCC_CPU_CTRL_1V8:DLT_SYNC | 145 | GPIO_143 | GPIO_143 | GPIO | SCC_CPU_CTRL_1V8:DLT_SYNC | SCC_CPU
SCC_CPU | SCC_CPU_CTRL_1V8:SCC_RST_REQ_CPU_B | 134 | GPIO_132 | WUP_GPIO_132 | WUP_GPIO,PDC | SCC_CPU_CTRL_1V8:SCC_RST_REQ_CPU_B | SCC_CPU
SCC_CPU | SCC_CPU_CTRL_1V8:UDROP60_B | 114 | GPIO_112 | WUP_GPIO_112 | WUP_GPIO | SCC_CPU_CTRL_1V8:UDROP60_B | SCC_CPU
SCC_CPU | SCC_CPU_CTRL_1V8:CPU_PWR_OFF | 162 | GPIO_160 | GPIO_160 | GPIO | SCC_CPU_CTRL_1V8:CPU_PWR_OFF | SCC_CPU
SCC_CPU | SCC_CPU_CTRL_3V3:SCC_SYS_RSTWARN_CPU_B
SCC_CPU | SCC_CPU_CTRL_3V3:CPU_APP_RUN
SCC_CPU | SCC_CPU_CTRL_3V3:CPU_GSS_RUN
SCC_CPU | SCC_CPU_CTRL_3V3:DLT_SYNC
SCC_CPU | SCC_CPU_CTRL_3V3:SCC_RST_REQ_CPU
SCC_CPU | SCC_CPU_CTRL_3V3:UDROP60_B
SCC_CPU | SCC_CPU_CTRL_3V3:CPU_PWR_OFF
SDARS_CPU | CPU_SDARS_CTRL_1V8:RST | 142 | GPIO_140 | GPIO_140 | GPIO | CPU_SDARS_CTRL_1V8:RST | SDARS_CPU
SDARS_CPU | CPU_SDARS_CTRL_1V8:SHDN_B | 143 | GPIO_141 | GPIO_141 | GPIO | CPU_SDARS_CTRL_1V8:SHDN_B | SDARS_CPU
SDARS_CPU | CPU_SDARS_I2S_1V8:I2S_CLK | 139 | GPIO_137 | QUA_MI2S_SCK/PCM4_CLK/TDM4_CLK | TDM4 | CPU_SDARS_I2S_1V8:I2S_CLK | SDARS_CPU
SDARS_CPU | CPU_SDARS_I2S_1V8:I2S_DATA | 141 | GPIO_139 | QUA_MI2S_DATA0/PCM4_DIN/TDM4_DATA0 | TDM4 | CPU_SDARS_I2S_1V8:I2S_DATA | SDARS_CPU
SDARS_CPU | CPU_SDARS_I2S_1V8:I2S_LRCLK | 140 | GPIO_138 | QUA_MI2S_WS/PCM4_SYNC/TDM4_SYNC | TDM4 | CPU_SDARS_I2S_1V8:I2S_LRCLK | SDARS_CPU
SDARS_CPU | CPU_SDARS_I2S_1V8:I2S_MCLK
SDARS_CPU | CPU_SDARS_UART_1V8:UART_RXD | 86 | GPIO_84 | HSUART_Tx | HSUART_QUP16, QUP16 | CPU_SUBPCB_UART_1V8:UART_RXD, CPU_SDARS_UART_1V8:UART_RXD | SUBPCB_RN, SDARS_CPU
SDARS_CPU | CPU_SDARS_UART_1V8:UART_TXD | 85 | GPIO_83 | HSUART_Rx | HSUART_QUP16, QUP16 | CPU_SUBPCB_UART_1V8:UART_TXD, CPU_SDARS_UART_1V8:UART_TXD | SUBPCB_RN, SDARS_CPU
SUBPCB_RN | CPU_SUBPCB_I2C_1V8:I2C_SCL | 26 | GPIO_24 | I2C_SCL | I2C_QUP18, QUP18 | CPU_SUBPCB_I2C_1V8:I2C_SCL, CPU_A2B_I2C_1V8:I2C_SCL, CPU_USBHUB_SMI2C_1V8:SMB_CLK, CPU_VO_RSE_I2C_1V8:I2C_SCL | SUBPCB_RN, A2B, USB20HUB, VO_RSE
SUBPCB_RN | CPU_SUBPCB_I2C_1V8:I2C_SDA | 25 | GPIO_23 | I2C_SDA | I2C_QUP18, QUP18 | CPU_SUBPCB_I2C_1V8:I2C_SDA, CPU_A2B_I2C_1V8:I2C_SDA, CPU_USBHUB_SMI2C_1V8:SMB_DATA, CPU_VO_RSE_I2C_1V8:I2C_SDA | SUBPCB_RN, A2B, USB20HUB, VO_RSE
SUBPCB_RN | CPU_SUBPCB_I2C_3V3:I2C_SCL
SUBPCB_RN | CPU_SUBPCB_I2C_3V3:I2C_SDA
SUBPCB_RN | CPU_SUBPCB_UART_1V8:UART_RXD | 86 | GPIO_84 | HSUART_Tx | HSUART_QUP16, QUP16 | CPU_SUBPCB_UART_1V8:UART_RXD, CPU_SDARS_UART_1V8:UART_RXD | SUBPCB_RN, SDARS_CPU
SUBPCB_RN | CPU_SUBPCB_UART_1V8:UART_TXD | 85 | GPIO_83 | HSUART_Rx | HSUART_QUP16, QUP16 | CPU_SUBPCB_UART_1V8:UART_TXD, CPU_SDARS_UART_1V8:UART_TXD | SUBPCB_RN, SDARS_CPU
SUBPCB_RN | CPU_SUBPCB_UART_3V3:UART_RXD
SUBPCB_RN | CPU_SUBPCB_UART_3V3:UART_TXD
SUBPCB_RN | SCC_SUBPCB_I2C_3V3:I2C_SCL
SUBPCB_RN | SCC_SUBPCB_I2C_3V3:I2C_SDA
SUBPCB_RN | CPU_SUBPCB_CTRL_1V8:RST | 96 | GPIO_94 | GPIO_94 | GPIO | CPU_SUBPCB_CTRL_1V8:RST | SUBPCB_RN
SUBPCB_RN | CPU_SUBPCB_CTRL_3V3:RST
UFS1 | CPU_UFS1:UFS_RXD0_N | 281 | UFS1_L0_TX_M | UFS1_L0_TX_M | UFS1 | CPU_UFS1:UFS_RXD0_N | UFS1
UFS1 | CPU_UFS1:UFS_RXD0_P | 282 | UFS1_L0_TX_P | UFS1_L0_TX_P | UFS1 | CPU_UFS1:UFS_RXD0_P | UFS1
UFS1 | CPU_UFS1:UFS_TXD0_N | 279 | UFS1_L0_RX_M | UFS1_L0_RX_M | UFS1 | CPU_UFS1:UFS_TXD0_N | UFS1
UFS1 | CPU_UFS1:UFS_TXD0_P | 280 | UFS1_L0_RX_P | UFS1_L0_RX_P | UFS1 | CPU_UFS1:UFS_TXD0_P | UFS1
UFS1 | CPU_UFS1:UFS_RXD1_N | 285 | UFS1_L1_TX_M | UFS1_L1_TX_M | UFS1 | CPU_UFS1:UFS_RXD1_N | UFS1
UFS1 | CPU_UFS1:UFS_RXD1_P | 286 | UFS1_L1_TX_P | UFS1_L1_TX_P | UFS1 | CPU_UFS1:UFS_RXD1_P | UFS1
UFS1 | CPU_UFS1:UFS_TXD1_N | 283 | UFS1_L1_RX_M | UFS1_L1_RX_M | UFS1 | CPU_UFS1:UFS_TXD1_N | UFS1
UFS1 | CPU_UFS1:UFS_TXD1_P | 284 | UFS1_L1_RX_P | UFS1_L1_RX_P | UFS1 | CPU_UFS1:UFS_TXD1_P | UFS1
UFS1 | CPU_UFS1:UFS_REFCLK | 287 | UFS1_REF_CLK | UFS1_REF_CLK | UFS1 | CPU_UFS1:UFS_REFCLK | UFS1
UFS1 | CPU_UFS1:UFS_RESET_N | 288 | UFS1_RESET | UFS1_RESET | UFS1 | CPU_UFS1:UFS_RESET_N | UFS1
Unused |  | 8 | GPIO_7 | GPIO_7 | GPIO |  | Unused
Unused |  | 27 | GPIO_25 | GPIO_25 | GPIO |  | Unused
Unused |  | 28 | GPIO_26 | WUP_GPIO_26 | WUP_GPIO,PDC |  | Unused
Unused |  | 49 | GPIO_47 | WUP_GPIO_47 | WUP_GPIO,PDC |  | Unused
Unused |  | 50 | GPIO_48 | WUP_GPIO_48 | WUP_GPIO,PDC |  | Unused
Unused |  | 74 | GPIO_72 | GPIO_72 | GPIO |  | Unused
Unused |  | 80 | GPIO_78 | GPIO_78 | GPIO |  | Unused
Unused |  | 81 | GPIO_79 | GPIO_79 | GPIO |  | Unused
Unused |  | 82 | GPIO_80 | GPIO_80 | GPIO |  | Unused
Unused |  | 95 | GPIO_93 | WUP_GPIO_93 | WUP_GPIO,PDC |  | Unused
Unused |  | 97 | GPIO_95 | WUP_GPIO_95 | WUP_GPIO,PDC |  | Unused
Unused |  | 112 | GPIO_110 | GPIO_110 | GPIO |  | Unused
Unused |  | 125 | GPIO_123 | WUP_GPIO_123 | WUP_GPIO,PDC |  | Unused
Unused |  | 126 | GPIO_124 | WUP_GPIO_124 | WUP_GPIO,PDC |  | Unused
Unused |  | 811 | WLAN1_ADC_I_M | WLAN1_ADC_I_M | WLAN |  | Unused
Unused |  | 812 | WLAN1_ADC_I_P | WLAN1_ADC_I_P | WLAN |  | Unused
Unused |  | 813 | WLAN1_ADC_Q_M | WLAN1_ADC_Q_M | WLAN |  | Unused
Unused |  | 814 | WLAN1_ADC_Q_P | WLAN1_ADC_Q_P | WLAN |  | Unused
Unused |  | 816 | WLAN2_ADC_I_M | WLAN2_ADC_I_M | WLAN |  | Unused
Unused |  | 817 | WLAN2_ADC_I_P | WLAN2_ADC_I_P | WLAN |  | Unused
Unused |  | 818 | WLAN2_ADC_Q_M | WLAN2_ADC_Q_M | WLAN |  | Unused
Unused |  | 819 | WLAN2_ADC_Q_P | WLAN2_ADC_Q_P | WLAN |  | Unused
Unused | MP_PON_RST_B | 262 | PON_RST_N | RESIN_N | RESET | MP_PON_RST_B | Unused
Unused | MP_RF_XO_CLK | 264 | RF_XO_CLK | RF_XO_CLK | CLK | MP_RF_XO_CLK | Unused
Unused CSI |  | 362 | CSI0_A1_LN1_P | CSI0_A1_LN1_P | CSI0 |  | Unused CSI
Unused CSI |  | 363 | CSI0_A2_LN2_M | CSI0_A2_LN2_N | CSI0 |  | Unused CSI
Unused CSI |  | 365 | CSI0_B1_LN1_M | CSI0_B1_LN1_N | CSI0 |  | Unused CSI
Unused CSI |  | 366 | CSI0_B2_LN3_P | CSI0_B2_LN3_P | CSI0 |  | Unused CSI
Unused CSI |  | 368 | CSI0_C1_LN2_P | CSI0_C1_LN2_P | CSI0 |  | Unused CSI
Unused CSI |  | 369 | CSI0_C2_LN3_M | CSI0_C2_LN3_N | CSI0 |  | Unused CSI
Unused CSI |  | 373 | CSI1_A2_LN2_M | CSI1_A2_LN2_N | CSI1 |  | Unused CSI
Unused CSI |  | 376 | CSI1_B2_LN3_P | CSI1_B2_LN3_P | CSI1 |  | Unused CSI
Unused CSI |  | 378 | CSI1_C1_LN2_P | CSI1_C1_LN2_P | CSI1 |  | Unused CSI
Unused CSI |  | 379 | CSI1_C2_LN3_M | CSI1_C2_LN3_N | CSI1 |  | Unused CSI
Unused DSI |  | 412 | DSI1_A0_LN0_P | DSI1_A0_LN0_P | DSI1 |  | Unused DSI
Unused DSI |  | 413 | DSI1_A1_LN1_M | DSI1_A1_LN1_N | DSI1 |  | Unused DSI
Unused DSI |  | 414 | DSI1_A2_LN2_P | DSI1_A2_LN2_P | DSI1 |  | Unused DSI
Unused DSI |  | 415 | DSI1_B0_LN0_M | DSI1_B0_LN0_N | DSI1 |  | Unused DSI
Unused DSI |  | 416 | DSI1_B1_CLK_P | DSI1_B1_CLK_P | DSI1 |  | Unused DSI
Unused DSI |  | 417 | DSI1_B2_LN2_M | DSI1_B2_LN2_N | DSI1 |  | Unused DSI
Unused DSI |  | 418 | DSI1_C0_LN1_P | DSI1_C0_LN1_P | DSI1 |  | Unused DSI
Unused DSI |  | 419 | DSI1_C1_CLK_M | DSI1_C1_CLK_N | DSI1 |  | Unused DSI
Unused DSI |  | 420 | DSI1_C2_LN3_P | DSI1_C2_LN3_P | DSI1 |  | Unused DSI
Unused DSI |  | 421 | DSI1_NC_LN3_M | DSI1_NC_LN3_N | DSI1 |  | Unused DSI
Unused PCIe |  | 204 | PCIE_B_REFCLK_M | PCIE_B_REFCLK_M | PCIE_B |  | Unused PCIe
Unused PCIe |  | 205 | PCIE_B_REFCLK_P | PCIE_B_REFCLK_P | PCIE_B |  | Unused PCIe
Unused PCIe |  | 206 | PCIE_B_RX0_M | PCIE_B_RX0_M | PCIE_B |  | Unused PCIe
Unused PCIe |  | 207 | PCIE_B_RX0_P | PCIE_B_RX0_P | PCIE_B |  | Unused PCIe
Unused PCIe |  | 208 | PCIE_B_RX1_M | PCIE_B_RX1_M | PCIE_B |  | Unused PCIe
Unused PCIe |  | 209 | PCIE_B_RX1_P | PCIE_B_RX1_P | PCIE_B |  | Unused PCIe
Unused PCIe |  | 210 | PCIE_B_TX0_M | PCIE_B_TX0_M | PCIE_B |  | Unused PCIe
Unused PCIe |  | 211 | PCIE_B_TX0_P | PCIE_B_TX0_P | PCIE_B |  | Unused PCIe
Unused PCIe |  | 212 | PCIE_B_TX1_M | PCIE_B_TX1_M | PCIE_B |  | Unused PCIe
Unused PCIe |  | 213 | PCIE_B_TX1_P | PCIE_B_TX1_P | PCIE_B |  | Unused PCIe
Unused PCIe |  | 242 | PCIE_C_CLK_REQ | PCIE_C_CLK_REQ | PCIE_C (SA8195) |  | Unused PCIe
Unused PCIe |  | 243 | PCIE_C_RST | PCIE_C_RST | PCIE_C(SA8195) |  | Unused PCIe
Unused PCIe |  | 244 | PCIE_B_RST | PCIE_B_RST | PCIE_B |  | Unused PCIe
Unused PCIe |  | 245 | PCIE_B_CLK_REQ | PCIE_B__CLK_REQ | PCIE_B |  | Unused PCIe
UNUSED PMIC GPIO |  | 934 | PMA_GPIO_4 | PMA_GPIO_04 | PMA |  | UNUSED PMIC GPIO
UNUSED PMIC GPIO |  | 935 | PMA_GPIO_3 | PMA_GPIO_03 | PMA |  | UNUSED PMIC GPIO
UNUSED PMIC GPIO |  | 936 | PMA_GPIO_2 | PMA_GPIO_02 | PMA |  | UNUSED PMIC GPIO
UNUSED PMIC GPIO |  | 937 | PMA_GPIO_1 | PMA_GPIO_01 | PMA |  | UNUSED PMIC GPIO
Unused QLINK |  | 249 | QLINK_CLK_M | QLINK_CLK_M | QLINK |  | Unused QLINK
Unused QLINK |  | 250 | QLINK_CLK_P | QLINK_CLK_P | QLINK |  | Unused QLINK
Unused QLINK |  | 251 | QLINK_DL0_M | QLINK_DL0_M | QLINK |  | Unused QLINK
Unused QLINK |  | 252 | QLINK_DL0_P | QLINK_DL0_P | QLINK |  | Unused QLINK
Unused QLINK |  | 253 | QLINK_UDL1_M | QLINK_UDL1_M | QLINK |  | Unused QLINK
Unused QLINK |  | 254 | QLINK_UDL1_P | QLINK_UDL1_P | QLINK |  | Unused QLINK
Unused QLINK |  | 255 | QLINK_UDL2_M | QLINK_UDL2_M | QLINK |  | Unused QLINK
Unused QLINK |  | 256 | QLINK_UDL2_P | QLINK_UDL2_P | QLINK |  | Unused QLINK
Unused QLINK |  | 257 | QLINK_UL0_M | QLINK_UL0_M | QLINK |  | Unused QLINK
Unused QLINK |  | 258 | QLINK_UL0_P | QLINK_UL0_P | QLINK |  | Unused QLINK
Unused USB2 |  | 349 | USB2_SS_RX_M | USB_2_SS_RX_M | USB_2 |  | Unused USB2
Unused USB2 |  | 350 | USB2_SS_RX_P | USB_2_SS_RX_P | USB_2 |  | Unused USB2
Unused USB2 |  | 351 | USB2_SS_TX_M | USB_2_SS_TX_M | USB_2 |  | Unused USB2
Unused USB2 |  | 352 | USB2_SS_TX_P | USB_2_SS_TX_P | USB_2 |  | Unused USB2
Unused_TDM3 |  | 133 | GPIO_131 | TER_MI2S_DATA1/PCM3_DOUT/TDM3_DATA1 | TDM3 |  | Unused_TDM3
USB20 | CPU_USB20_CTRL_1V8:USB_PWR_EN | 94 | GPIO_92 | GPIO_92 | GPIO | CPU_USBHUB_CTRL_1V8:USB_HUB_I2C_EN, CPU_USB20_CTRL_1V8:USB_PWR_EN | USB20HUB, USB20
USB20 | CPU_USB20_CTRL_1V8:USB_OC_B | 104 | GPIO_102 | GPIO_102 | GPIO | CPU_USB20_CTRL_1V8:USB_OC_B | USB20
USB20 | CPU_USB20_CTRL_1V8:USB_ID
USB20 | CPU_USB20:USB_DP | 347 | USB_2_HS_DP | USB_2_HS_DP | USB_2 | CPU_USBHUB_UFP:USB_DP, CPU_USB20:USB_DP | USB20HUB, USB20
USB20 | CPU_USB20:USB_DM | 346 | USB_2_HS_DM | USB_2_HS_DM | USB_2 | CPU_USBHUB_UFP:USB_DM, CPU_USB20:USB_DM | USB20HUB, USB20
USB20HUB | CPU_USBHUB_UFP:USB_DP | 347 | USB_2_HS_DP | USB_2_HS_DP | USB_2 | CPU_USBHUB_UFP:USB_DP, CPU_USB20:USB_DP | USB20HUB, USB20
USB20HUB | CPU_USBHUB_UFP:USB_DM | 346 | USB_2_HS_DM | USB_2_HS_DM | USB_2 | CPU_USBHUB_UFP:USB_DM, CPU_USB20:USB_DM | USB20HUB, USB20
USB20HUB | CPU_USBHUB_CTRL_1V8:RST | 115 | GPIO_113 | WUP_GPIO_113 | WUP_GPIO | CPU_USBHUB_CTRL_1V8:RST | USB20HUB
USB20HUB | CPU_USBHUB_CTRL_1V8:USB_HUB_I2C_EN | 94 | GPIO_92 | GPIO_92 | GPIO | CPU_USBHUB_CTRL_1V8:USB_HUB_I2C_EN, CPU_USB20_CTRL_1V8:USB_PWR_EN | USB20HUB, USB20
USB20HUB | CPU_USBHUB_CTRL_3V3:RST_B
USB20HUB | CPU_USBHUB_CTRL_3V3:USB_HUB_I2C_EN
USB20HUB | CPU_USBHUB_SMI2C_1V8:SMB_CLK | 26 | GPIO_24 | I2C_SCL | I2C_QUP18, QUP18 | CPU_SUBPCB_I2C_1V8:I2C_SCL, CPU_A2B_I2C_1V8:I2C_SCL, CPU_USBHUB_SMI2C_1V8:SMB_CLK, CPU_VO_RSE_I2C_1V8:I2C_SCL | SUBPCB_RN, A2B, USB20HUB, VO_RSE
USB20HUB | CPU_USBHUB_SMI2C_1V8:SMB_DATA | 25 | GPIO_23 | I2C_SDA | I2C_QUP18, QUP18 | CPU_SUBPCB_I2C_1V8:I2C_SDA, CPU_A2B_I2C_1V8:I2C_SDA, CPU_USBHUB_SMI2C_1V8:SMB_DATA, CPU_VO_RSE_I2C_1V8:I2C_SDA | SUBPCB_RN, A2B, USB20HUB, VO_RSE
USB20HUB | CPU_USBHUB_SMI2C_3V3:SMB_CLK
USB20HUB | CPU_USBHUB_SMI2C_3V3:SMB_DATA
USB30 | CPU_USB30_CTRL_1V8:USB_PWR_EN | 84 | GPIO_82 | GPIO_82 | GPIO | CPU_USB30_CTRL_1V8:USB_PWR_EN | USB30
USB30 | CPU_USB30_CTRL_1V8:USB_OC_B | 83 | GPIO_81 | WUP_GPIO_81 | WUP_GPIO,PDC | CPU_USB30_CTRL_1V8:USB_OC_B | USB30
USB30 | CPU_USB30_CTRL_1V8:USB_ID
USB30 | CPU_USB30:USB3_SSTX_P | 306 | DP0_LN2_P | DP0_LN2_P/USB_1_SS_TX0_P | USB_1/DP0 | CPU_USB30:USB3_SSTX_P | USB30
USB30 | CPU_USB30:USB3_SSTX_N | 305 | DP0_LN2_M | DP0_LN2_M/USB_1_SS_TX0_M | USB_1/DP0 | CPU_USB30:USB3_SSTX_N | USB30
USB30 | CPU_USB30:USB3_SSRX_P | 302 | DP0_LN3_P | DP0_LN3_P/USB_1_SS_RX0_P | USB_1/DP0 | CPU_USB30:USB3_SSRX_P | USB30
USB30 | CPU_USB30:USB3_SSRX_N | 301 | DP0_LN3_M | DP0_LN3_M/USB_1_SS_RX0_M | USB_1/DP0 | CPU_USB30:USB3_SSRX_N | USB30
USB30 | CPU_USB30:USB2_DP | 343 | USB_A_HS_DP | USB_A_HS_DP | USB_1 | CPU_USB30:USB2_DP | USB30
USB30 | CPU_USB30:USB2_DM | 342 | USB_A_HS_DM | USB_A_HS_DM | USB_1 | CPU_USB30:USB2_DM | USB30
USB_DP_PORT_SEL | SA8155_USB_CFG:USB_PHY_PORT_SELECT | 40 | GPIO_38 | WUP_GPIO_38 | WUP_GPIO,PDC | SA8155_USB_CFG:USB_PHY_PORT_SELECT | USB_DP_PORT_SEL
VI_AR_RN | CPU_AR_I2C_1V8:I2C_SCL | 36 | GPIO_34 | CCI_I2C_SCL3 | CCI | CPU_AR_I2C_1V8:I2C_SCL | VI_AR_RN
VI_AR_RN | CPU_AR_I2C_1V8:I2C_SDA | 35 | GPIO_33 | CCI_I2C_SDA3 | CCI | CPU_AR_I2C_1V8:I2C_SDA | VI_AR_RN
VI_AR_RN | CPU_AR_I2C_3V3:I2C_SCL
VI_AR_RN | CPU_AR_I2C_3V3:I2C_SDA
VI_AR_RN | CPU_AR_CSI:CLK_P | 390 | CSI2_NC_CLK_P | CSI2_NC_CLK_P | CSI2 | CPU_AR_CSI:CLK_P | VI_AR_RN
VI_AR_RN | CPU_AR_CSI:CLK_N | 381 | CSI2_A0_CLK_M | CSI2_A0_CLK_N | CSI2 | CPU_AR_CSI:CLK_N | VI_AR_RN
VI_AR_RN | CPU_AR_CSI:DATA0_P | 384 | CSI2_B0_LN0_P | CSI2_B0_LN0_P | CSI2 | CPU_AR_CSI:DATA0_P | VI_AR_RN
VI_AR_RN | CPU_AR_CSI:DATA0_N | 387 | CSI2_C0_LN0_M | CSI2_C0_LN0_N | CSI2 | CPU_AR_CSI:DATA0_N | VI_AR_RN
VI_AR_RN | CPU_AR_CSI:DATA1_P | 382 | CSI2_A1_LN1_P | CSI2_A1_LN1_P | CSI2 | CPU_AR_CSI:DATA1_P | VI_AR_RN
VI_AR_RN | CPU_AR_CSI:DATA1_N | 385 | CSI2_B1_LN1_M | CSI2_B1_LN1_N | CSI2 | CPU_AR_CSI:DATA1_N | VI_AR_RN
VI_AR_RN | CPU_AR_CSI:DATA2_P | 388 | CSI2_C1_LN2_P | CSI2_C1_LN2_P | CSI2 | CPU_AR_CSI:DATA2_P | VI_AR_RN
VI_AR_RN | CPU_AR_CSI:DATA2_N | 383 | CSI2_A2_LN2_M | CSI2_A2_LN2_N | CSI2 | CPU_AR_CSI:DATA2_N | VI_AR_RN
VI_AR_RN | CPU_AR_CSI:DATA3_P | 386 | CSI2_B2_LN3_P | CSI2_B2_LN3_P | CSI2 | CPU_AR_CSI:DATA3_P | VI_AR_RN
VI_AR_RN | CPU_AR_CSI:DATA3_N | 389 | CSI2_C2_LN3_M | CSI2_C2_LN3_N | CSI2 | CPU_AR_CSI:DATA3_N | VI_AR_RN
VI_AR_RN | CPU_AR_CTRL_1V8:RST_B | 155 | GPIO_153 | WUP_GPIO_153 | WUP_GPIO,PDC | CPU_AR_CTRL_1V8:RST_B | VI_AR_RN
VI_AR_RN | CPU_AR_CTRL_1V8:ERR_B | 156 | GPIO_154 | GPIO_154 | GPIO | CPU_AR_CTRL_1V8:ERR_B | VI_AR_RN
VI_AR_RN | CPU_AR_CTRL_1V8:LOCK_B | 157 | GPIO_155 | GPIO_155 | GPIO | CPU_AR_CTRL_1V8:LOCK_B | VI_AR_RN
VI_AR_RN | CPU_AR_CTRL_3V3:RST_B
VI_AR_RN | CPU_AR_CTRL_3V3:ERR_B
VI_AR_RN | CPU_AR_CTRL_3V3:LOCK_B
VI_HDMI_RN | CPU_VI_HDMI_CTRL_1V8:INT_B | 32 | GPIO_30 | WUP_GPIO_30 | WUP_GPIO,PDC | CPU_VI_HDMI_CTRL_1V8:INT_B | VI_HDMI_RN
VI_HDMI_RN | CPU_VI_HDMI_CTRL_1V8:RST_B | 31 | GPIO_29 | GPIO_29 | GPIO | CPU_VI_HDMI_CTRL_1V8:RST_B | VI_HDMI_RN
VI_HDMI_RN | CPU_VI_HDMI_I2C_1V8:I2C_SCL
VI_HDMI_RN | CPU_VI_HDMI_I2C_1V8:I2C_SDA
VI_MEDIA | CPU_MEDIA_I2S_1V8:I2S_CLK | 167 | GPIO_165 | HS3_MI2S_SCK | HS3_I2S | CPU_MEDIA_I2S_1V8:I2S_CLK | VI_MEDIA
VI_MEDIA | CPU_MEDIA_I2S_1V8:I2S_LR | 168 | GPIO_166 | HS3_MI2S_WS | HS3_I2S | CPU_MEDIA_I2S_1V8:I2S_LR | VI_MEDIA
VI_MEDIA | CPU_MEDIA_I2S_1V8:I2S_DOUT | 169 | GPIO_167 | HS3_MI2S_DATA0 | HS3_I2S | CPU_MEDIA_I2S_1V8:I2S_DOUT | VI_MEDIA
VI_MEDIA | CPU_MEDIA_I2S_3V3:I2S_CLK
VI_MEDIA | CPU_MEDIA_I2S_3V3:I2S_LR
VI_MEDIA | CPU_MEDIA_I2S_3V3:I2S_DOUT
VI_MEDIA | CPU_MEDIA_CTRL_1V8:INT_B | 43 | GPIO_41 | WUP_GPIO_41 | WUP_GPIO,PDC | CPU_MEDIA_CTRL_1V8:INT_B | VI_MEDIA
VI_MEDIA | CPU_MEDIA_CTRL_1V8:RST_B | 44 | GPIO_42 | WUP_GPIO_42 | WUP_GPIO,PDC | CPU_MEDIA_CTRL_1V8:RST_B | VI_MEDIA
VI_MEDIA | CPU_MEDIA_CTRL_1V8:LOCK | 23 | GPIO_21 | GPIO_21 | GPIO | CPU_MEDIA_CTRL_1V8:LOCK | VI_MEDIA
VI_MEDIA | CPU_MEDIA_CTRL_1V8:PASS | 24 | GPIO_22 | GPIO_22 | GPIO | CPU_MEDIA_CTRL_1V8:PASS | VI_MEDIA
VI_MEDIA | CPU_MEDIA_CTRL_3V3:INT_B
VI_MEDIA | CPU_MEDIA_CTRL_3V3:RST_B
VI_MEDIA | CPU_MEDIA_CTRL_3V3:LOCK
VI_MEDIA | CPU_MEDIA_CTRL_3V3:PASS
VI_MEDIA | CPU_MEDIA_I2C_1V8:I2C_SCL | 34 | GPIO_32 | CCI_I2C_SCL2 | CCI | CPU_MEDIA_I2C_1V8:I2C_SCL | VI_MEDIA
VI_MEDIA | CPU_MEDIA_I2C_1V8:I2C_SDA | 33 | GPIO_31 | CCI_I2C_SDA2 | CCI | CPU_MEDIA_I2C_1V8:I2C_SDA | VI_MEDIA
VI_MEDIA | CPU_MEDIA_I2C_3V3:I2C_SCL
VI_MEDIA | CPU_MEDIA_I2C_3V3:I2C_SDA
VI_MEDIA | CPU_MEDIA_CSI:CLK_P | 400 | CSI3_NC_CLK_P | CSI3_NC_CLK_P | CSI3 | CPU_MEDIA_CSI:CLK_P | VI_MEDIA
VI_MEDIA | CPU_MEDIA_CSI:CLK_N | 391 | CSI3_A0_CLK_M | CSI3_A0_CLK_N | CSI3 | CPU_MEDIA_CSI:CLK_N | VI_MEDIA
VI_MEDIA | CPU_MEDIA_CSI:DATA0_P | 394 | CSI3_B0_LN0_P | CSI3_B0_LN0_P | CSI3 | CPU_MEDIA_CSI:DATA0_P | VI_MEDIA
VI_MEDIA | CPU_MEDIA_CSI:DATA0_N | 397 | CSI3_C0_LN0_M | CSI3_C0_LN0_N | CSI3 | CPU_MEDIA_CSI:DATA0_N | VI_MEDIA
VI_MEDIA | CPU_MEDIA_CSI:DATA1_P | 392 | CSI3_A1_LN1_P | CSI3_A1_LN1_P | CSI3 | CPU_MEDIA_CSI:DATA1_P | VI_MEDIA
VI_MEDIA | CPU_MEDIA_CSI:DATA1_N | 395 | CSI3_B1_LN1_M | CSI3_B1_LN1_N | CSI3 | CPU_MEDIA_CSI:DATA1_N | VI_MEDIA
VI_MEDIA | CPU_MEDIA_CSI:DATA2_P | 398 | CSI3_C1_LN2_P | CSI3_C1_LN2_P | CSI3 | CPU_MEDIA_CSI:DATA2_P | VI_MEDIA
VI_MEDIA | CPU_MEDIA_CSI:DATA2_N | 393 | CSI3_A2_LN2_M | CSI3_A2_LN2_N | CSI3 | CPU_MEDIA_CSI:DATA2_N | VI_MEDIA
VI_MEDIA | CPU_MEDIA_CSI:DATA3_P | 396 | CSI3_B2_LN3_P | CSI3_B2_LN3_P | CSI3 | CPU_MEDIA_CSI:DATA3_P | VI_MEDIA
VI_MEDIA | CPU_MEDIA_CSI:DATA3_N | 399 | CSI3_C2_LN3_M | CSI3_C2_LN3_N | CSI3 | CPU_MEDIA_CSI:DATA3_N | VI_MEDIA
VI_RVCA_RN | CPU_RVCA_I2C_1V8:I2C_SCL | 20 | GPIO_18 | CCI_I2C_SCL0 | CCI | CPU_RVCA_I2C_1V8:I2C_SCL | VI_RVCA_RN
VI_RVCA_RN | CPU_RVCA_I2C_1V8:I2C_SDA | 19 | GPIO_17 | CCI_I2C_SDA0 | CCI | CPU_RVCA_I2C_1V8:I2C_SDA | VI_RVCA_RN
VI_RVCA_RN | CPU_RVCA_I2C_3V3:I2C_SCL
VI_RVCA_RN | CPU_RVCA_I2C_3V3:I2C_SDA
VI_RVCA_RN | CPU_RVCA_CSI:CLK_P | 370 | CSI0_NC_CLK_P | CSI0_NC_CLK_P | CSI0 | CPU_RVCA_CSI:CLK_P | VI_RVCA_RN
VI_RVCA_RN | CPU_RVCA_CSI:CLK_N | 361 | CSI0_A0_CLK_M | CSI0_A0_CLK_N | CSI0 | CPU_RVCA_CSI:CLK_N | VI_RVCA_RN
VI_RVCA_RN | CPU_RVCA_CSI:DATA0_P | 364 | CSI0_B0_LN0_P | CSI0_B0_LN0_P | CSI0 | CPU_RVCA_CSI:DATA0_P | VI_RVCA_RN
VI_RVCA_RN | CPU_RVCA_CSI:DATA0_N | 367 | CSI0_C0_LN0_M | CSI0_C0_LN0_N | CSI0 | CPU_RVCA_CSI:DATA0_N | VI_RVCA_RN
VI_RVCA_RN | CPU_RVCA_CTRL_1V8:RST_B | 56 | GPIO_54 | A | WUP_GPIO,PDC | CPU_RVCA_CTRL_1V8:RST_B | VI_RVCA_RN
VI_RVCA_RN | CPU_RVCA_CTRL_1V8:PWDN_B | 77 | GPIO_75 | GPIO_75 | GPIO | CPU_RVCA_CTRL_1V8:PWDN_B | VI_RVCA_RN
VI_RVCA_RN | CPU_RVCA_CTRL_1V8:INT_B | 78 | GPIO_76 | WUP_GPIO_76 | WUP_GPIO,PDC | CPU_RVCA_CTRL_1V8:INT_B | VI_RVCA_RN
VI_RVCA_RN | CPU_RVCA_CTRL_3V3:RST_B
VI_RVCA_RN | CPU_RVCA_CTRL_3V3:PWDN_B
VI_RVCA_RN | CPU_RVCA_CTRL_3V3:INT_B
VI_RVCD_RN | CPU_RVCD_I2S_1V8:I2S_CLK | 135 | GPIO_133 | TER_MI2S_SCK/PCM3_CLK/TDM3_CLK | TDM3 | CPU_RVCD_I2S_1V8:I2S_CLK | VI_RVCD_RN
VI_RVCD_RN | CPU_RVCD_I2S_1V8:I2S_WS | 136 | GPIO_134 | TER_MI2S_WS/PCM3_SYNC/TDM3_SYNC | TDM3 | CPU_RVCD_I2S_1V8:I2S_WS | VI_RVCD_RN
VI_RVCD_RN | CPU_RVCD_I2S_1V8:I2S_DOUT | 137 | GPIO_135 | TER_MI2S_DATA0/PCM3_DIN/TDM3_DATA0 | TDM3 | CPU_RVCD_I2S_1V8:I2S_DOUT | VI_RVCD_RN
VI_RVCD_RN | CPU_RVCD_I2S_3V3:I2S_CLK
VI_RVCD_RN | CPU_RVCD_I2S_3V3:I2S_WS
VI_RVCD_RN | CPU_RVCD_I2S_3V3:I2S_DOUT
VI_RVCD_RN | CPU_RVCD_I2C_1V8:I2C_SCL | 22 | GPIO_20 | CCI_I2C_SCL1 | CCI | CPU_RVCD_I2C_1V8:I2C_SCL | VI_RVCD_RN
VI_RVCD_RN | CPU_RVCD_I2C_1V8:I2C_SDA | 21 | GPIO_19 | CCI_I2C_SDA1 | CCI | CPU_RVCD_I2C_1V8:I2C_SDA | VI_RVCD_RN
VI_RVCD_RN | CPU_RVCD_I2C_3V3:I2C_SCL
VI_RVCD_RN | CPU_RVCD_I2C_3V3:I2C_SDA
VI_RVCD_RN | CPU_RVCD_CSI:CLK_P | 380 | CSI1_NC_CLK_P | CSI1_NC_CLK_P | CSI1 | CPU_RVCD_CSI:CLK_P | VI_RVCD_RN
VI_RVCD_RN | CPU_RVCD_CSI:CLK_N | 371 | CSI1_A0_CLK_M | CSI1_A0_CLK_N | CSI1 | CPU_RVCD_CSI:CLK_N | VI_RVCD_RN
VI_RVCD_RN | CPU_RVCD_CSI:DATA0_P | 374 | CSI1_B0_LN0_P | CSI1_B0_LN0_P | CSI1 | CPU_RVCD_CSI:DATA0_P | VI_RVCD_RN
VI_RVCD_RN | CPU_RVCD_CSI:DATA0_N | 377 | CSI1_C0_LN0_M | CSI1_C0_LN0_N | CSI1 | CPU_RVCD_CSI:DATA0_N | VI_RVCD_RN
VI_RVCD_RN | CPU_RVCD_CSI:DATA1_P | 372 | CSI1_A1_LN1_P | CSI1_A1_LN1_P | CSI1 | CPU_RVCD_CSI:DATA1_P | VI_RVCD_RN
VI_RVCD_RN | CPU_RVCD_CSI:DATA1_N | 375 | CSI1_B1_LN1_M | CSI1_B1_LN1_N | CSI1 | CPU_RVCD_CSI:DATA1_N | VI_RVCD_RN
VI_RVCD_RN | CPU_RVCD_CTRL_1V8:RST_B | 15 | GPIO_13 | GPIO_13 | GPIO | CPU_RVCD_CTRL_1V8:RST_B | VI_RVCD_RN
VI_RVCD_RN | CPU_RVCD_CTRL_1V8:INT_B | 9 | GPIO_8 | WUP_GPIO_8 | WUP_GPIO,PDC | CPU_RVCD_CTRL_1V8:INT_B | VI_RVCD_RN
VI_RVCD_RN | CPU_RVCD_CTRL_1V8:LFLT | 16 | GPIO_14 | GPIO_14 | GPIO | CPU_RVCD_CTRL_1V8:LFLT | VI_RVCD_RN
VI_RVCD_RN | CPU_RVCD_CTRL_1V8:BWS | 17 | GPIO_15 | GPIO_15 | GPIO | CPU_RVCD_CTRL_1V8:BWS | VI_RVCD_RN
VI_RVCD_RN | CPU_RVCD_CTRL_1V8:ERR_B | 18 | GPIO_16 | GPIO_16 | GPIO | CPU_RVCD_CTRL_1V8:ERR_B | VI_RVCD_RN
VI_RVCD_RN | CPU_RVCD_CTRL_1V8:LOCK | 55 | GPIO_53 | WUP_GPIO_53 | WUP_GPIO,PDC | CPU_RVCD_CTRL_1V8:LOCK | VI_RVCD_RN
VI_RVCD_RN | CPU_RVCD_CTRL_3V3:RST_B
VI_RVCD_RN | CPU_RVCD_CTRL_3V3:INT_B
VI_RVCD_RN | CPU_RVCD_CTRL_3V3:LFLT
VI_RVCD_RN | CPU_RVCD_CTRL_3V3:BWS
VI_RVCD_RN | CPU_RVCD_CTRL_3V3:ERR_B
VI_RVCD_RN | CPU_RVCD_CTRL_3V3:LOCK
VO_CENTER | CPU_VO_CENTER_DSI:DSI_CLK_P | 406 | DSI0_B1_CLK_P | DSI0_B1_CLK_P | DSI0 | CPU_VO_CENTER_DSI:DSI_CLK_P | VO_CENTER
VO_CENTER | CPU_VO_CENTER_DSI:DSI_CLK_N | 409 | DSI0_C1_CLK_M | DSI0_C1_CLK_N | DSI0 | CPU_VO_CENTER_DSI:DSI_CLK_N | VO_CENTER
VO_CENTER | CPU_VO_CENTER_DSI:DSI_D0_P | 402 | DSI0_A0_LN0_P | DSI0_A0_LN0_P | DSI0 | CPU_VO_CENTER_DSI:DSI_D0_P | VO_CENTER
VO_CENTER | CPU_VO_CENTER_DSI:DSI_D0_N | 405 | DSI0_B0_LN0_M | DSI0_B0_LN0_N | DSI0 | CPU_VO_CENTER_DSI:DSI_D0_N | VO_CENTER
VO_CENTER | CPU_VO_CENTER_DSI:DSI_D1_P | 408 | DSI0_C0_LN1_P | DSI0_C0_LN1_P | DSI0 | CPU_VO_CENTER_DSI:DSI_D1_P | VO_CENTER
VO_CENTER | CPU_VO_CENTER_DSI:DSI_D1_N | 403 | DSI0_A1_LN1_M | DSI0_A1_LN1_N | DSI0 | CPU_VO_CENTER_DSI:DSI_D1_N | VO_CENTER
VO_CENTER | CPU_VO_CENTER_DSI:DSI_D2_P | 404 | DSI0_A2_LN2_P | DSI0_A2_LN2_P | DSI0 | CPU_VO_CENTER_DSI:DSI_D2_P | VO_CENTER
VO_CENTER | CPU_VO_CENTER_DSI:DSI_D2_N | 407 | DSI0_B2_LN2_M | DSI0_B2_LN2_N | DSI0 | CPU_VO_CENTER_DSI:DSI_D2_N | VO_CENTER
VO_CENTER | CPU_VO_CENTER_DSI:DSI_D3_P | 410 | DSI0_C2_LN3_P | DSI0_C2_LN3_P | DSI0 | CPU_VO_CENTER_DSI:DSI_D3_P | VO_CENTER
VO_CENTER | CPU_VO_CENTER_DSI:DSI_D3_N | 411 | DSI0_NC_LN3_M | DSI0_NC_LN3_N | DSI0 | CPU_VO_CENTER_DSI:DSI_D3_N | VO_CENTER
VO_CENTER | CPU_VO_CENTER_CTRL_1V8:INT_B | 68 | GPIO_66 | GPIO_66 | GPIO | CPU_VO_CENTER_CTRL_1V8:INT_B | VO_CENTER
VO_CENTER | CPU_VO_CENTER_CTRL_1V8:RST_B | 89 | GPIO_87 | WUP_GPIO_87 | WUP_GPIO,PDC | CPU_VO_CENTER_CTRL_1V8:RST_B | VO_CENTER
VO_CENTER | CPU_VO_CENTER_CTRL_1V8:REM_INT_B | 60 | GPIO_58 | WUP_GPIO_58 | WUP_GPIO,PDC | CPU_VO_CENTER_CTRL_1V8:REM_INT_B | VO_CENTER
VO_CENTER | CPU_VO_CENTER_CTRL_1V8:GPIO_LOCK | 59 | GPIO_57 | GPIO_57 | GPIO | CPU_VO_CENTER_CTRL_1V8:GPIO_LOCK | VO_CENTER
VO_CENTER | CPU_VO_CENTER_I2C_1V8:I2C_SCL | 54 | GPIO_52 | I2C_SCL | I2C_QUP4, QUP4 | CPU_VO_CENTER_I2C_1V8:I2C_SCL | VO_CENTER
VO_CENTER | CPU_VO_CENTER_I2C_1V8:I2C_SDA | 53 | GPIO_51 | I2C_SDA | I2C_QUP4, QUP4 | CPU_VO_CENTER_I2C_1V8:I2C_SDA | VO_CENTER
VO_CENTER | CPU_VO_CENTER_PT_I2C_1V8:I2C_SCL | 58 | GPIO_56 | I2C_SCL | I2C_QUP17, QUP17 | CPU_VO_CENTER_PT_I2C_1V8:I2C_SCL | VO_CENTER
VO_CENTER | CPU_VO_CENTER_PT_I2C_1V8:I2C_SDA | 57 | GPIO_55 | I2C_SDA | I2C_QUP17, QUP17 | CPU_VO_CENTER_PT_I2C_1V8:I2C_SDA | VO_CENTER
VO_RSE | CPU_VO_RSE_DP:DP_TX0_P | 304 | DP0_LN0_P | DP0_LN0_P/USB_1_SS_RX1_P | USB_1/DP0 | CPU_VO_RSE_DP:DP_TX0_P | VO_RSE
VO_RSE | CPU_VO_RSE_DP:DP_TX0_N | 303 | DP0_LN0_M | DP0_LN0_M/USB_1_SS_RX1_M | USB_1/DP0 | CPU_VO_RSE_DP:DP_TX0_N | VO_RSE
VO_RSE | CPU_VO_RSE_DP:DP_TX1_P | 308 | DP0_LN1_P | DP0_LN1_P/USB_1_SS_TX1_M | USB_1/DP0 | CPU_VO_RSE_DP:DP_TX1_P | VO_RSE
VO_RSE | CPU_VO_RSE_DP:DP_TX1_N | 307 | DP0_LN1_M | DP0_LN1_M/USB_1_SS_TX1_M | USB_1/DP0 | CPU_VO_RSE_DP:DP_TX1_N | VO_RSE
VO_RSE | CPU_VO_RSE_DP:DP_AUX_P | 300 | DP0_AUX_P | DP0_AUX_P | DP | CPU_VO_RSE_DP:DP_AUX_P | VO_RSE
VO_RSE | CPU_VO_RSE_DP:DP_AUX_N | 299 | DP0_AUX_M | DP0_AUX_M | DP | CPU_VO_RSE_DP:DP_AUX_N | VO_RSE
VO_RSE | CPU_VO_RSE_CTRL_1V8:RST_B | 10 | GPIO_9 | WUP_GPIO_9 | WUP_GPIO,PDC | CPU_VO_RSE_CTRL_1V8:RST_B | VO_RSE
VO_RSE | CPU_VO_RSE_CTRL_1V8:DP_HPD | 11 | GPIO_10 | DP_HOT_PLUG_DETECT | DP | CPU_VO_RSE_CTRL_1V8:DP_HPD | VO_RSE
VO_RSE | CPU_VO_RSE_I2C_1V8:I2C_SCL | 26 | GPIO_24 | I2C_SCL | I2C_QUP18, QUP18 | CPU_SUBPCB_I2C_1V8:I2C_SCL, CPU_A2B_I2C_1V8:I2C_SCL, CPU_USBHUB_SMI2C_1V8:SMB_CLK, CPU_VO_RSE_I2C_1V8:I2C_SCL | SUBPCB_RN, A2B, USB20HUB, VO_RSE
VO_RSE | CPU_VO_RSE_I2C_1V8:I2C_SDA | 25 | GPIO_23 | I2C_SDA | I2C_QUP18, QUP18 | CPU_SUBPCB_I2C_1V8:I2C_SDA, CPU_A2B_I2C_1V8:I2C_SDA, CPU_USBHUB_SMI2C_1V8:SMB_DATA, CPU_VO_RSE_I2C_1V8:I2C_SDA | SUBPCB_RN, A2B, USB20HUB, VO_RSE
VO_RSE | SCC_RSE_I2C_3V3:I2C_SCL
VO_RSE | SCC_RSE_I2C_3V3:I2C_SDA
VO_RSE | SCC_VO_RSE_CTRL_3V3:EN_PHTM_I2C

## ALL_IGRPS_CPU
Modify Worksheet | Database,SubPCBConn | Interface Group | Nissan_CCS20_SA8155PSIP_PinMux.xlsm | 2021-05-07 12:22 | Nissan_CCS20_Local_BBLib_Sheet.xlsm::CCS20LocalBB::https://sites.inside-share2.bosch.com/sites/151643/Documents/20.Electronics/04.Work_Products/21_HW_SW_Interface_Description/Nissan_CCS20_Local_BBLib_Sheet.xlsm | BASE_HSI_BBLib_Sheet_AUDIOTUNER.xlsm::Base HSI BB Library Audio::Base HSI BB Library Tuner::https://sites.inside-share2.bosch.com/sites/104697/Documents/Building Block Library (BBLib)/BASE HSI BBLib/BASE_HSI_BBLib_Sheet_AUDIOTUNER.xlsm | BASE_HSI_BBLib_Sheet_MISC.xlsm::Base HSI BB Library PROC::Base HSI BB Library MEM::Base HSI BB Library OTHERS::https://sites.inside-share2.bosch.com/sites/104697/Documents/Building Block Library (BBLib)/BASE HSI BBLib/BASE_HSI_BBLib_Sheet_MISC.xlsm | BASE_HSI_BBLib_Sheet_NETWORKING.xlsm::Base HSI BB Library NETWORKING::https://sites.inside-share2.bosch.com/sites/104697/Documents/Building Block Library (BBLib)/BASE HSI BBLib/BASE_HSI_BBLib_Sheet_NETWORKING.xlsm | BASE_HSI_BBLib_Sheet_VIDEO.xlsm::Base HSI BB Library TI VIDEO ::Base HSI BBLibrary MAX VIDEO::https://sites.inside-share2.bosch.com/sites/104697/Documents/Building Block Library (BBLib)/BASE HSI BBLib/BASE_HSI_BBLib_Sheet_VIDEO.xlsm
Interface Group | Platform Signal Name | ID (SA8155P) | SA8155SIP Ball Name (SA8155P) | PinMuxed Name (CCS20) | Selected Interface (CCS20) | Gen5 Signal Name (CCS20) | Interface Group (CCS20) | ID (SubPCBConn-60) | PinMuxed Name (CCS20) | Selected Interface (CCS20) | Gen5 Signal Name (CCS20) | Interface Group (CCS20)
A2B | CPU_A2B_TDM_1V8:SCK | 151 | GPIO_149 | QUIN_MI2S_SCK/PCM5_CLK/TDM5_CLK | TDM5 | CPU_A2B_TDM_1V8:SCK | A2B:TDM | 44 | IO | IO | CPU_A2B_TDM_1V8:SCK | A2B
A2B | CPU_A2B_TDM_1V8:WS | 153 | GPIO_151 | QUIN_MI2S_WS/PCM5_SYNC/TDM5_SYNC | TDM5 | CPU_A2B_TDM_1V8:WS | A2B:TDM | 46 | IO | IO | CPU_A2B_TDM_1V8:WS | A2B
A2B | CPU_A2B_TDM_1V8:RXD0 | 154 | GPIO_152 | QUIN_MI2S_DATA1/PCM5_DOUT/TDM5_DATA1 | TDM5 | CPU_A2B_TDM_1V8:RXD0 | A2B:TDM | 24 | IO | IO | CPU_A2B_TDM_1V8:RXD0 | A2B
A2B | CPU_A2B_TDM_1V8:RXD1
A2B | CPU_A2B_TDM_1V8:TXD0 | 152 | GPIO_150 | QUIN_MI2S_DATA0/PCM5_DIN/TDM5_DATA0 | TDM5 | CPU_A2B_TDM_1V8:TXD0 | A2B:TDM | 48 | IO | IO | CPU_A2B_TDM_1V8:TXD0 | A2B
A2B | CPU_A2B_TDM_1V8:TXD1
A2B | CPU_A2B_CTRL_1V8:A2B_IRQ | 111 | GPIO_109 | GPIO_109 | GPIO | CPU_A2B_CTRL_1V8:A2B_IRQ | A2B:CTRL | 50 | IO | IO | CPU_A2B_CTRL_1V8:A2B_IRQ | A2B
A2B | CPU_A2B_I2C_1V8:I2C_SCL | 26 | GPIO_24 | I2C_SCL | I2C_QUP18, QUP18 | CPU_SUBPCB_I2C_1V8:I2C_SCL, CPU_A2B_I2C_1V8:I2C_SCL, CPU_USBHUB_SMI2C_1V8:SMB_CLK, CPU_VO_RSE_I2C_1V8:I2C_SCL | SUBPCB_RN, A2B, USB20HUB, VO_RSE | 52 | IO | IO | CPU_SUBPCB_I2C_3V3:I2C_SCL, CPU_A2B_I2C_1V8:I2C_SCL, CPU_USBHUB_SMI2C_1V8:SMB_CLK | SUBPCB_RN, A2B, USB20HUB
A2B | CPU_A2B_I2C_1V8:I2C_SDA | 25 | GPIO_23 | I2C_SDA | I2C_QUP18, QUP18 | CPU_SUBPCB_I2C_1V8:I2C_SDA, CPU_A2B_I2C_1V8:I2C_SDA, CPU_USBHUB_SMI2C_1V8:SMB_DATA, CPU_VO_RSE_I2C_1V8:I2C_SDA | SUBPCB_RN, A2B, USB20HUB, VO_RSE | 54 | IO | IO | CPU_SUBPCB_I2C_3V3:I2C_SDA, CPU_A2B_I2C_1V8:I2C_SDA, CPU_USBHUB_SMI2C_1V8:SMB_DATA | SUBPCB_RN, A2B, USB20HUB
APPLE | CPU_APPLE_I2C_1V8:I2C_SCL | 42 | GPIO_40 | I2C_SCL | I2C_QUP9, QUP9 | CPU_APPLE_I2C_1V8:I2C_SCL | APPLE
APPLE | CPU_APPLE_I2C_1V8:I2C_SDA | 41 | GPIO_39 | I2C_SDA | I2C_QUP9, QUP9 | CPU_APPLE_I2C_1V8:I2C_SDA | APPLE
AUDIO_AMP | CPU_AMP_TDM_SCK_3V3 | 128 | GPIO_126 | SEC_MI2S_SCK/PCM2_CLK/TDM2_CLK | TDM2 | CPU_AUDIO_TDM_1V8:SCK, CPU_AMP_TDM_SCK_3V3, CPU_MICAUX_TDM_SCK_3V3 | AUDIO_CPU, AUDIO_MICAUX, AUDIO_AMP
AUDIO_AMP | CPU_AMP_TDM_WS_3V3 | 129 | GPIO_127 | SEC_MI2S_WS/PCM2_SYNC/TDM2_SYNC | TDM2 | CPU_AUDIO_TDM_1V8:WS, CPU_AMP_TDM_WS_3V3, CPU_MICAUX_TDM_WS_3V3 | AUDIO_CPU, AUDIO_MICAUX, AUDIO_AMP
AUDIO_AMP | CPU_AMP_TDM_RXD_3V3 | 131 | GPIO_129 | SEC_MI2S_DATA1/PCM2_DOUT/TDM2_DATA1 | TDM2 | CPU_AUDIO_TDM_1V8:AMP_DATA, CPU_AMP_TDM_RXD_3V3 | AUDIO_CPU, AUDIO_AMP
AUDIO_CPU | CPU_AUDIO_TDM_1V8:SCK | 128 | GPIO_126 | SEC_MI2S_SCK/PCM2_CLK/TDM2_CLK | TDM2 | CPU_AUDIO_TDM_1V8:SCK, CPU_AMP_TDM_SCK_3V3, CPU_MICAUX_TDM_SCK_3V3 | AUDIO_CPU, AUDIO_MICAUX, AUDIO_AMP
AUDIO_CPU | CPU_AUDIO_TDM_1V8:WS | 129 | GPIO_127 | SEC_MI2S_WS/PCM2_SYNC/TDM2_SYNC | TDM2 | CPU_AUDIO_TDM_1V8:WS, CPU_AMP_TDM_WS_3V3, CPU_MICAUX_TDM_WS_3V3 | AUDIO_CPU, AUDIO_MICAUX, AUDIO_AMP
AUDIO_CPU | CPU_AUDIO_TDM_1V8:AMP_DATA | 131 | GPIO_129 | SEC_MI2S_DATA1/PCM2_DOUT/TDM2_DATA1 | TDM2 | CPU_AUDIO_TDM_1V8:AMP_DATA, CPU_AMP_TDM_RXD_3V3 | AUDIO_CPU, AUDIO_AMP
AUDIO_CPU | CPU_AUDIO_TDM_1V8:MICAUX_DATA | 130 | GPIO_128 | SEC_MI2S_DATA0/PCM2_DIN/TDM2_DATA0 | TDM2 | CPU_AUDIO_TDM_1V8:MICAUX_DATA, CPU_MICAUX_TDM_TXD_3V3 | AUDIO_CPU, AUDIO_MICAUX
AUDIO_MICAUX | CPU_MICAUX_TDM_SCK_3V3 | 128 | GPIO_126 | SEC_MI2S_SCK/PCM2_CLK/TDM2_CLK | TDM2 | CPU_AUDIO_TDM_1V8:SCK, CPU_AMP_TDM_SCK_3V3, CPU_MICAUX_TDM_SCK_3V3 | AUDIO_CPU, AUDIO_MICAUX, AUDIO_AMP
AUDIO_MICAUX | CPU_MICAUX_TDM_WS_3V3 | 129 | GPIO_127 | SEC_MI2S_WS/PCM2_SYNC/TDM2_SYNC | TDM2 | CPU_AUDIO_TDM_1V8:WS, CPU_AMP_TDM_WS_3V3, CPU_MICAUX_TDM_WS_3V3 | AUDIO_CPU, AUDIO_MICAUX, AUDIO_AMP
AUDIO_MICAUX | CPU_MICAUX_TDM_TXD_3V3 | 130 | GPIO_128 | SEC_MI2S_DATA0/PCM2_DIN/TDM2_DATA0 | TDM2 | CPU_AUDIO_TDM_1V8:MICAUX_DATA, CPU_MICAUX_TDM_TXD_3V3 | AUDIO_CPU, AUDIO_MICAUX
BTWLAN_RN | CPU_BTWLAN_CTRL_1V8:WLAN_EN | 919 | PMC_GPIO_7 | PMC_GPIO_07 | PMC | CPU_BTWLAN_CTRL_1V8:WLAN_EN | BTWLAN_RN:CTRL
BTWLAN_RN | CPU_BTWLAN_CTRL_1V8:BT_EN | 920 | PMC_GPIO_6 | PMC_GPIO_06 | PMC | CPU_BTWLAN_CTRL_1V8:BT_EN | BTWLAN_RN:CTRL
BTWLAN_RN | CPU_BTWLAN_CTRL_1V8:SLEEP_CLK | 271 | SLEEP_CLK | SLEEP_CLK | MISC | CPU_BTWLAN_CTRL_1V8:SLEEP_CLK | BTWLAN_RN:CTRL
BTWLAN_RN | CPU_BTWLAN_CTRL_1V8:WL_SW_CTRL | 144 | GPIO_142 | WUP_GPIO_142 | WUP_GPIO,PDC | CPU_BTWLAN_CTRL_1V8:WL_SW_CTRL | BTWLAN_RN
BTWLAN_RN | CPU_BTWLAN_CTRL_1V8:U18S_CPUWIFI_PWR_ON | 175 | GPIO_173 | GPIO_173 | GPIO | CPU_BTWLAN_CTRL_1V8:U18S_CPUWIFI_PWR_ON | BTWLAN_RN
BTWLAN_RN | CPU_BTWLAN_CTRL_1V8:U18S_CPUWIFI_PGOOD | 105 | GPIO_103 | WUP_GPIO_103 | WUP_GPIO,PDC | CPU_BTWLAN_CTRL_1V8:U18S_CPUWIFI_PGOOD | BTWLAN_RN
BTWLAN_RN | CPU_BTWLAN_CTRL_1V8:U22S_CPUWIFI_PWR_ON | 176 | GPIO_174 | GPIO_174 | GPIO | CPU_BTWLAN_CTRL_1V8:U22S_CPUWIFI_PWR_ON | BTWLAN_RN
BTWLAN_RN | CPU_BTWLAN_CTRL_1V8:U22S_CPUWIFI_PGOOD | 106 | GPIO_104 | WUP_GPIO_104 | WUP_GPIO,PDC | CPU_BTWLAN_CTRL_1V8:U22S_CPUWIFI_PGOOD | BTWLAN_RN
BTWLAN_RN | RTC_32kHz_OUT_3V3
BTWLAN_RN | CPU_BT_I2S_1V8:I2S_LRCLK | 147 | GPIO_145 | PRI_MI2S_WS/PCM1_SYNC/TDM1_SYNC | TDM1 | CPU_BT_I2S_1V8:I2S_LRCLK | BTWLAN_RN:I2S
BTWLAN_RN | CPU_BT_I2S_1V8:I2S_TXD | 148 | GPIO_146 | PRI_MI2S_DATA0/PCM1_DIN/TDM1_DATA0 | TDM1 | CPU_BT_I2S_1V8:I2S_TXD | BTWLAN_RN:I2S
BTWLAN_RN | CPU_BT_I2S_1V8:I2S_RXD | 149 | GPIO_147 | PRI_MI2S_DATA1/PCM1_DOUT/TDM1_DATA1 | TDM1 | CPU_BT_I2S_1V8:I2S_RXD | BTWLAN_RN:I2S
BTWLAN_RN | CPU_BT_I2S_1V8:I2S_BCLK | 146 | GPIO_144 | PRI_MI2S_SCK/PCM1_CLK/TDM1_CLK | TDM1 | CPU_BT_I2S_1V8:I2S_BCLK | BTWLAN_RN:I2S
BTWLAN_RN | CPU_WLAN_PCIE:PCIE_CLK_P | 199 | PCIE_A_REFCLK_P | PCIE_A_REFCLK_P | PCIE_A | CPU_WLAN_PCIE:PCIE_CLK_P | BTWLAN_RN:PCIE
BTWLAN_RN | CPU_WLAN_PCIE:PCIE_CLK_N | 198 | PCIE_A_REFCLK_M | PCIE_A_REFCLK_M | PCIE_A | CPU_WLAN_PCIE:PCIE_CLK_N | BTWLAN_RN:PCIE
BTWLAN_RN | CPU_WLAN_PCIE:PCIE_TXD_P | 201 | PCIE_A_RX_P | PCIE_A_RX_P | PCIE_A | CPU_WLAN_PCIE:PCIE_TXD_P | BTWLAN_RN:PCIE
BTWLAN_RN | CPU_WLAN_PCIE:PCIE_TXD_N | 200 | PCIE_A_RX_M | PCIE_A_RX_M | PCIE_A | CPU_WLAN_PCIE:PCIE_TXD_N | BTWLAN_RN:PCIE
BTWLAN_RN | CPU_WLAN_PCIE:PCIE_RXD_P | 203 | PCIE_A_TX_P | PCIE_A_TX_P | PCIE_A | CPU_WLAN_PCIE:PCIE_RXD_P | BTWLAN_RN:PCIE
BTWLAN_RN | CPU_WLAN_PCIE:PCIE_RXD_N | 202 | PCIE_A_TX_M | PCIE_A_TX_M | PCIE_A | CPU_WLAN_PCIE:PCIE_RXD_N | BTWLAN_RN:PCIE
BTWLAN_RN | CPU_WLAN_PCIE_CTRL_1V8:NRESET_B | 37 | GPIO_35 | PCIE0_RST_N | PCIE0 | CPU_WLAN_PCIE_CTRL_1V8:NRESET_B | BTWLAN_RN:PCIE
BTWLAN_RN | CPU_WLAN_PCIE_CTRL_1V8:WAKE_B | 39 | GPIO_37 | WUP_GPIO_37 | WUP_GPIO,PDC | CPU_WLAN_PCIE_CTRL_1V8:WAKE_B | BTWLAN_RN:PCIE
BTWLAN_RN | CPU_WLAN_PCIE_CTRL_1V8:CLKREQ_B | 38 | GPIO_36 | PCIE0_CLKREQ_N | PCIE0 | CPU_WLAN_PCIE_CTRL_1V8:CLKREQ_B | BTWLAN_RN:PCIE
BTWLAN_RN | CPU_BT_UART_1V8:UART_RXD | 47 | GPIO_45 | HSUART_Tx | HSUART_QUP13, QUP13 | CPU_BT_UART_1V8:UART_RXD | BTWLAN_RN:UART
BTWLAN_RN | CPU_BT_UART_1V8:UART_RTS_B | 45 | GPIO_43 | HSUART_CTS | HSUART_QUP13, QUP13 | CPU_BT_UART_1V8:UART_RTS_B | BTWLAN_RN:UART
BTWLAN_RN | CPU_BT_UART_1V8:UART_CTS_B | 46 | GPIO_44 | HSUART_RFR | HSUART_QUP13, QUP13 | CPU_BT_UART_1V8:UART_CTS_B | BTWLAN_RN:UART
BTWLAN_RN | CPU_BT_UART_1V8:UART_TXD | 48 | GPIO_46 | HSUART_Rx | HSUART_QUP13, QUP13 | CPU_BT_UART_1V8:UART_TXD | BTWLAN_RN:UART
BTWLAN_RN_SD |  | 265 | SDC2_CLK | SDC2_CLK | SD2 |  | BTWLAN_RN_SD
BTWLAN_RN_SD |  | 266 | SDC2_CMD | SDC2_CMD | SD2 |  | BTWLAN_RN_SD
BTWLAN_RN_SD |  | 267 | SDC2_DATA_0 | SDC2_DATA_0 | SD2 |  | BTWLAN_RN_SD
BTWLAN_RN_SD |  | 268 | SDC2_DATA_1 | SDC2_DATA_1 | SD2 |  | BTWLAN_RN_SD
BTWLAN_RN_SD |  | 269 | SDC2_DATA_2 | SDC2_DATA_2 | SD2 |  | BTWLAN_RN_SD
BTWLAN_RN_SD |  | 270 | SDC2_DATA_3 | SDC2_DATA_3 | SD2 |  | BTWLAN_RN_SD
CPU | SCC_PMIC_CTRL_1V8:SCC_RST_CPU_B | 248 | PS_HOLD | PS_HOLD | MISC | SCC_PMIC_CTRL_1V8:PS_HOLD, SCC_PMIC_CTRL_1V8:SCC_RST_CPU_B | CPU
CPU | SCC_PMIC_CTRL_1V8:SCC_KPD_PWR_B | 965 | KPD_PWR_N | KPD_PWR_N | PMIC | SCC_PMIC_CTRL_1V8:SCC_KPD_PWR_B | CPU
CPU | SCC_PMIC_CTRL_1V8:PM_FAULT_B
CPU | SCC_PMIC_CTRL_1V8:PS_HOLD | 248 | PS_HOLD | PS_HOLD | MISC | SCC_PMIC_CTRL_1V8:PS_HOLD, SCC_PMIC_CTRL_1V8:SCC_RST_CPU_B | CPU
CPU | SCC_PMIC_CTRL_1V8:PERI_32K_OUT
CPU | SCC_PMIC_CTRL_1V8:PMIC_RTC_IRQ_B
CPU | SCC_PMIC_CTRL_1V8:CPU_STR_WUP_B | 127 | GPIO_125 | WUP_GPIO_125 | WUP_GPIO,PDC | SCC_PMIC_CTRL_1V8:CPU_STR_WUP_B | CPU
CPU | SCC_PMIC_CTRL_1V8:CPU_STR_MODE | 925 | PMC_GPIO_1 | PMC_GPIO_01 | PMC | SCC_PMIC_CTRL_1V8:CPU_STR_MODE | CPU
CPU | CPU_RESET_OUT_B_1V8 | 263 | RESOUT_N | RESOUT_N | RESET | CPU_RESET_OUT_B_1V8 | CPU
CPU | CPU_RESET_OUT_B_3V3
CPU_BOOT | SCC_CPU_BOOT_1V8:BOOT_OPT2 | 76 | GPIO_74 | GPIO_74 | GPIO | SCC_CPU_BOOT_1V8:BOOT_OPT2 | CPU_BOOT
CPU_BOOT | SCC_CPU_BOOT_1V8:BOOT_MODE1, SA8195SIP_BOOTCFG_1V8:MD01 | 70 | GPIO_68 | WUP_GPIO_68 | WUP_GPIO,PDC | SCC_CPU_BOOT_1V8:BOOT_MODE1, SA8195SIP_BOOTCFG_1V8:MD01 | CPU_BOOT, SA8195SIP_HW
CPU_BOOT | SCC_CPU_BOOT_1V8:BOOT_OPT1, SA8195SIP_BOOTCFG_1V8:MD11 | 75 | GPIO_73 | GPIO_73 | GPIO | SCC_CPU_BOOT_1V8:BOOT_OPT1, SA8195SIP_BOOTCFG_1V8:MD11 | CPU_BOOT, SA8195SIP_HW
CPU_BOOT | SCC_CPU_BOOT_1V8:BOOT_OPT0, SA8195SIP_BOOTCFG_1V8:MD09 | 79 | GPIO_77 | WUP_GPIO_77 | WUP_GPIO,PDC | SCC_CPU_BOOT_1V8:BOOT_OPT0, SA8195SIP_BOOTCFG_1V8:MD09 | CPU_BOOT, SA8195SIP_HW
CPU_BOOT | SCC_CPU_BOOT_1V8:BOOT_MODE0, SA8195SIP_BOOTCFG_1V8:FORCE_USB | 138 | GPIO_136 | WUP_GPIO_136 | WUP_GPIO,PDC | SCC_CPU_BOOT_1V8:BOOT_MODE0, SA8195SIP_BOOTCFG_1V8:FORCE_USB | CPU_BOOT, SA8195SIP_HW
CPU_INC_SPI | CPU_INC_SPI_1V8:SPI_M_MCLK | 102 | GPIO_100 | SPI-M_SCLK | SPI-M_QUP7, QUP7 | CPU_INC_SPI_1V8:SPI_M_MCLK | CPU_INC_SPI
CPU_INC_SPI | CPU_INC_SPI_1V8:SPI_M_MOSI | 101 | GPIO_99 | SPI-M_MOSI | SPI-M_QUP7, QUP7 | CPU_INC_SPI_1V8:SPI_M_MOSI | CPU_INC_SPI
CPU_INC_SPI | CPU_INC_SPI_1V8:SPI_M_MISO | 100 | GPIO_98 | SPI-M_MISO | SPI-M_QUP7, QUP7 | CPU_INC_SPI_1V8:SPI_M_MISO | CPU_INC_SPI
CPU_INC_SPI | CPU_INC_SPI_1V8:SPI_M_CS_B | 103 | GPIO_101 | SPI-M_CS_0 | SPI-M_QUP7, QUP7 | CPU_INC_SPI_1V8:SPI_M_CS_B | CPU_INC_SPI
CPU_INC_SPI | CPU_INC_SPI_1V8:SPI_M_REQ | 150 | GPIO_148 | GPIO_148 | GPIO | CPU_INC_SPI_1V8:SPI_M_REQ | CPU_INC_SPI
CPU_INC_SPI | CPU_INC_SPI_1V8:SPI_M_ACK
CPU_INC_SPI | CPU_INC_SPI_1V8:SPI_S_MCLK | 3 | GPIO_2 | SPI-S_SCLK | SPI-S_QUP0, QUP0 | CPU_INC_SPI_1V8:SPI_S_MCLK | CPU_INC_SPI
CPU_INC_SPI | CPU_INC_SPI_1V8:SPI_S_MOSI | 1 | GPIO_0 | SPI-S_MOSI | SPI-S_QUP0, QUP0 | CPU_INC_SPI_1V8:SPI_S_MOSI | CPU_INC_SPI
CPU_INC_SPI | CPU_INC_SPI_1V8:SPI_S_MISO | 2 | GPIO_1 | SPI-S_MISO | SPI-S_QUP0, QUP0 | CPU_INC_SPI_1V8:SPI_S_MISO | CPU_INC_SPI
CPU_INC_SPI | CPU_INC_SPI_1V8:SPI_S_CS_B | 4 | GPIO_3 | SPI-S_CS | SPI-S_QUP0, QUP0 | CPU_INC_SPI_1V8:SPI_S_CS_B | CPU_INC_SPI
CPU_INC_SPI | CPU_INC_SPI_1V8:SPI_S_REQ | 132 | GPIO_130 | GPIO_130 | GPIO | CPU_INC_SPI_1V8:SPI_S_REQ | CPU_INC_SPI
CPU_INC_SPI | CPU_INC_SPI_1V8:SPI_S_ACK
CPU_INC_SPI | CPU_INC_SPI_3V3:SPI_M_MCLK
CPU_INC_SPI | CPU_INC_SPI_3V3:SPI_M_MOSI
CPU_INC_SPI | CPU_INC_SPI_3V3:SPI_M_MISO
CPU_INC_SPI | CPU_INC_SPI_3V3:SPI_M_CS_B
CPU_INC_SPI | CPU_INC_SPI_3V3:SPI_M_REQ
CPU_INC_SPI | CPU_INC_SPI_3V3:SPI_M_ACK
CPU_INC_SPI | CPU_INC_SPI_3V3:SPI_S_MCLK
CPU_INC_SPI | CPU_INC_SPI_3V3:SPI_S_MOSI
CPU_INC_SPI | CPU_INC_SPI_3V3:SPI_S_MISO
CPU_INC_SPI | CPU_INC_SPI_3V3:SPI_S_CS_B
CPU_INC_SPI | CPU_INC_SPI_3V3:SPI_S_REQ
CPU_INC_SPI | CPU_INC_SPI_3V3:SPI_S_ACK
DARC | CPU_DARC_CTRL_1V8:RST | 173 | GPIO_171 | GPIO_171 | GPIO | CPU_DARC_CTRL_1V8:RST | DARC
DARC | CPU_DARC_CTRL_1V8:FM_INT_B | 174 | GPIO_172 | GPIO_172 | GPIO | CPU_DARC_CTRL_1V8:FM_INT_B | DARC
DARC | CPU_DARC_CTRL_1V8:SYNCO | 170 | GPIO_168 | GPIO_168 | GPIO | CPU_DARC_CTRL_1V8:SYNCO | DARC
DARC | CPU_DARC_I2C_1V8:I2C_SCL | 30 | GPIO_28 | I2C_SCL | I2C_QUP15, QUP15 | CPU_DARC_I2C_1V8:I2C_SCL | DARC
DARC | CPU_DARC_I2C_1V8:I2C_SDA | 29 | GPIO_27 | I2C_SDA | I2C_QUP15, QUP15 | CPU_DARC_I2C_1V8:I2C_SDA | DARC
DBG | SYS_DBG_3V3:CPU_RST_B
DBG | SYS_DBG_3V3:DBG_WUP_B
DBG | SYS_DBG_3V3:DBG_WDOG_OFF
DBG | SYS_DBG_3V3:DBG_DNL_PWR_ON
DBG | SYS_DBG_3V3:DBG_UARTS_EN
DBG | SYS_DBG_1V8:DBG_WDOG_OFF | 67 | GPIO_65 | GPIO_65 | GPIO | SYS_DBG_1V8:DBG_WDOG_OFF, SA8195SIP_BOOTCFG_1V8:WDOG_OFF | DBG, SA8195SIP_HW
DBG | CPU_SYS_ALIVE_OUT_1V8 | 63 | GPIO_61 | WUP_GPIO_61 | WUP_GPIO | CPU_SYS_ALIVE_OUT_1V8 | DBG:CTRL
DBG | CPU_SYS_ALIVE_OUT_3V3
DBG | AMUX_SYS_ALIVE_OUT_3V3
DBG | SCC_SYS_ALIVE_OUT_3V3
DBG | DSP_SYS_ALIVE_OUT_3V3
DBG | CPU_DBG_JTAG_1V8:JTAG_TRSTN | 278 | TRST_N | TRST_N | JTAG | CPU_DBG_JTAG_1V8:JTAG_TRSTN | DBG:JTAG
DBG | CPU_DBG_JTAG_1V8:JTAG_TCK | 274 | TCK | TCK | JTAG | CPU_DBG_JTAG_1V8:JTAG_TCK | DBG:JTAG
DBG | CPU_DBG_JTAG_1V8:JTAG_TMS | 277 | TMS | TMS | JTAG | CPU_DBG_JTAG_1V8:JTAG_TMS | DBG:JTAG
DBG | CPU_DBG_JTAG_1V8:JTAG_TDI | 275 | TDI | TDI | JTAG | CPU_DBG_JTAG_1V8:JTAG_TDI | DBG:JTAG
DBG | CPU_DBG_JTAG_1V8:JTAG_TDO | 276 | TDO | TDO | JTAG | CPU_DBG_JTAG_1V8:JTAG_TDO | DBG:JTAG
DBG | CPU_DBG_JTAG_1V8:JTAG_SRSTN | 273 | SRST_N | SRST_N | JTAG | CPU_DBG_JTAG_1V8:JTAG_SRSTN | DBG:JTAG
DBG | CPU_DBG_UART_1V8:UART_TXD | 87 | GPIO_85 | HSUART_Tx | HSUART_QUP12, QUP12 | CPU_DBG_UART_1V8:UART_TXD | DBG:UART
DBG | CPU_DBG_UART_1V8:UART_RXD | 88 | GPIO_86 | HSUART_Rx | HSUART_QUP12, QUP12 | CPU_DBG_UART_1V8:UART_RXD | DBG:UART
DBG | SCC_DBG_JTAG_3V3:JTAG_TRSTN
DBG | SCC_DBG_JTAG_3V3:JTAG_TCK
DBG | SCC_DBG_JTAG_3V3:JTAG_TMS
DBG | SCC_DBG_JTAG_3V3:JTAG_TDI
DBG | SCC_DBG_JTAG_3V3:JTAG_TDO
DBG | SCC_DBG_JTAG_3V3:JTAG_RDY
DBG | SCC_DBG_JTAG_3V3:JTAG_MODE
DBG | SCC_DBG_JTAG_3V3:JTAG_EVTO
DBG | SCC_DBG_JTAG_3V3:JTAG_SCC_RST_B
DBG | SCC_DBG_UART_3V3:UART_TXD
DBG | SCC_DBG_UART_3V3:UART_RXD
DBG | SCC_DBG_UART_3V3:UARTS_EN
DBG | CPU_DBG_CTRL_3V3:BOOT_OPT0
DBG | CPU_DBG_CTRL_3V3:BOOT_OPT1
DBG | CPU_DBG_CTRL_3V3:BOOT_OPT2
DBG | CPU_DBG_CTRL_3V3:BOOT_MODE0
DBG | CPU_DBG_CTRL_3V3:BOOT_MODE1
DNL | CPU_SCC_DNL_UART_1V8:UART_RXD | 51 | GPIO_49 | HSUART_Tx | HSUART_QUP14, QUP14 | CPU_SCC_DNL_UART_1V8:UART_RXD | DNL:UART
DNL | CPU_SCC_DNL_UART_1V8:UART_TXD | 52 | GPIO_50 | HSUART_Rx | HSUART_QUP14, QUP14 | CPU_SCC_DNL_UART_1V8:UART_TXD | DNL:UART
DNL | CPU_SCC_DNL_CTRL_1V8:CPU_SCC_RST | 64 | GPIO_62 | GPIO_62 | GPIO | CPU_SCC_DNL_CTRL_1V8:CPU_SCC_RST | DNL:CTRL
DNL | CPU_SCC_DNL_CTRL_1V8:CPU_SCC_DNL_MODE | 65 | GPIO_63 | GPIO_63 | GPIO | CPU_SCC_DNL_CTRL_1V8:CPU_SCC_DNL_MODE | DNL:CTRL
DNL | CPU_SCC_DNL_CTRL_1V8:CPU_SCC_DNL_EN,SA8195SIP_BOOTCFG_1V8:MD02 | 66 | GPIO_64 | GPIO_64 | GPIO | CPU_SCC_DNL_CTRL_1V8:CPU_SCC_DNL_EN, SA8195SIP_BOOTCFG_1V8:MD02 | DNL:CTRL, SA8195SIP_HW
ETH_SW | CPU_ETH_RGMII_1V8:RX_CTL | 123 | GPIO_121 | RGMII_TX_CTL/RMII_TX_EN | RGMII | CPU_ETH_RGMII_1V8:RX_CTL | ETH_SW
ETH_SW | CPU_ETH_RGMII_1V8:RXC | 116 | GPIO_114 | RGMII_TXC/RMII_REF_CLK | RGMII | CPU_ETH_RGMII_1V8:RXC | ETH_SW
ETH_SW | CPU_ETH_RGMII_1V8:RD0 | 124 | GPIO_122 | RGMII_TXD0/RMII_TXDO | RGMII | CPU_ETH_RGMII_1V8:RD0 | ETH_SW
ETH_SW | CPU_ETH_RGMII_1V8:RD1 | 5 | GPIO_4 | RGMII_TXD1/RMII_TXD1 | RGMII | CPU_ETH_RGMII_1V8:RD1 | ETH_SW
ETH_SW | CPU_ETH_RGMII_1V8:RD2 | 6 | GPIO_5 | RGMII_TXD2 | RGMII | CPU_ETH_RGMII_1V8:RD2 | ETH_SW
ETH_SW | CPU_ETH_RGMII_1V8:RD3 | 7 | GPIO_6 | RGMII_TXD3 | RGMII | CPU_ETH_RGMII_1V8:RD3 | ETH_SW
ETH_SW | CPU_ETH_RGMII_1V8:TX_CTL | 118 | GPIO_116 | RGMII_RX_CTL/RMII_CRS_DV | RGMII | CPU_ETH_RGMII_1V8:TX_CTL | ETH_SW
ETH_SW | CPU_ETH_RGMII_1V8:TXC | 117 | GPIO_115 | RGMII_RXC | RGMII | CPU_ETH_RGMII_1V8:TXC | ETH_SW
ETH_SW | CPU_ETH_RGMII_1V8:TD0 | 119 | GPIO_117 | RGMII_RXD0/RMII_RXDO0 | RGMII | CPU_ETH_RGMII_1V8:TD0 | ETH_SW
ETH_SW | CPU_ETH_RGMII_1V8:TD1 | 120 | GPIO_118 | RGMII_RXD1/RMII_RXD1 | RGMII | CPU_ETH_RGMII_1V8:TD1 | ETH_SW
ETH_SW | CPU_ETH_RGMII_1V8:TD2 | 121 | GPIO_119 | RGMII_RXD2 | RGMII | CPU_ETH_RGMII_1V8:TD2 | ETH_SW
ETH_SW | CPU_ETH_RGMII_1V8:TD3 | 122 | GPIO_120 | RGMII_RXD3 | RGMII | CPU_ETH_RGMII_1V8:TD3 | ETH_SW
ETH_SW | SCC_ETH_CTRL_3V3:MDC
ETH_SW | SCC_ETH_CTRL_3V3:MDIO
ETH_SW | SCC_ETH_CTRL_3V3:RST_B
ETH_SW | SCC_ETH_CTRL_3V3:INT_B
ETH_SW | SCC_ETH_RGMII_3V3:RX_CTL
ETH_SW | SCC_ETH_RGMII_3V3:RXC
ETH_SW | SCC_ETH_RGMII_3V3:RD0
ETH_SW | SCC_ETH_RGMII_3V3:RD1
ETH_SW | SCC_ETH_RGMII_3V3:RD2
ETH_SW | SCC_ETH_RGMII_3V3:RD3
ETH_SW | SCC_ETH_RGMII_3V3:TX_CTL
ETH_SW | SCC_ETH_RGMII_3V3:TXC
ETH_SW | SCC_ETH_RGMII_3V3:TD0
ETH_SW | SCC_ETH_RGMII_3V3:TD1
ETH_SW | SCC_ETH_RGMII_3V3:TD2
ETH_SW | SCC_ETH_RGMII_3V3:TD3
GNSS_CPU | CPU_GNSS_UART_1V8:UART_RXD | 13 | GPIO_11 | UART_Tx | UART_QUP10, QUP10 | CPU_GNSS_UART_1V8:UART_RXD | GNSS_CPU
GNSS_CPU | CPU_GNSS_UART_1V8:UART_TXD | 14 | GPIO_12 | UART_Rx | UART_QUP10, QUP10 | CPU_GNSS_UART_1V8:UART_TXD | GNSS_CPU
GNSS_CPU | CPU_GNSS_CTRL_1V8:DNL_EN | 110 | GPIO_108 | WUP_GPIO_108 | WUP_GPIO | CPU_GNSS_CTRL_1V8:DNL_EN | GNSS_CPU
GNSS_CPU | CPU_GNSS_CTRL_1V8:1PPS | 109 | GPIO_107 | GPIO_107 | GPIO | CPU_GNSS_CTRL_1V8:1PPS | GNSS_CPU
GNSS_CPU | CPU_GNSS_CTRL_1V8:RST | 108 | GPIO_106 | GPIO_106 | GPIO | CPU_GNSS_CTRL_1V8:RST | GNSS_CPU
MP | MP_BSCAN_MODE_CPU_MODE0 | 192 | MODE_0 | MODE_0 | MISC | MP_BSCAN_MODE_CPU_MODE0 | MP
MP | MP_BSCAN_MODE_CPU_MODE1 | 193 | MODE_1 | MODE_1 | MISC | MP_BSCAN_MODE_CPU_MODE1 | MP
MP | MP_CPU_PMIC_SPMI_CLK | 246 | SPMI_CLK | SPMI_CLK | PMIC_SPMI | MP_CPU_PMIC_SPMI_CLK | MP
MP | MP_CPU_PMIC_SPMI_DATA | 247 | SPMI_DATA | SPMI_DATA | PMIC_SPMI | MP_CPU_PMIC_SPMI_DATA | MP
MP | MP_TEST_EN_VPP | 927 | PMA_TEST_EN_VPP | PMA_TEST_EN_VPP | PMA | MP_TEST_EN_VPP | MP
MP | MP_PM_RESIN | 955 | PM_RESIN_N | PM_RESIN_N | PMIC | MP_PM_RESIN | MP
MP | MP_PM_FAULT | 956 | PM_FAULT_N | PM_FAULT_N | PMIC | MP_PM_FAULT | MP
MP | MP_PLL_TEST_SE | 957 | DNC | PLL_TEST_SE | CPU | MP_PLL_TEST_SE | MP
MP | MP_CBL_PWR | 966 | CBL_PWR_N | CBL_PWR_N | PMIC | MP_CBL_PWR | MP
MP | MP_ATEST0 | 967 | DNC | ATEST1 | CPU | MP_ATEST0 | MP
MP | MP_ATEST1 | 968 | DNC | ATEST0 | CPU | MP_ATEST1 | MP
MUST_BE_OPEN | MUST_BE_OPEN | 12 | DP0_HPD | DP_HOT_PLUG_DETECT | DP | MUST_BE_OPEN | MUST_BE_OPEN
MUST_BE_OPEN | MUST_BE_OPEN | 191 |  | 0 | 0 | MUST_BE_OPEN | MUST_BE_OPEN
MUST_BE_OPEN | MUST_BE_OPEN | 326 |  | DNC | DNC | MUST_BE_OPEN | MUST_BE_OPEN
MUST_BE_OPEN | MUST_BE_OPEN | 345 | USB_2_AC_EN | USB_2_AC_EN | USB_2 | MUST_BE_OPEN | MUST_BE_OPEN
PWR_MON | PWR_MON_ADC:UBAT_SNS
PWR_MON | PWR_MON_ADC:U122S_PHTM_SNS
PWR_MON | PWR_MON_ADC:U50S_CAN_SNS
PWR_MON | PWR_MON_ADC:U50S_USB_SNS
PWR_MON | PWR_MON_ADC:U33R_CPU_SNS
PWR_MON | PWR_MON_ADC:U33S_PERI_SNS
PWR_MON | PWR_MON_3V3:UDROP40_B
PWR_MON | PWR_MON_3V3:UDROP60_B
PWR_MON | PWR_MON_3V3:U33P_PGOOD
PWR_MON | PWR_MON_3V3:U50S_CAN_PGOOD
PWR_MON | PWR_MON_3V3:UxxS_PERI_PGOOD
PWR_MON | PWR_MON_3V3:U33R_CPU_PGOOD
PWR_MON | PWR_MON_3V3:UxxS_CPUPERI_PGOOD
PWR_MON | PWR_MON_3V3:U50S_USB_PGOOD
PWR_MON | PWR_MON_3V3:UxxS_PHTM_PGOOD
PWR_MON | PWR_MON_3V3:UxxS_SUBPCB_PGOOD | [6 empty] | 17 | IO | IO | PWR_MON_3V3:UxxS_SUBPCB_PGOOD | PWR_MON
PWR_MON | SCC_TEMP_MON_ADC:TEMP_SIP_SOC,SA8195SIP_TEMP_SENSE_ADC:TEMP_SIP_SOC | 1582 | DNC/NTC | NC | NC | SCC_TEMP_MON_ADC:TEMP_SIP_SOC, SA8195SIP_TEMP_SENSE_ADC:TEMP_SIP_SOC | PWR_MON, SA8195SIP_HW
SA8195SIP_HW | SA8195SIP_BOOTCFG_1V8:WDOG_OFF | 67 | GPIO_65 | GPIO_65 | GPIO | SYS_DBG_1V8:DBG_WDOG_OFF, SA8195SIP_BOOTCFG_1V8:WDOG_OFF | DBG, SA8195SIP_HW
SA8195SIP_HW | SA8195SIP_BOOTCFG_1V8:MD01 | 70 | GPIO_68 | WUP_GPIO_68 | WUP_GPIO,PDC | SCC_CPU_BOOT_1V8:BOOT_MODE1, SA8195SIP_BOOTCFG_1V8:MD01 | CPU_BOOT, SA8195SIP_HW
SA8195SIP_HW | SA8195SIP_BOOTCFG_1V8:MD02 | 66 | GPIO_64 | GPIO_64 | GPIO | CPU_SCC_DNL_CTRL_1V8:CPU_SCC_DNL_EN, SA8195SIP_BOOTCFG_1V8:MD02 | DNL:CTRL, SA8195SIP_HW
SA8195SIP_HW | SA8195SIP_BOOTCFG_1V8:MD03 | 71 | GPIO_69 | GPIO_69 | GPIO | SA8195SIP_BOOTCFG_1V8:MD03 | SA8195SIP_HW
SA8195SIP_HW | SA8195SIP_BOOTCFG_1V8:MD04 | 69 | GPIO_67 | GPIO_67 | GPIO | SA8195SIP_BOOTCFG_1V8:MD04 | SA8195SIP_HW
SA8195SIP_HW | SA8195SIP_BOOTCFG_1V8:MD05
SA8195SIP_HW | SA8195SIP_BOOTCFG_1V8:MD06 | 72 | GPIO_70 | WUP_GPIO_70 | WUP_GPIO,PDC | SA8195SIP_BOOTCFG_1V8:MD06 | SA8195SIP_HW
SA8195SIP_HW | SA8195SIP_BOOTCFG_1V8:MD07 | 62 | GPIO_60 | WUP_GPIO_60 | WUP_GPIO,PDC | SA8195SIP_BOOTCFG_1V8:MD07 | SA8195SIP_HW
SA8195SIP_HW | SA8195SIP_BOOTCFG_1V8:MD09 | 79 | GPIO_77 | WUP_GPIO_77 | WUP_GPIO,PDC | SCC_CPU_BOOT_1V8:BOOT_OPT0, SA8195SIP_BOOTCFG_1V8:MD09 | CPU_BOOT, SA8195SIP_HW
SA8195SIP_HW | SA8195SIP_BOOTCFG_1V8:MD10 | 73 | GPIO_71 | GPIO_71 | GPIO | SA8195SIP_BOOTCFG_1V8:MD10 | SA8195SIP_HW
SA8195SIP_HW | SA8195SIP_BOOTCFG_1V8:MD11 | 75 | GPIO_73 | GPIO_73 | GPIO | SCC_CPU_BOOT_1V8:BOOT_OPT1, SA8195SIP_BOOTCFG_1V8:MD11 | CPU_BOOT, SA8195SIP_HW
SA8195SIP_HW | SA8195SIP_BOOTCFG_1V8:FORCE_USB | 138 | GPIO_136 | WUP_GPIO_136 | WUP_GPIO,PDC | SCC_CPU_BOOT_1V8:BOOT_MODE0, SA8195SIP_BOOTCFG_1V8:FORCE_USB | CPU_BOOT, SA8195SIP_HW
SA8195SIP_HW | SA8195SIP_TEMP_SENSE_ADC:TEMP_SIP_SOC | 1582 | DNC/NTC | NC | NC | SCC_TEMP_MON_ADC:TEMP_SIP_SOC, SA8195SIP_TEMP_SENSE_ADC:TEMP_SIP_SOC | PWR_MON, SA8195SIP_HW
SBR_STA710_1_CPU | CPU_SBR_CTRL_1V8:RST_B | 171 | GPIO_169 | GPIO_169 | GPIO | CPU_SBR_CTRL_1V8:RST_B | SBR_STA710_1_CPU, SBR_STA710_2_CPU
SBR_STA710_1_CPU | CPU_SBR_CTRL_1V8:INT_B | 172 | GPIO_170 | GPIO_170 | GPIO | CPU_SBR_CTRL_1V8:INT_B | SBR_STA710_1_CPU, SBR_STA710_2_CPU
SBR_STA710_1_CPU | CPU_SBR_SPI_1V8:SPI_CLK | 92 | GPIO_90 | SPI-M_SCLK | SPI-M_QUP8, QUP8 | CPU_SBR_SPI_1V8:SPI_CLK | SBR_STA710_1_CPU, SBR_STA710_2_CPU
SBR_STA710_1_CPU | CPU_SBR_SPI_1V8:SPI_MISO | 90 | GPIO_88 | SPI-M_MISO | SPI-M_QUP8, QUP8 | CPU_SBR_SPI_1V8:SPI_MISO | SBR_STA710_1_CPU, SBR_STA710_2_CPU
SBR_STA710_1_CPU | CPU_SBR_SPI_1V8:SPI_MOSI | 91 | GPIO_89 | SPI-M_MOSI | SPI-M_QUP8, QUP8 | CPU_SBR_SPI_1V8:SPI_MOSI | SBR_STA710_1_CPU, SBR_STA710_2_CPU
SBR_STA710_1_CPU | CPU_SBR_STA710_1_SPI_CS_1V8:SPI_CS_B | 93 | GPIO_91 | SPI-M_CS_0 | SPI-M_QUP8, QUP8 | CPU_SBR_STA710_1_SPI_CS_1V8:SPI_CS_B | SBR_STA710_1_CPU
SBR_STA710_1_CPU | CPU_SBR_I2S_1V8:I2S_CLK | 158 | GPIO_156 | HS1_MI2S_SCK | HS1_I2S | CPU_SBR_I2S_1V8:I2S_CLK | SBR_STA710_1_CPU
SBR_STA710_1_CPU | CPU_SBR_I2S_1V8:I2S_WS | 159 | GPIO_157 | HS1_MI2S_WS | HS1_I2S | CPU_SBR_I2S_1V8:I2S_WS | SBR_STA710_1_CPU
SBR_STA710_1_CPU | CPU_SBR_STA710_1_I2S_DATA_1V8:I2S_DATA0 | 160 | GPIO_158 | HS1_MI2S_DATA0 | HS1_I2S | CPU_SBR_STA710_1_I2S_DATA_1V8:I2S_DATA0 | SBR_STA710_1_CPU
SBR_STA710_1_CPU | CPU_SBR_STA710_1_I2S_DATA_1V8:I2S_DATA1 | 161 | GPIO_159 | HS1_MI2S_DATA1 | HS1_I2S | CPU_SBR_STA710_1_I2S_DATA_1V8:I2S_DATA1 | SBR_STA710_1_CPU
SBR_STA710_2_CPU | CPU_SBR_CTRL_1V8:RST_B | 171 | GPIO_169 | GPIO_169 | GPIO | CPU_SBR_CTRL_1V8:RST_B | SBR_STA710_1_CPU, SBR_STA710_2_CPU
SBR_STA710_2_CPU | CPU_SBR_CTRL_1V8:INT_B | 172 | GPIO_170 | GPIO_170 | GPIO | CPU_SBR_CTRL_1V8:INT_B | SBR_STA710_1_CPU, SBR_STA710_2_CPU
SBR_STA710_2_CPU | CPU_SBR_SPI_1V8:SPI_CLK | 92 | GPIO_90 | SPI-M_SCLK | SPI-M_QUP8, QUP8 | CPU_SBR_SPI_1V8:SPI_CLK | SBR_STA710_1_CPU, SBR_STA710_2_CPU
SBR_STA710_2_CPU | CPU_SBR_SPI_1V8:SPI_MISO | 90 | GPIO_88 | SPI-M_MISO | SPI-M_QUP8, QUP8 | CPU_SBR_SPI_1V8:SPI_MISO | SBR_STA710_1_CPU, SBR_STA710_2_CPU
SBR_STA710_2_CPU | CPU_SBR_SPI_1V8:SPI_MOSI | 91 | GPIO_89 | SPI-M_MOSI | SPI-M_QUP8, QUP8 | CPU_SBR_SPI_1V8:SPI_MOSI | SBR_STA710_1_CPU, SBR_STA710_2_CPU
SBR_STA710_2_CPU | CPU_SBR_STA710_2_SPI_CS_1V8:SPI_CS_B | 98 | GPIO_96 | SPI-M_CS_2 | SPI-M_QUP8, QUP8 | CPU_SBR_STA710_2_SPI_CS_1V8:SPI_CS_B | SBR_STA710_2_CPU
SBR_STA710_2_CPU | CPU_SBR_I2S_1V8:I2S_CLK | 163 | GPIO_161 | HS2_MI2S_SCK | HS2_I2S | CPU_SBR_I2S_1V8:I2S_CLK | SBR_STA710_2_CPU
SBR_STA710_2_CPU | CPU_SBR_I2S_1V8:I2S_WS | 164 | GPIO_162 | HS2_MI2S_WS | HS2_I2S | CPU_SBR_I2S_1V8:I2S_WS | SBR_STA710_2_CPU
SBR_STA710_2_CPU | CPU_SBR_STA710_2_I2S_DATA_1V8:I2S_DATA0 | 165 | GPIO_163 | HS2_MI2S_DATA0 | HS2_I2S | CPU_SBR_STA710_2_I2S_DATA_1V8:I2S_DATA0 | SBR_STA710_2_CPU
SBR_STA710_2_CPU | CPU_SBR_STA710_2_I2S_DATA_1V8:I2S_DATA1 | 166 | GPIO_164 | HS2_MI2S_DATA1 | HS2_I2S | CPU_SBR_STA710_2_I2S_DATA_1V8:I2S_DATA1 | SBR_STA710_2_CPU
SCC_CPU | SCC_CPU_CTRL_1V8:SCC_SYS_RSTWARN_CPU_B | 113 | GPIO_111 | GPIO_111 | GPIO | SCC_CPU_CTRL_1V8:SCC_SYS_RSTWARN_CPU_B | SCC_CPU
SCC_CPU | SCC_CPU_CTRL_1V8:CPU_APP_RUN | 107 | GPIO_105 | GPIO_105 | GPIO | SCC_CPU_CTRL_1V8:CPU_APP_RUN | SCC_CPU
SCC_CPU | SCC_CPU_CTRL_1V8:CPU_GSS_RUN | 99 | GPIO_97 | WUP_GPIO_97 | WUP_GPIO,PDC | SCC_CPU_CTRL_1V8:CPU_GSS_RUN | SCC_CPU
SCC_CPU | SCC_CPU_CTRL_1V8:DLT_SYNC | 145 | GPIO_143 | GPIO_143 | GPIO | SCC_CPU_CTRL_1V8:DLT_SYNC | SCC_CPU
SCC_CPU | SCC_CPU_CTRL_1V8:SCC_RST_REQ_CPU_B | 134 | GPIO_132 | WUP_GPIO_132 | WUP_GPIO,PDC | SCC_CPU_CTRL_1V8:SCC_RST_REQ_CPU_B | SCC_CPU
SCC_CPU | SCC_CPU_CTRL_1V8:UDROP60_B | 114 | GPIO_112 | WUP_GPIO_112 | WUP_GPIO | SCC_CPU_CTRL_1V8:UDROP60_B | SCC_CPU
SCC_CPU | SCC_CPU_CTRL_1V8:CPU_PWR_OFF | 162 | GPIO_160 | GPIO_160 | GPIO | SCC_CPU_CTRL_1V8:CPU_PWR_OFF | SCC_CPU
SCC_CPU | SCC_CPU_CTRL_3V3:SCC_SYS_RSTWARN_CPU_B
SCC_CPU | SCC_CPU_CTRL_3V3:CPU_APP_RUN
SCC_CPU | SCC_CPU_CTRL_3V3:CPU_GSS_RUN
SCC_CPU | SCC_CPU_CTRL_3V3:DLT_SYNC
SCC_CPU | SCC_CPU_CTRL_3V3:SCC_RST_REQ_CPU
SCC_CPU | SCC_CPU_CTRL_3V3:UDROP60_B
SCC_CPU | SCC_CPU_CTRL_3V3:CPU_PWR_OFF
SDARS_CPU | CPU_SDARS_CTRL_1V8:RST | 142 | GPIO_140 | GPIO_140 | GPIO | CPU_SDARS_CTRL_1V8:RST | SDARS_CPU
SDARS_CPU | CPU_SDARS_CTRL_1V8:SHDN_B | 143 | GPIO_141 | GPIO_141 | GPIO | CPU_SDARS_CTRL_1V8:SHDN_B | SDARS_CPU
SDARS_CPU | CPU_SDARS_I2S_1V8:I2S_CLK | 139 | GPIO_137 | QUA_MI2S_SCK/PCM4_CLK/TDM4_CLK | TDM4 | CPU_SDARS_I2S_1V8:I2S_CLK | SDARS_CPU
SDARS_CPU | CPU_SDARS_I2S_1V8:I2S_DATA | 141 | GPIO_139 | QUA_MI2S_DATA0/PCM4_DIN/TDM4_DATA0 | TDM4 | CPU_SDARS_I2S_1V8:I2S_DATA | SDARS_CPU
SDARS_CPU | CPU_SDARS_I2S_1V8:I2S_LRCLK | 140 | GPIO_138 | QUA_MI2S_WS/PCM4_SYNC/TDM4_SYNC | TDM4 | CPU_SDARS_I2S_1V8:I2S_LRCLK | SDARS_CPU
SDARS_CPU | CPU_SDARS_I2S_1V8:I2S_MCLK
SDARS_CPU | CPU_SDARS_UART_1V8:UART_RXD | 86 | GPIO_84 | HSUART_Tx | HSUART_QUP16, QUP16 | CPU_SDARS_UART_1V8:UART_RXD | SDARS_CPU
SDARS_CPU | CPU_SDARS_UART_1V8:UART_TXD | 85 | GPIO_83 | HSUART_Rx | HSUART_QUP16, QUP16 | CPU_SDARS_UART_1V8:UART_TXD | SDARS_CPU
SUBPCB_RN | CPU_SUBPCB_I2C_1V8:I2C_SCL | 26 | GPIO_24 | I2C_SCL | I2C_QUP18, QUP18 | CPU_SUBPCB_I2C_1V8:I2C_SCL, CPU_A2B_I2C_1V8:I2C_SCL, CPU_USBHUB_SMI2C_1V8:SMB_CLK, CPU_VO_RSE_I2C_1V8:I2C_SCL | SUBPCB_RN, A2B, USB20HUB, VO_RSE
SUBPCB_RN | CPU_SUBPCB_I2C_1V8:I2C_SDA | 25 | GPIO_23 | I2C_SDA | I2C_QUP18, QUP18 | CPU_SUBPCB_I2C_1V8:I2C_SDA, CPU_A2B_I2C_1V8:I2C_SDA, CPU_USBHUB_SMI2C_1V8:SMB_DATA, CPU_VO_RSE_I2C_1V8:I2C_SDA | SUBPCB_RN, A2B, USB20HUB, VO_RSE
SUBPCB_RN | CPU_SUBPCB_I2C_3V3:I2C_SCL | [6 empty] | 52 | IO | IO | CPU_SUBPCB_I2C_3V3:I2C_SCL, CPU_A2B_I2C_1V8:I2C_SCL, CPU_USBHUB_SMI2C_1V8:SMB_CLK | SUBPCB_RN, A2B, USB20HUB
SUBPCB_RN | CPU_SUBPCB_I2C_3V3:I2C_SDA | [6 empty] | 54 | IO | IO | CPU_SUBPCB_I2C_3V3:I2C_SDA, CPU_A2B_I2C_1V8:I2C_SDA, CPU_USBHUB_SMI2C_1V8:SMB_DATA | SUBPCB_RN, A2B, USB20HUB
SUBPCB_RN | SCC_SUBPCB_I2C_3V3:I2C_SCL
SUBPCB_RN | SCC_SUBPCB_I2C_3V3:I2C_SDA
SUBPCB_RN | CPU_SUBPCB_CTRL_1V8:RST
SUBPCB_RN | CPU_SUBPCB_CTRL_3V3:RST
SUBPCB_RN | CPU_SUBPCB_CTRL_1V8:RST_B | 96 | GPIO_94 | GPIO_94 | GPIO | CPU_SUBPCB_CTRL_1V8:RST_B | SUBPCB_RN | 30 | IO | IO | CPU_SUBPCB_CTRL_1V8:RST_B | SUBPCB_RN
SUBPCB_RN | CPU_SUBPCB_UART_1V8: UART_RXD,CPU_SDARS_UART_1V8:UART_RXD, CPU_DTV_UART_1V8:UART_RXD | [6 empty] | 18 | IO | IO | CPU_SUBPCB_UART_1V8: UART_RXD, CPU_SDARS_UART_1V8:UART_RXD, CPU_DTV_UART_1V8:UART_RXD | SUBPCB_RN, SDARS, DTV_RN
SUBPCB_RN | CPU_SUBPCB_UART_1V8: UART_TXD,CPU_SDARS_UART_1V8:UART_TXD, CPU_DTV_UART_1V8:UART_TXD | [6 empty] | 20 | IO | IO | CPU_SUBPCB_UART_1V8: UART_TXD, CPU_SDARS_UART_1V8:UART_TXD, CPU_DTV_UART_1V8:UART_TXD | SUBPCB_RN, SDARS, DTV_RN
UFS1 | CPU_UFS1:UFS_RXD0_N | 281 | UFS1_L0_TX_M | UFS1_L0_TX_M | UFS1 | CPU_UFS1:UFS_RXD0_N | UFS1
UFS1 | CPU_UFS1:UFS_RXD0_P | 282 | UFS1_L0_TX_P | UFS1_L0_TX_P | UFS1 | CPU_UFS1:UFS_RXD0_P | UFS1
UFS1 | CPU_UFS1:UFS_TXD0_N | 279 | UFS1_L0_RX_M | UFS1_L0_RX_M | UFS1 | CPU_UFS1:UFS_TXD0_N | UFS1
UFS1 | CPU_UFS1:UFS_TXD0_P | 280 | UFS1_L0_RX_P | UFS1_L0_RX_P | UFS1 | CPU_UFS1:UFS_TXD0_P | UFS1
UFS1 | CPU_UFS1:UFS_RXD1_N | 285 | UFS1_L1_TX_M | UFS1_L1_TX_M | UFS1 | CPU_UFS1:UFS_RXD1_N | UFS1
UFS1 | CPU_UFS1:UFS_RXD1_P | 286 | UFS1_L1_TX_P | UFS1_L1_TX_P | UFS1 | CPU_UFS1:UFS_RXD1_P | UFS1
UFS1 | CPU_UFS1:UFS_TXD1_N | 283 | UFS1_L1_RX_M | UFS1_L1_RX_M | UFS1 | CPU_UFS1:UFS_TXD1_N | UFS1
UFS1 | CPU_UFS1:UFS_TXD1_P | 284 | UFS1_L1_RX_P | UFS1_L1_RX_P | UFS1 | CPU_UFS1:UFS_TXD1_P | UFS1
UFS1 | CPU_UFS1:UFS_REFCLK | 287 | UFS1_REF_CLK | UFS1_REF_CLK | UFS1 | CPU_UFS1:UFS_REFCLK | UFS1
UFS1 | CPU_UFS1:UFS_RESET_N | 288 | UFS1_RESET | UFS1_RESET | UFS1 | CPU_UFS1:UFS_RESET_N | UFS1
USB20 | CPU_USB20_CTRL_1V8:USB_PWR_EN | 94 | GPIO_92 | GPIO_92 | GPIO | CPU_USBHUB_CTRL_1V8:USB_HUB_I2C_EN, CPU_USB20_CTRL_1V8:USB_PWR_EN | USB20HUB, USB20 | 12 | IO | IO | CPU_USBHUB_CTRL_1V8:USB_HUB_I2C:EN, CPU_USB20_CTRL_1V8:USB_PWR_EN | USB20HUB, USB20
USB20 | CPU_USB20_CTRL_1V8:USB_OC_B | 104 | GPIO_102 | GPIO_102 | GPIO | CPU_USB20_CTRL_1V8:USB_OC_B | USB20 | 14 | IO | IO | CPU_USBHUB_CTRL_1V8:RST, CPU_USB20_CTRL_1V8:USB_OC_B | USB20HUB, USB20
USB20 | CPU_USB20_CTRL_1V8:USB_ID
USB20 | CPU_USB20:USB_DP | 347 | USB_2_HS_DP | USB_2_HS_DP | USB_2 | CPU_USBHUB_UFP:USB_DP, CPU_USB20:USB_DP | USB20HUB, USB20 | 4 | IO | IO | CPU_USBHUB_UFP:USB_DP, CPU_USB20:USB_DP | USB20HUB, USB20
USB20 | CPU_USB20:USB_DM | 346 | USB_2_HS_DM | USB_2_HS_DM | USB_2 | CPU_USBHUB_UFP:USB_DM, CPU_USB20:USB_DM | USB20HUB, USB20 | 6 | IO | IO | CPU_USBHUB_UFP:USB_DM, CPU_USB20:USB_DM | USB20HUB, USB20
USB20HUB | CPU_USBHUB_UFP:USB_DP | 347 | USB_2_HS_DP | USB_2_HS_DP | USB_2 | CPU_USBHUB_UFP:USB_DP, CPU_USB20:USB_DP | USB20HUB, USB20 | 4 | IO | IO | CPU_USBHUB_UFP:USB_DP, CPU_USB20:USB_DP | USB20HUB, USB20
USB20HUB | CPU_USBHUB_UFP:USB_DM | 346 | USB_2_HS_DM | USB_2_HS_DM | USB_2 | CPU_USBHUB_UFP:USB_DM, CPU_USB20:USB_DM | USB20HUB, USB20 | 6 | IO | IO | CPU_USBHUB_UFP:USB_DM, CPU_USB20:USB_DM | USB20HUB, USB20
USB20HUB | CPU_USBHUB_CTRL_1V8:RST_B | 115 | GPIO_113 | WUP_GPIO_113 | WUP_GPIO | CPU_USBHUB_CTRL_1V8:RST_B | USB20HUB
USB20HUB | CPU_USBHUB_CTRL_1V8:USB_PWR_EN
USB20HUB | CPU_USBHUB_CTRL_1V8:USB_HUB_I2C_EN | 94 | GPIO_92 | GPIO_92 | GPIO | CPU_USBHUB_CTRL_1V8:USB_HUB_I2C_EN, CPU_USB20_CTRL_1V8:USB_PWR_EN | USB20HUB, USB20
USB20HUB | CPU_USBHUB_CTRL_3V3:RST_B
USB20HUB | CPU_USBHUB_CTRL_3V3:USB_PWR_EN
USB20HUB | CPU_USBHUB_CTRL_3V3:USB_HUB_I2C_EN
USB20HUB | CPU_USBHUB_SMI2C_1V8:SMB_CLK | 26 | GPIO_24 | I2C_SCL | I2C_QUP18, QUP18 | CPU_SUBPCB_I2C_1V8:I2C_SCL, CPU_A2B_I2C_1V8:I2C_SCL, CPU_USBHUB_SMI2C_1V8:SMB_CLK, CPU_VO_RSE_I2C_1V8:I2C_SCL | SUBPCB_RN, A2B, USB20HUB, VO_RSE | 52 | IO | IO | CPU_SUBPCB_I2C_3V3:I2C_SCL, CPU_A2B_I2C_1V8:I2C_SCL, CPU_USBHUB_SMI2C_1V8:SMB_CLK | SUBPCB_RN, A2B, USB20HUB
USB20HUB | CPU_USBHUB_SMI2C_1V8:SMB_DATA | 25 | GPIO_23 | I2C_SDA | I2C_QUP18, QUP18 | CPU_SUBPCB_I2C_1V8:I2C_SDA, CPU_A2B_I2C_1V8:I2C_SDA, CPU_USBHUB_SMI2C_1V8:SMB_DATA, CPU_VO_RSE_I2C_1V8:I2C_SDA | SUBPCB_RN, A2B, USB20HUB, VO_RSE | 54 | IO | IO | CPU_SUBPCB_I2C_3V3:I2C_SDA, CPU_A2B_I2C_1V8:I2C_SDA, CPU_USBHUB_SMI2C_1V8:SMB_DATA | SUBPCB_RN, A2B, USB20HUB
USB20HUB | CPU_USBHUB_SMI2C_3V3:SMB_CLK
USB20HUB | CPU_USBHUB_SMI2C_3V3:SMB_DATA
USB20HUB | CPU_USBHUB_CTRL_1V8:USB_HUB_I2C:EN,CPU_USB20_CTRL_1V8:USB_PWR_EN | [6 empty] | 12 | IO | IO | CPU_USBHUB_CTRL_1V8:USB_HUB_I2C:EN, CPU_USB20_CTRL_1V8:USB_PWR_EN | USB20HUB, USB20
USB20HUB | CPU_USBHUB_CTRL_1V8:RST,CPU_USB20_CTRL_1V8:USB_OC_B | [6 empty] | 14 | IO | IO | CPU_USBHUB_CTRL_1V8:RST, CPU_USB20_CTRL_1V8:USB_OC_B | USB20HUB, USB20
USB30 | CPU_USB30_CTRL_1V8:USB_PWR_EN | 84 | GPIO_82 | GPIO_82 | GPIO | CPU_USB30_CTRL_1V8:USB_PWR_EN | USB30
USB30 | CPU_USB30_CTRL_1V8:USB_OC_B | 83 | GPIO_81 | WUP_GPIO_81 | WUP_GPIO,PDC | CPU_USB30_CTRL_1V8:USB_OC_B | USB30
USB30 | CPU_USB30_CTRL_1V8:USB_ID
USB30 | CPU_USB30:USB3_SSTX_P | 306 | DP0_LN2_P | DP0_LN2_P/USB_1_SS_TX0_P | USB_1/DP0 | CPU_USB30:USB3_SSTX_P | USB30
USB30 | CPU_USB30:USB3_SSTX_N | 305 | DP0_LN2_M | DP0_LN2_M/USB_1_SS_TX0_M | USB_1/DP0 | CPU_USB30:USB3_SSTX_N | USB30
USB30 | CPU_USB30:USB3_SSRX_P | 302 | DP0_LN3_P | DP0_LN3_P/USB_1_SS_RX0_P | USB_1/DP0 | CPU_USB30:USB3_SSRX_P | USB30
USB30 | CPU_USB30:USB3_SSRX_N | 301 | DP0_LN3_M | DP0_LN3_M/USB_1_SS_RX0_M | USB_1/DP0 | CPU_USB30:USB3_SSRX_N | USB30
USB30 | CPU_USB30:USB2_DP | 343 | USB_A_HS_DP | USB_A_HS_DP | USB_1 | CPU_USB30:USB2_DP | USB30
USB30 | CPU_USB30:USB2_DM | 342 | USB_A_HS_DM | USB_A_HS_DM | USB_1 | CPU_USB30:USB2_DM | USB30
USB_DP_PORT_SEL | SA8155_USB_CFG:USB_PHY_PORT_SELECT | 40 | GPIO_38 | WUP_GPIO_38 | WUP_GPIO,PDC | SA8155_USB_CFG:USB_PHY_PORT_SELECT | USB_DP_PORT_SEL
VI_AR_RN | CPU_AR_I2C_1V8:I2C_SCL | 36 | GPIO_34 | CCI_I2C_SCL3 | CCI | CPU_AR_I2C_1V8:I2C_SCL | VI_AR_RN
VI_AR_RN | CPU_AR_I2C_1V8:I2C_SDA | 35 | GPIO_33 | CCI_I2C_SDA3 | CCI | CPU_AR_I2C_1V8:I2C_SDA | VI_AR_RN
VI_AR_RN | CPU_AR_I2C_3V3:I2C_SCL
VI_AR_RN | CPU_AR_I2C_3V3:I2C_SDA
VI_AR_RN | CPU_AR_CSI:CLK_P | 390 | CSI2_NC_CLK_P | CSI2_NC_CLK_P | CSI2 | CPU_AR_CSI:CLK_P | VI_AR_RN
VI_AR_RN | CPU_AR_CSI:CLK_N | 381 | CSI2_A0_CLK_M | CSI2_A0_CLK_N | CSI2 | CPU_AR_CSI:CLK_N | VI_AR_RN
VI_AR_RN | CPU_AR_CSI:DATA0_P | 384 | CSI2_B0_LN0_P | CSI2_B0_LN0_P | CSI2 | CPU_AR_CSI:DATA0_P | VI_AR_RN
VI_AR_RN | CPU_AR_CSI:DATA0_N | 387 | CSI2_C0_LN0_M | CSI2_C0_LN0_N | CSI2 | CPU_AR_CSI:DATA0_N | VI_AR_RN
VI_AR_RN | CPU_AR_CSI:DATA1_P | 382 | CSI2_A1_LN1_P | CSI2_A1_LN1_P | CSI2 | CPU_AR_CSI:DATA1_P | VI_AR_RN
VI_AR_RN | CPU_AR_CSI:DATA1_N | 385 | CSI2_B1_LN1_M | CSI2_B1_LN1_N | CSI2 | CPU_AR_CSI:DATA1_N | VI_AR_RN
VI_AR_RN | CPU_AR_CSI:DATA2_P | 388 | CSI2_C1_LN2_P | CSI2_C1_LN2_P | CSI2 | CPU_AR_CSI:DATA2_P | VI_AR_RN
VI_AR_RN | CPU_AR_CSI:DATA2_N | 383 | CSI2_A2_LN2_M | CSI2_A2_LN2_N | CSI2 | CPU_AR_CSI:DATA2_N | VI_AR_RN
VI_AR_RN | CPU_AR_CSI:DATA3_P | 386 | CSI2_B2_LN3_P | CSI2_B2_LN3_P | CSI2 | CPU_AR_CSI:DATA3_P | VI_AR_RN
VI_AR_RN | CPU_AR_CSI:DATA3_N | 389 | CSI2_C2_LN3_M | CSI2_C2_LN3_N | CSI2 | CPU_AR_CSI:DATA3_N | VI_AR_RN
VI_AR_RN | CPU_AR_CTRL_1V8:RST_B | 155 | GPIO_153 | WUP_GPIO_153 | WUP_GPIO,PDC | CPU_AR_CTRL_1V8:RST_B | VI_AR_RN
VI_AR_RN | CPU_AR_CTRL_1V8:ERR_B | 156 | GPIO_154 | GPIO_154 | GPIO | CPU_AR_CTRL_1V8:ERR_B | VI_AR_RN
VI_AR_RN | CPU_AR_CTRL_1V8:LOCK_B | 157 | GPIO_155 | GPIO_155 | GPIO | CPU_AR_CTRL_1V8:LOCK_B | VI_AR_RN
VI_AR_RN | CPU_AR_CTRL_3V3:RST_B
VI_AR_RN | CPU_AR_CTRL_3V3:ERR_B
VI_AR_RN | CPU_AR_CTRL_3V3:LOCK_B
VI_MEDIA | CPU_MEDIA_I2S_1V8:I2S_CLK | 167 | GPIO_165 | HS3_MI2S_SCK | HS3_I2S | CPU_MEDIA_I2S_1V8:I2S_CLK | VI_MEDIA
VI_MEDIA | CPU_MEDIA_I2S_1V8:I2S_LR | 168 | GPIO_166 | HS3_MI2S_WS | HS3_I2S | CPU_MEDIA_I2S_1V8:I2S_LR | VI_MEDIA
VI_MEDIA | CPU_MEDIA_I2S_1V8:I2S_DOUT | 169 | GPIO_167 | HS3_MI2S_DATA0 | HS3_I2S | CPU_MEDIA_I2S_1V8:I2S_DOUT | VI_MEDIA
VI_MEDIA | CPU_MEDIA_I2S_3V3:I2S_CLK
VI_MEDIA | CPU_MEDIA_I2S_3V3:I2S_LR
VI_MEDIA | CPU_MEDIA_I2S_3V3:I2S_DOUT
VI_MEDIA | CPU_MEDIA_CTRL_1V8:INT_B | 43 | GPIO_41 | WUP_GPIO_41 | WUP_GPIO,PDC | CPU_MEDIA_CTRL_1V8:INT_B | VI_MEDIA
VI_MEDIA | CPU_MEDIA_CTRL_1V8:RST_B | 44 | GPIO_42 | WUP_GPIO_42 | WUP_GPIO,PDC | CPU_MEDIA_CTRL_1V8:RST_B | VI_MEDIA
VI_MEDIA | CPU_MEDIA_CTRL_1V8:LOCK | 23 | GPIO_21 | GPIO_21 | GPIO | CPU_MEDIA_CTRL_1V8:LOCK | VI_MEDIA
VI_MEDIA | CPU_MEDIA_CTRL_1V8:PASS | 24 | GPIO_22 | GPIO_22 | GPIO | CPU_MEDIA_CTRL_1V8:PASS | VI_MEDIA
VI_MEDIA | CPU_MEDIA_CTRL_3V3:INT_B
VI_MEDIA | CPU_MEDIA_CTRL_3V3:RST_B
VI_MEDIA | CPU_MEDIA_CTRL_3V3:LOCK
VI_MEDIA | CPU_MEDIA_CTRL_3V3:PASS
VI_MEDIA | CPU_MEDIA_I2C_1V8:I2C_SCL | 34 | GPIO_32 | CCI_I2C_SCL2 | CCI | CPU_MEDIA_I2C_1V8:I2C_SCL | VI_MEDIA
VI_MEDIA | CPU_MEDIA_I2C_1V8:I2C_SDA | 33 | GPIO_31 | CCI_I2C_SDA2 | CCI | CPU_MEDIA_I2C_1V8:I2C_SDA | VI_MEDIA
VI_MEDIA | CPU_MEDIA_I2C_3V3:I2C_SCL
VI_MEDIA | CPU_MEDIA_I2C_3V3:I2C_SDA
VI_MEDIA | CPU_MEDIA_CSI:CLK_P | 400 | CSI3_NC_CLK_P | CSI3_NC_CLK_P | CSI3 | CPU_MEDIA_CSI:CLK_P | VI_MEDIA
VI_MEDIA | CPU_MEDIA_CSI:CLK_N | 391 | CSI3_A0_CLK_M | CSI3_A0_CLK_N | CSI3 | CPU_MEDIA_CSI:CLK_N | VI_MEDIA
VI_MEDIA | CPU_MEDIA_CSI:DATA0_P | 394 | CSI3_B0_LN0_P | CSI3_B0_LN0_P | CSI3 | CPU_MEDIA_CSI:DATA0_P | VI_MEDIA
VI_MEDIA | CPU_MEDIA_CSI:DATA0_N | 397 | CSI3_C0_LN0_M | CSI3_C0_LN0_N | CSI3 | CPU_MEDIA_CSI:DATA0_N | VI_MEDIA
VI_MEDIA | CPU_MEDIA_CSI:DATA1_P | 392 | CSI3_A1_LN1_P | CSI3_A1_LN1_P | CSI3 | CPU_MEDIA_CSI:DATA1_P | VI_MEDIA
VI_MEDIA | CPU_MEDIA_CSI:DATA1_N | 395 | CSI3_B1_LN1_M | CSI3_B1_LN1_N | CSI3 | CPU_MEDIA_CSI:DATA1_N | VI_MEDIA
VI_MEDIA | CPU_MEDIA_CSI:DATA2_P | 398 | CSI3_C1_LN2_P | CSI3_C1_LN2_P | CSI3 | CPU_MEDIA_CSI:DATA2_P | VI_MEDIA
VI_MEDIA | CPU_MEDIA_CSI:DATA2_N | 393 | CSI3_A2_LN2_M | CSI3_A2_LN2_N | CSI3 | CPU_MEDIA_CSI:DATA2_N | VI_MEDIA
VI_MEDIA | CPU_MEDIA_CSI:DATA3_P | 396 | CSI3_B2_LN3_P | CSI3_B2_LN3_P | CSI3 | CPU_MEDIA_CSI:DATA3_P | VI_MEDIA
VI_MEDIA | CPU_MEDIA_CSI:DATA3_N | 399 | CSI3_C2_LN3_M | CSI3_C2_LN3_N | CSI3 | CPU_MEDIA_CSI:DATA3_N | VI_MEDIA
VI_RVCA_RN | CPU_RVCA_I2C_1V8:I2C_SCL | 20 | GPIO_18 | CCI_I2C_SCL0 | CCI | CPU_RVCA_I2C_1V8:I2C_SCL | VI_RVCA_RN
VI_RVCA_RN | CPU_RVCA_I2C_1V8:I2C_SDA | 19 | GPIO_17 | CCI_I2C_SDA0 | CCI | CPU_RVCA_I2C_1V8:I2C_SDA | VI_RVCA_RN
VI_RVCA_RN | CPU_RVCA_I2C_3V3:I2C_SCL
VI_RVCA_RN | CPU_RVCA_I2C_3V3:I2C_SDA
VI_RVCA_RN | CPU_RVCA_CSI:CLK_P | 370 | CSI0_NC_CLK_P | CSI0_NC_CLK_P | CSI0 | CPU_RVCA_CSI:CLK_P | VI_RVCA_RN
VI_RVCA_RN | CPU_RVCA_CSI:CLK_N | 361 | CSI0_A0_CLK_M | CSI0_A0_CLK_N | CSI0 | CPU_RVCA_CSI:CLK_N | VI_RVCA_RN
VI_RVCA_RN | CPU_RVCA_CSI:DATA0_P | 364 | CSI0_B0_LN0_P | CSI0_B0_LN0_P | CSI0 | CPU_RVCA_CSI:DATA0_P | VI_RVCA_RN
VI_RVCA_RN | CPU_RVCA_CSI:DATA0_N | 367 | CSI0_C0_LN0_M | CSI0_C0_LN0_N | CSI0 | CPU_RVCA_CSI:DATA0_N | VI_RVCA_RN
VI_RVCA_RN | CPU_RVCA_CTRL_1V8:RST_B | 56 | GPIO_54 | A | WUP_GPIO,PDC | CPU_RVCA_CTRL_1V8:RST_B | VI_RVCA_RN
VI_RVCA_RN | CPU_RVCA_CTRL_1V8:PWDN_B | 77 | GPIO_75 | GPIO_75 | GPIO | CPU_RVCA_CTRL_1V8:PWDN_B | VI_RVCA_RN
VI_RVCA_RN | CPU_RVCA_CTRL_1V8:INT_B | 78 | GPIO_76 | WUP_GPIO_76 | WUP_GPIO,PDC | CPU_RVCA_CTRL_1V8:INT_B | VI_RVCA_RN
VI_RVCA_RN | CPU_RVCA_CTRL_3V3:RST_B
VI_RVCA_RN | CPU_RVCA_CTRL_3V3:PWDN_B
VI_RVCA_RN | CPU_RVCA_CTRL_3V3:INT_B
VI_RVCD_RN | CPU_RVCD_I2S_1V8:I2S_CLK | 135 | GPIO_133 | TER_MI2S_SCK/PCM3_CLK/TDM3_CLK | TDM3 | CPU_RVCD_I2S_1V8:I2S_CLK | VI_RVCD_RN
VI_RVCD_RN | CPU_RVCD_I2S_1V8:I2S_WS | 136 | GPIO_134 | TER_MI2S_WS/PCM3_SYNC/TDM3_SYNC | TDM3 | CPU_RVCD_I2S_1V8:I2S_WS | VI_RVCD_RN
VI_RVCD_RN | CPU_RVCD_I2S_1V8:I2S_DOUT | 137 | GPIO_135 | TER_MI2S_DATA0/PCM3_DIN/TDM3_DATA0 | TDM3 | CPU_RVCD_I2S_1V8:I2S_DOUT | VI_RVCD_RN
VI_RVCD_RN | CPU_RVCD_I2S_3V3:I2S_CLK
VI_RVCD_RN | CPU_RVCD_I2S_3V3:I2S_WS
VI_RVCD_RN | CPU_RVCD_I2S_3V3:I2S_DOUT
VI_RVCD_RN | CPU_RVCD_I2C_1V8:I2C_SCL | 22 | GPIO_20 | CCI_I2C_SCL1 | CCI | CPU_RVCD_I2C_1V8:I2C_SCL | VI_RVCD_RN
VI_RVCD_RN | CPU_RVCD_I2C_1V8:I2C_SDA | 21 | GPIO_19 | CCI_I2C_SDA1 | CCI | CPU_RVCD_I2C_1V8:I2C_SDA | VI_RVCD_RN
VI_RVCD_RN | CPU_RVCD_I2C_3V3:I2C_SCL
VI_RVCD_RN | CPU_RVCD_I2C_3V3:I2C_SDA
VI_RVCD_RN | CPU_RVCD_CSI:CLK_P | 380 | CSI1_NC_CLK_P | CSI1_NC_CLK_P | CSI1 | CPU_RVCD_CSI:CLK_P | VI_RVCD_RN
VI_RVCD_RN | CPU_RVCD_CSI:CLK_N | 371 | CSI1_A0_CLK_M | CSI1_A0_CLK_N | CSI1 | CPU_RVCD_CSI:CLK_N | VI_RVCD_RN
VI_RVCD_RN | CPU_RVCD_CSI:DATA0_P | 374 | CSI1_B0_LN0_P | CSI1_B0_LN0_P | CSI1 | CPU_RVCD_CSI:DATA0_P | VI_RVCD_RN
VI_RVCD_RN | CPU_RVCD_CSI:DATA0_N | 377 | CSI1_C0_LN0_M | CSI1_C0_LN0_N | CSI1 | CPU_RVCD_CSI:DATA0_N | VI_RVCD_RN
VI_RVCD_RN | CPU_RVCD_CSI:DATA1_P | 372 | CSI1_A1_LN1_P | CSI1_A1_LN1_P | CSI1 | CPU_RVCD_CSI:DATA1_P | VI_RVCD_RN
VI_RVCD_RN | CPU_RVCD_CSI:DATA1_N | 375 | CSI1_B1_LN1_M | CSI1_B1_LN1_N | CSI1 | CPU_RVCD_CSI:DATA1_N | VI_RVCD_RN
VI_RVCD_RN | CPU_RVCD_CTRL_1V8:RST_B | 15 | GPIO_13 | GPIO_13 | GPIO | CPU_RVCD_CTRL_1V8:RST_B | VI_RVCD_RN
VI_RVCD_RN | CPU_RVCD_CTRL_1V8:INT_B | 9 | GPIO_8 | WUP_GPIO_8 | WUP_GPIO,PDC | CPU_RVCD_CTRL_1V8:INT_B | VI_RVCD_RN
VI_RVCD_RN | CPU_RVCD_CTRL_1V8:LFLT | 16 | GPIO_14 | GPIO_14 | GPIO | CPU_RVCD_CTRL_1V8:LFLT | VI_RVCD_RN
VI_RVCD_RN | CPU_RVCD_CTRL_1V8:BWS | 17 | GPIO_15 | GPIO_15 | GPIO | CPU_RVCD_CTRL_1V8:BWS | VI_RVCD_RN
VI_RVCD_RN | CPU_RVCD_CTRL_1V8:ERR_B | 18 | GPIO_16 | GPIO_16 | GPIO | CPU_RVCD_CTRL_1V8:ERR_B | VI_RVCD_RN
VI_RVCD_RN | CPU_RVCD_CTRL_1V8:LOCK | 55 | GPIO_53 | WUP_GPIO_53 | WUP_GPIO,PDC | CPU_RVCD_CTRL_1V8:LOCK | VI_RVCD_RN
VI_RVCD_RN | CPU_RVCD_CTRL_3V3:RST_B
VI_RVCD_RN | CPU_RVCD_CTRL_3V3:INT_B
VI_RVCD_RN | CPU_RVCD_CTRL_3V3:LFLT
VI_RVCD_RN | CPU_RVCD_CTRL_3V3:BWS
VI_RVCD_RN | CPU_RVCD_CTRL_3V3:ERR_B
VI_RVCD_RN | CPU_RVCD_CTRL_3V3:LOCK
VO_CENTER | CPU_VO_CENTER_DSI:DSI_CLK_P | 406 | DSI0_B1_CLK_P | DSI0_B1_CLK_P | DSI0 | CPU_VO_CENTER_DSI:DSI_CLK_P | VO_CENTER
VO_CENTER | CPU_VO_CENTER_DSI:DSI_CLK_N | 409 | DSI0_C1_CLK_M | DSI0_C1_CLK_N | DSI0 | CPU_VO_CENTER_DSI:DSI_CLK_N | VO_CENTER
VO_CENTER | CPU_VO_CENTER_DSI:DSI_D0_P | 402 | DSI0_A0_LN0_P | DSI0_A0_LN0_P | DSI0 | CPU_VO_CENTER_DSI:DSI_D0_P | VO_CENTER
VO_CENTER | CPU_VO_CENTER_DSI:DSI_D0_N | 405 | DSI0_B0_LN0_M | DSI0_B0_LN0_N | DSI0 | CPU_VO_CENTER_DSI:DSI_D0_N | VO_CENTER
VO_CENTER | CPU_VO_CENTER_DSI:DSI_D1_P | 408 | DSI0_C0_LN1_P | DSI0_C0_LN1_P | DSI0 | CPU_VO_CENTER_DSI:DSI_D1_P | VO_CENTER
VO_CENTER | CPU_VO_CENTER_DSI:DSI_D1_N | 403 | DSI0_A1_LN1_M | DSI0_A1_LN1_N | DSI0 | CPU_VO_CENTER_DSI:DSI_D1_N | VO_CENTER
VO_CENTER | CPU_VO_CENTER_DSI:DSI_D2_P | 404 | DSI0_A2_LN2_P | DSI0_A2_LN2_P | DSI0 | CPU_VO_CENTER_DSI:DSI_D2_P | VO_CENTER
VO_CENTER | CPU_VO_CENTER_DSI:DSI_D2_N | 407 | DSI0_B2_LN2_M | DSI0_B2_LN2_N | DSI0 | CPU_VO_CENTER_DSI:DSI_D2_N | VO_CENTER
VO_CENTER | CPU_VO_CENTER_DSI:DSI_D3_P | 410 | DSI0_C2_LN3_P | DSI0_C2_LN3_P | DSI0 | CPU_VO_CENTER_DSI:DSI_D3_P | VO_CENTER
VO_CENTER | CPU_VO_CENTER_DSI:DSI_D3_N | 411 | DSI0_NC_LN3_M | DSI0_NC_LN3_N | DSI0 | CPU_VO_CENTER_DSI:DSI_D3_N | VO_CENTER
VO_CENTER | CPU_VO_CENTER_CTRL_1V8:INT_B | 68 | GPIO_66 | GPIO_66 | GPIO | CPU_VO_CENTER_CTRL_1V8:INT_B | VO_CENTER
VO_CENTER | CPU_VO_CENTER_CTRL_1V8:RST_B | 89 | GPIO_87 | WUP_GPIO_87 | WUP_GPIO,PDC | CPU_VO_CENTER_CTRL_1V8:RST_B | VO_CENTER
VO_CENTER | CPU_VO_CENTER_CTRL_1V8:REM_INT_B | 60 | GPIO_58 | WUP_GPIO_58 | WUP_GPIO,PDC | CPU_VO_CENTER_CTRL_1V8:REM_INT_B | VO_CENTER
VO_CENTER | CPU_VO_CENTER_CTRL_1V8:GPIO_LOCK | 59 | GPIO_57 | GPIO_57 | GPIO | CPU_VO_CENTER_CTRL_1V8:GPIO_LOCK | VO_CENTER
VO_CENTER | CPU_VO_CENTER_I2C_1V8:I2C_SCL | 54 | GPIO_52 | I2C_SCL | I2C_QUP4, QUP4 | CPU_VO_CENTER_I2C_1V8:I2C_SCL | VO_CENTER
VO_CENTER | CPU_VO_CENTER_I2C_1V8:I2C_SDA | 53 | GPIO_51 | I2C_SDA | I2C_QUP4, QUP4 | CPU_VO_CENTER_I2C_1V8:I2C_SDA | VO_CENTER
VO_CENTER | CPU_VO_CENTER_PT_I2C_1V8:I2C_SCL | 58 | GPIO_56 | I2C_SCL | I2C_QUP17, QUP17 | CPU_VO_CENTER_PT_I2C_1V8:I2C_SCL | VO_CENTER
VO_CENTER | CPU_VO_CENTER_PT_I2C_1V8:I2C_SDA | 57 | GPIO_55 | I2C_SDA | I2C_QUP17, QUP17 | CPU_VO_CENTER_PT_I2C_1V8:I2C_SDA | VO_CENTER
VO_RSE | CPU_VO_RSE_DP:DP_TX0_P | 304 | DP0_LN0_P | DP0_LN0_P/USB_1_SS_RX1_P | USB_1/DP0 | CPU_VO_RSE_DP:DP_TX0_P | VO_RSE | 5 | IO | IO | CPU_VO_RSE_DP:DP_TX0_P | VO_RSE
VO_RSE | CPU_VO_RSE_DP:DP_TX0_N | 303 | DP0_LN0_M | DP0_LN0_M/USB_1_SS_RX1_M | USB_1/DP0 | CPU_VO_RSE_DP:DP_TX0_N | VO_RSE | 3 | IO | IO | CPU_VO_RSE_DP:DP_TX0_N | VO_RSE
VO_RSE | CPU_VO_RSE_DP:DP_TX1_P | 308 | DP0_LN1_P | DP0_LN1_P/USB_1_SS_TX1_M | USB_1/DP0 | CPU_VO_RSE_DP:DP_TX1_P | VO_RSE
VO_RSE | CPU_VO_RSE_DP:DP_TX1_N | 307 | DP0_LN1_M | DP0_LN1_M/USB_1_SS_TX1_M | USB_1/DP0 | CPU_VO_RSE_DP:DP_TX1_N | VO_RSE
VO_RSE | CPU_VO_RSE_DP:DP_AUX_P | 300 | DP0_AUX_P | DP0_AUX_P | DP | CPU_VO_RSE_DP:DP_AUX_P | VO_RSE | 31 | IO | IO | CPU_VO_RSE_DP:DP_AUX_P | VO_RSE
VO_RSE | CPU_VO_RSE_DP:DP_AUX_N | 299 | DP0_AUX_M | DP0_AUX_M | DP | CPU_VO_RSE_DP:DP_AUX_N | VO_RSE | 29 | IO | IO | CPU_VO_RSE_DP:DP_AUX_N | VO_RSE
VO_RSE | CPU_VO_RSE_CTRL_1V8:RST_B | 10 | GPIO_9 | WUP_GPIO_9 | WUP_GPIO,PDC | CPU_VO_RSE_CTRL_1V8:RST_B | VO_RSE | 36 | IO | IO | CPU_SDARS_I2S_1V8:I2S_CLK, CPU_VO_RSE_CTRL_1V8:RST_B | SDARS, VO_RSE
VO_RSE | CPU_VO_RSE_CTRL_1V8:DP_HPD | 11 | GPIO_10 | DP_HOT_PLUG_DETECT | DP | CPU_VO_RSE_CTRL_1V8:DP_HPD | VO_RSE | 40 | IO | IO | CPU_VO_RSE_CTRL_1V8:DP_HPD, CPU_SDARS_I2S_1V8:I2S_DATA | VO_RSE, SDARS
VO_RSE | CPU_VO_RSE_I2C_1V8:I2C_SCL | 26 | GPIO_24 | I2C_SCL | I2C_QUP18, QUP18 | CPU_SUBPCB_I2C_1V8:I2C_SCL, CPU_A2B_I2C_1V8:I2C_SCL, CPU_USBHUB_SMI2C_1V8:SMB_CLK, CPU_VO_RSE_I2C_1V8:I2C_SCL | SUBPCB_RN, A2B, USB20HUB, VO_RSE
VO_RSE | CPU_VO_RSE_I2C_1V8:I2C_SDA | 25 | GPIO_23 | I2C_SDA | I2C_QUP18, QUP18 | CPU_SUBPCB_I2C_1V8:I2C_SDA, CPU_A2B_I2C_1V8:I2C_SDA, CPU_USBHUB_SMI2C_1V8:SMB_DATA, CPU_VO_RSE_I2C_1V8:I2C_SDA | SUBPCB_RN, A2B, USB20HUB, VO_RSE
VO_RSE | SCC_RSE_I2C_3V3:I2C_SCL
VO_RSE | SCC_RSE_I2C_3V3:I2C_SDA
VO_RSE | SCC_VO_RSE_CTRL_3V3:EN_PHTM_I2C

## BOut(Unused)
SA8155SIP Ball Name (SA8155P) | 1 | 2 | 3 | 4 | 5 | 6 | 7 | 8 | 9 | 10 | 11 | 12 | 13 | 14 | 15 | 16 | 17 | 18 | 19 | 20 | 21 | 22 | 23 | 24 | 25 | 26 | 27 | 28 | 29 | 30 | 31 | 32 | 33 | 34 | 35 | 36 | 37
A | DNC/DAISY | GND | GND | DNC |  | GND | WLAN1_ADC_I_M | WLAN1_ADC_I_P | GND | GND | GND | WLAN2_ADC_I_M | WLAN2_ADC_I_P | GND | GND | GND | GND | GND | GND | DNC | DNC | DNC | DNC | DNC | DNC | GND | QLINK_UL0_P | QLINK_UL0_M | GND | QLINK_UDL1_P | QLINK_UDL1_M | QLINK_DL0_P | QLINK_DL0_M | GND | GND | GND | DNC/DAISY | A
B | GND | GND | GND | PMC_AMUX_2 | DNC | GND | GND | GND | WLAN1_ADC_Q_M | WLAN1_ADC_Q_P | GND | GND | GND | WLAN2_ADC_Q_M | WLAN2_ADC_Q_P | GND | VREG_UFS1_VCC | VREG_UFS1_VCCQ | GND | DNC | DNC | DNC | DNC | DNC | DNC | GND | GND | QLINK_CLK_P | QLINK_CLK_M | GND | QLINK_UDL2_P | QLINK_UDL2_M | DNC | GND | GPIO_158 | GND | GND | B
C | GND | PMC_GPIO_3 | PMC_GPIO_4 | GND | DNC | DNC | DNC | GND | GND | GND | GND | VREG_L8C | GND | GND | GND | GND | VREG_UFS1_VCC | VREG_UFS1_VCCQ | GND | DNC | DNC | DNC | DNC | DNC | DNC | GND | GND | GND | GND | GND | GND | GND | GND | GPIO_155 | GPIO_159 | GPIO_126 | GND | C
D | PMC_GPIO_1 | PMC_GPIO_5_READONLY | PMC_GPIO_6 | GND | DNC | GND | VREG_QLN_1P2 | VREG_L4C | VREG_L3C | VREG_L18C | VREG_L17C | VREG_WCN_1P3 | VREG_L1C | VREG_L13C | GND | GND | VREG_UFS1_VCCQ2 | VREG_UFS1_VCCQ2 | GND | DNC | DNC | DNC | DNC | DNC | DNC | DNC | DNC | DNC | DNC | DNC | DNC | DNC | GND | GPIO_156 | GPIO_160 | GPIO_127 | GPIO_137 | D
E | PMC_GPIO_2 | PMC_GPIO_7 | PMC_GPIO_8 | GND |  | GND |  | VREG_QLN_1P2 |  | VREG_UIM2 |  | VREG_WCN_1P3 |  | VREG_L6C |  | GND |  | GPIO_80 |  | GPIO_81 |  | GPIO_82 |  | GND |  | DNC |  | DNC |  | DNC |  | GND |  | GPIO_157 | GPIO_132 | GPIO_128 | GPIO_138 | E
F | GND | PMC_GPIO_9 | PMC_GPIO_10 | PMC_GND_XOADC | GND |  | VREG_QLN_1P2 |  | VDD_PX2 |  | VREG_QCA_1P8 |  | VDD2_EBI |  | RF_XO_CLK |  | GPIO_60 |  | GPIO_62 |  | GPIO_65 |  | GND |  | GND |  | GND |  | GND |  | GPIO_161 |  | GPIO_165 | GPIO_125 | GPIO_131 | GPIO_129 | GPIO_139 | F
G | PCIE_B_TX1_M | PMC_TEST_EN_VPP | PMC_XO_THERM | GND |  | GND |  | VREG_L16C |  | VREG_L14C |  | VREG_QCA_1P8 |  | GND |  | GPIO_61 |  | GPIO_63 |  | GPIO_64 |  | GND |  | DNC |  | SRST_N |  | GND |  | GPIO_167 |  | GPIO_162 |  | GPIO_148 | GPIO_135 | GPIO_130 | GPIO_140 | G
H | PCIE_B_TX1_P | GND | GND | SDC2_DATA_1 | GND |  | VREG_QCA_1P2 |  | VREG_SENSOR_VLED |  | VREG_1P8 |  | VREG_L9C |  | GND |  | GPIO_66 |  | GPIO_67 |  | GPIO_68 |  | GND |  | TCK |  | TRST_N |  | DNC |  | GPIO_163 |  | GPIO_166 | GPIO_149 | GPIO_134 | GPIO_145 | GPIO_141 | H
J | GND | GND | GND | SDC2_DATA_0 |  | VREG_QCA_1P2 |  | GND |  | VREG_L10C |  | GND |  | GND |  | GND |  | GPIO_69 |  | GPIO_71 |  | GPIO_73 |  | TDO |  | TDI |  | DNC |  | GPIO_168 |  | GPIO_164 |  | GPIO_150 | GPIO_133 | GPIO_144 | GPIO_142 | J
K | GND | PCIE_B_RX1_M | GND | SDC2_CLK | GND |  | VREG_NVME_1P8 |  | VREG_UIM1 |  | GND |  | GND |  | GND |  | GPIO_35 |  | GPIO_70 |  | GPIO_72 |  | GPIO_74 |  | DNC |  | TMS |  | DNC |  | GND |  | GND | GPIO_151 | GPIO_146 | GPIO_143 | GPIO_136 | K
L | PCIE_B_RX0_M | PCIE_B_RX1_P | GND | SDC2_CMD |  | VREG_NVME_1P8 |  | VREG_NVME_1P8 |  | PCIE_C_RST |  | PCIE_B_RST |  | GPIO_36 |  | GPIO_37 |  | GPIO_51 |  | DNC |  | GPIO_75 |  | GPIO_77 |  | DNC |  | GND |  | GND |  | GND |  | GPIO_152 | GPIO_147 | GND | GND | L
M | PCIE_B_RX0_P | GND | SDC2_DATA_3 | SDC2_DATA_2 | GND |  | VREG_NVME_1P8 |  | GND |  | PCIE_C_CLK_REQ |  | PCIE_B_CLK_REQ |  | GPIO_39 |  | GPIO_40 |  | GPIO_53 |  | GND |  | GPIO_76 |  | GPIO_78 |  | GPIO_109 |  | GPIO_111 |  | GPIO_105 |  | GND | GND | GND | UFS1_L1_TX_P | GND | M
N | GND | GND | GND | GND |  | GND |  | GND |  | GND |  | GND |  | GPIO_41 |  | GPIO_42 |  | GPIO_52 |  | DNC |  | GND |  | GND |  | GPIO_110 |  | GPIO_112 |  | GPIO_107 |  | GPIO_106 |  | GND | GND | UFS1_L1_TX_M | UFS1_L0_TX_P | N
P | GND | PCIE_B_TX0_M | GND | DNC | GND |  | GND |  | GND |  | GND |  | GND |  | GPIO_83 |  | GPIO_86 |  | GPIO_54 |  | GND |  | VDDQ_EBI |  | VDDA_EBI |  | DNC |  | GND |  | GPIO_108 |  | GND | GND | GND | GND | UFS1_L0_TX_M | P
R | PCIE_B_REFCLK_M | PCIE_B_TX0_P | GND | DNC |  | GND |  | VREG_L15C |  | GND |  | GND |  | GPIO_85 |  | GPIO_84 |  | GPIO_102 |  | GND |  | VDD_BIAS |  | DNC |  | GND |  | VDD_PX0 |  | GND |  | DNC |  | GND | GND | UFS1_RESET | UFS1_REF_CLK | R
T | PCIE_B_REFCLK_P | GND | GND | DNC | GND |  | GND |  | GND |  | GND |  | GND |  | GPIO_169 |  | GPIO_171 |  | GPIO_103 |  | VDDA_PHY_0P9 |  | GND |  | VDD_GFX |  | DNC |  | VDD_MODEM |  | DNC |  | DNC | GND | GND | GND | GND | T
U | GND | PCIE_A_TX_M | GND | DNC |  | VSYS_3P3 |  | VSYS_3P3 |  | VSYS_3P3 |  | VSYS_3P3 |  | GPIO_170 |  | GPIO_172 |  | GPIO_104 |  | DNC |  | GND |  | VDD_GFX |  | GND |  | VDD_LPI_MX |  | GND |  | GND |  | GND | GND | GND | UFS1_L0_RX_P | U
V | PCIE_A_REFCLK_M | PCIE_A_TX_P | GND | DNC | GND |  | VSYS_3P3 |  | VSYS_3P3 |  | VSYS_3P3 |  | GND |  | GPIO_173 |  | GPIO_174 |  | GND |  | GND |  | VDD_GFX |  | VDD_GFX |  | VDD_MX |  | DNC |  | GND |  | GND | GND | GND | UFS1_L1_RX_P | UFS1_L0_RX_M | V
W | PCIE_A_REFCLK_P | GND | GND | DNC |  | VSYS_3P3 |  | VSYS_3P3 |  | VSYS_3P3 |  | VSYS_3P3 |  | DNC |  | DNC |  | DNC |  | VDDA_1P2 |  | VDD_WCSS |  | DNC |  | GND |  | VDD_APC0 |  | GND |  | DNC |  | GND | GND | UFS1_L1_RX_M | GND | W
Y | GND | GND | GND | DNC | GND |  | VSYS_3P3 |  | VSYS_3P3 |  | VSYS_3P3 |  | GND |  | GPIO_88 |  | GPIO_50 |  | DNC |  | GND |  | DNC |  | VDD_CX |  | GND |  | VDD_APC1 |  | DNC |  | GND | GPIO_1 | GND | GND | GND | Y
AA | GND | PCIE_A_RX_M | GND | DNC/NTC |  | VSYS_3P3 |  | VSYS_3P3 |  | VSYS_3P3 |  | VSYS_3P3 |  | GPIO_89 |  | GPIO_90 |  | DNC |  | GND |  | VDD_PX13 |  | GND |  | VDD_CX |  | DNC |  | VDD_APC1 |  | GND |  | GPIO_2 | GPIO_0 | DP0_LN0_P | GND | AA
AB | GND | PCIE_A_RX_P | GND | DNC | GND |  | VSYS_3P3 |  | VSYS_3P3 |  | VSYS_3P3 |  | GND |  | GPIO_91 |  | GPIO_92 |  | DNC |  | GND |  | GND |  | VDD_CX |  | DNC |  | VDD_APC1 |  | GPIO_57 |  | GND | GPIO_98 | GPIO_3 | DP0_LN0_M | GND | AB
AC | GND | GND | GND | GND |  | GND |  | GND |  | GND |  | GND |  | GPIO_93 |  | GPIO_94 |  | GND |  | GND |  | VDDA_1P8 |  | DNC |  | VDD_SSC_CX |  | DNC |  | VDD_APC1 |  | GPIO_58 |  | GPIO_99 | GPIO_100 | GND | DP0_LN1_P | AC
AD | GND | CSI0_NC_CLK_P | GND | RF_CLK_1 | RF_CLK_3 |  | VREG_L1A |  | GND |  | GND |  | GND |  | GPIO_95 |  | DNC |  | GPIO_47 |  | DNC |  | DNC |  | VDD_CX_MM |  | DNC |  | GND |  | VDDA_3P1 |  | GPIO_56 | GPIO_113 | GPIO_101 | USB_A_HS_DP | DP0_LN1_M | AD
AE | CSI0_B0_LN0_P | CSI0_A0_CLK_M | GND | RF_CLK_2 |  | GND |  | VREG_L6A |  | GND |  | GND |  | GPIO_33 |  | GPIO_31 |  | DNC |  | GND |  | DNC |  | DNC |  | GND |  | GND |  | GND |  | GPIO_55 |  | GPIO_153 | GND | USB_A_HS_DM | DP0_LN2_P | AE
AF | CSI0_C0_LN0_M | CSI0_A1_LN1_P | GND | GND | VREG_L8A |  | VREG_L7A |  | VREG_L9A |  | VREG_WCN_1P8_XO |  | GND |  | GPIO_32 |  | DNC |  | GND |  | DNC |  | GPIO_9 |  | GND |  | GPIO_27 |  | GPIO_28 |  | GPIO_38 |  | GPIO_154 | GND | GND | GND | DP0_LN2_M | AF
AG | CSI0_C1_LN2_P | CSI0_B1_LN1_M | GND | LN_BB_CLK3 |  | GND |  | VREG_SDR_VDDAH |  | GND |  | GND |  | GPIO_34 |  | GND |  | DNC |  | GND |  | GPIO_97 |  | GPIO_10 |  | GND |  | GPIO_30 |  | DNC |  | DNC |  | GND | GND | DP0_LN3_P | GND | AG
AH | CSI0_A2_LN2_M | CSI0_B2_LN3_P | PM_FAULT_N | LN_BB_CLK2 | GND |  | VREG_SDR_VDDAH |  | VREG_L14A |  | VREG_L14A |  | GND |  | GPIO_13 |  | GPIO_17 |  | GPIO_21 |  | GPIO_25 |  | GPIO_11 |  | GPIO_12 |  | GPIO_29 |  | DNC |  | DNC |  | GND | GND | GND | DP0_LN3_M | DP0_AUX_P | AH
AJ | GND | CSI0_C2_LN3_M | PON_RST_N | GND |  | VREG_SDR_0P8 |  | VREG_RF_VDDA_2P7 |  | VREG_SD_MMC |  | VREG_NVME_0P9 |  | GND |  | GPIO_15 |  | GPIO_19 |  | GPIO_23 |  | GPIO_96 |  | GND |  | GND |  | DNC |  | DNC |  | DNC |  | GND | GND | GND | DP0_AUX_M | AJ
AK | GND | GND | PS_HOLD | SLEEP_CLK | VREG_L18A |  | VREG_SDR_0P8 |  | VREG_SD_MMC |  | VREG_IO |  | VREG_NVME_0P9 |  | GPIO_14 |  | GPIO_18 |  | GPIO_22 |  | GPIO_26 |  | GND |  | GND |  | DNC |  | DNC |  | DNC |  | GND | GND | DP0_HPD | USB2_SS_RX_P | GND | AK
AL | GND | CSI2_NC_CLK_P | VCOIN | GND |  | VREG_SDR_0P8 |  | VREG_SDR_MX |  | VREG_UH_BIAS_DIV |  | VREG_NVME_0P9 |  | GND |  | GPIO_16 |  | GPIO_20 |  | GPIO_24 |  | GPIO_8 |  | GPIO_43 |  | VREG_L14E |  | GPIO_46 |  | DNC |  | DNC |  | GND | GND | USB2_SS_RX_M | USB_2_HS_DP | AL
AM | CSI2_B0_LN0_P | CSI2_A0_CLK_M | MODE_1 | VREG_L4A | VREG_SDR_CX |  | VREG_SDR_CX |  | VREG_QCA_0P8 |  | VREG_IO |  | VREG_NVME_0P9 |  | GND |  | GND |  | GND |  | GPIO_87 |  | GND |  | GPIO_45 |  | GND |  | GND |  | GND |  | DNC | GPIO_123 | GND | GND | USB_2_HS_DM | AM
AN | CSI2_C0_LN0_M | CSI2_A1_LN1_P | GND | SPMI_DATA |  | VREG_SDR_CX |  | GND |  | VREG_QCA_0P8 |  | VREG_IO |  | GND |  | DNC |  | DNC |  | GPIO_48 |  | GPIO_49 |  | GPIO_44 |  | VDD_PME_BB_CLK_DRV |  | VDDA_SS_CORE |  | VREG_L11E |  | VREG_L17E |  | GPIO_59 | USB_2_AC_EN | GND | USB2_SS_TX_P | AN
AP | CSI2_C1_LN2_P | CSI2_B1_LN1_M | GND | SPMI_CLK | CBL_PWR_N |  | KPD_PWR_N |  | GND |  | GND |  | GND |  | GND |  | DNC |  | DNC |  | GND |  | GND |  | GND |  | VREG_L6E |  | VREG_L13E |  | VREG_L3E |  | GPIO_7 | GPIO_124 | GPIO_121 | GND | USB2_SS_TX_M | AP
AR | CSI2_A2_LN2_M | CSI2_B2_LN3_P | MODE_0 | PMA_GPIO_4 | PMA_GPIO_2 | PMA_GPIO_3 | PMA_GPIO_1 | PMA_GPIO_5_READONLY | PMA_GPIO_6 | PMA_GPIO_7 | PMA_GPIO_8_READONLY | PMA_GPIO_9 | PMA_GPIO_10 | PMA_AMUX_1 | PMA_AMUX_2 | DNC | DNC | DNC | DNC | PME_GPIO_1 | PME_GPIO_2 | PME_GPIO_3 | PME_GPIO_4 | PME_GPIO_5 | PME_GPIO_6 | PME_GND_XOADC | PME_XO_THERM | VREG_L15E | DNC | VREG_L18E | GND | GPIO_79 | GPIO_115 | GPIO_118 | GPIO_4 | GPIO_122 | GND | AR
AT | GND | CSI2_C2_LN3_M | GND | RESOUT_N | GND | PM_RESIN_N | GND | GND | PMA_TEST_EN_VPP | GND | GND | GND | GND | GND | GND | DNC | DNC | DNC | DNC | PME_GPIO_7 | PME_GPIO_8 | GND | GND | GND | PME_GPIO_9 | PME_GPIO_10 | PME_AMUX_1 | PME_TEST_EN | GND | GND | GND | GND | GPIO_116 | GPIO_119 | GPIO_5 | GPIO_114 | GND | AT
AU | GND | GND | CSI1_NC_CLK_P | CSI1_A0_CLK_M | CSI1_A1_LN1_P | CSI1_B1_LN1_M | CSI1_B2_LN3_P | CSI1_C2_LN3_M | GND | CSI3_B0_LN0_P | CSI3_C0_LN0_M | CSI3_C1_LN2_P | CSI3_A2_LN2_M | GND | GND | DNC | DNC | DNC | DNC | GND | DSI1_A0_LN0_P | DSI1_B0_LN0_M | DSI1_B1_CLK_P | DSI1_C1_CLK_M | DSI1_C2_LN3_P | DSI1_NC_LN3_M | PME_AMUX_2 | DSI0_C0_LN1_P | DSI0_A1_LN1_M | DSI0_A2_LN2_P | DSI0_B2_LN2_M | GND | GPIO_117 | GPIO_120 | GPIO_6 | GND | GND | AU
AV | DNC | GND | GND | CSI1_B0_LN0_P | CSI1_C0_LN0_M | CSI1_C1_LN2_P | CSI1_A2_LN2_M | GND | CSI3_NC_CLK_P | CSI3_A0_CLK_M | CSI3_A1_LN1_P | CSI3_B1_LN1_M | CSI3_B2_LN3_P | CSI3_C2_LN3_M | GND | DNC | DNC | DNC | DNC | GND | GND | DSI1_C0_LN1_P | DSI1_A1_LN1_M | DSI1_A2_LN2_P | DSI1_B2_LN2_M | GND | DSI0_A0_LN0_P | DSI0_B0_LN0_M | DSI0_B1_CLK_P | DSI0_C1_CLK_M | DSI0_C2_LN3_P | DSI0_NC_LN3_M | GND | GND | GND | GND | DNC | AV
| 1 | 2 | 3 | 4 | 5 | 6 | 7 | 8 | 9 | 10 | 11 | 12 | 13 | 14 | 15 | 16 | 17 | 18 | 19 | 20 | 21 | 22 | 23 | 24 | 25 | 26 | 27 | 28 | 29 | 30 | 31 | 32 | 33 | 34 | 35 | 36 | 37
Note on B2: BallID: A1 Schematic Name: DNC/SOLDER Shown parameter: SA8155SIP Ball Name (SA8155P)
Note on C2: BallID: A2 Schematic Name: GND Shown parameter: SA8155SIP Ball Name (SA8155P)
Note on D2: BallID: A3 Schematic Name: GND Shown parameter: SA8155SIP Ball Name (SA8155P)
Note on E2: BallID: A4 Schematic Name: Shown parameter: SA8155SIP Ball Name (SA8155P)
Note on G2: BallID: A6 Schematic Name: GND Shown parameter: SA8155SIP Ball Name (SA8155P)
Note on H2: BallID: A7 Schematic Name: Shown parameter: SA8155SIP Ball Name (SA8155P)
Note on I2: BallID: A8 Schematic Name: Shown parameter: SA8155SIP Ball Name (SA8155P)
Note on J2: BallID: A9 Schematic Name: GND Shown parameter: SA8155SIP Ball Name (SA8155P)
Note on K2: BallID: A10 Schematic Name: GND Shown parameter: SA8155SIP Ball Name (SA8155P)
Note on L2: BallID: A11 Schematic Name: GND Shown parameter: SA8155SIP Ball Name (SA8155P)
Note on M2: BallID: A12 Schematic Name: Shown parameter: SA8155SIP Ball Name (SA8155P)
Note on N2: BallID: A13 Schematic Name: Shown parameter: SA8155SIP Ball Name (SA8155P)
Note on O2: BallID: A14 Schematic Name: GND Shown parameter: SA8155SIP Ball Name (SA8155P)
Note on P2: BallID: A15 Schematic Name: GND Shown parameter: SA8155SIP Ball Name (SA8155P)
Note on Q2: BallID: A16 Schematic Name: GND Shown parameter: SA8155SIP Ball Name (SA8155P)
Note on R2: BallID: A17 Schematic Name: GND Shown parameter: SA8155SIP Ball Name (SA8155P)
Note on S2: BallID: A18 Schematic Name: GND Shown parameter: SA8155SIP Ball Name (SA8155P)
Note on T2: BallID: A19 Schematic Name: GND Shown parameter: SA8155SIP Ball Name (SA8155P)
Note on U2: BallID: A20 Schematic Name: Shown parameter: SA8155SIP Ball Name (SA8155P)
Note on V2: BallID: A21 Schematic Name: Shown parameter: SA8155SIP Ball Name (SA8155P)
Note on W2: BallID: A22 Schematic Name: Shown parameter: SA8155SIP Ball Name (SA8155P)
Note on X2: BallID: A23 Schematic Name: Shown parameter: SA8155SIP Ball Name (SA8155P)
Note on Y2: BallID: A24 Schematic Name: Shown parameter: SA8155SIP Ball Name (SA8155P)
Note on Z2: BallID: A25 Schematic Name: Shown parameter: SA8155SIP Ball Name (SA8155P)
Note on AA2: BallID: A26 Schematic Name: GND Shown parameter: SA8155SIP Ball Name (SA8155P)
Note on AB2: BallID: A27 Schematic Name: Shown parameter: SA8155SIP Ball Name (SA8155P)
Note on AC2: BallID: A28 Schematic Name: Shown parameter: SA8155SIP Ball Name (SA8155P)
Note on AD2: BallID: A29 Schematic Name: GND Shown parameter: SA8155SIP Ball Name (SA8155P)
Note on AE2: BallID: A30 Schematic Name: Shown parameter: SA8155SIP Ball Name (SA8155P)
Note on AF2: BallID: A31 Schematic Name: Shown parameter: SA8155SIP Ball Name (SA8155P)
Note on AG2: BallID: A32 Schematic Name: Shown parameter: SA8155SIP Ball Name (SA8155P)
Note on AH2: BallID: A33 Schematic Name: Shown parameter: SA8155SIP Ball Name (SA8155P)
Note on AI2: BallID: A34 Schematic Name: GND Shown parameter: SA8155SIP Ball Name (SA8155P)
Note on AJ2: BallID: A35 Schematic Name: GND Shown parameter: SA8155SIP Ball Name (SA8155P)
Note on AK2: BallID: A36 Schematic Name: GND Shown parameter: SA8155SIP Ball Name (SA8155P)
Note on AL2: BallID: A37 Schematic Name: DNC/SOLDER Shown parameter: SA8155SIP Ball Name (SA8155P)
Note on B3: BallID: B1 Schematic Name: GND Shown parameter: SA8155SIP Ball Name (SA8155P)
Note on C3: BallID: B2 Schematic Name: GND Shown parameter: SA8155SIP Ball Name (SA8155P)
Note on D3: BallID: B3 Schematic Name: GND Shown parameter: SA8155SIP Ball Name (SA8155P)
Note on E3: BallID: B4 Schematic Name: Shown parameter: SA8155SIP Ball Name (SA8155P)
Note on F3: BallID: B5 Schematic Name: Shown parameter: SA8155SIP Ball Name (SA8155P)
Note on G3: BallID: B6 Schematic Name: GND Shown parameter: SA8155SIP Ball Name (SA8155P)
Note on H3: BallID: B7 Schematic Name: GND Shown parameter: SA8155SIP Ball Name (SA8155P)
Note on I3: BallID: B8 Schematic Name: GND Shown parameter: SA8155SIP Ball Name (SA8155P)
Note on J3: BallID: B9 Schematic Name: Shown parameter: SA8155SIP Ball Name (SA8155P)
Note on K3: BallID: B10 Schematic Name: Shown parameter: SA8155SIP Ball Name (SA8155P)
Note on L3: BallID: B11 Schematic Name: GND Shown parameter: SA8155SIP Ball Name (SA8155P)
Note on M3: BallID: B12 Schematic Name: GND Shown parameter: SA8155SIP Ball Name (SA8155P)
Note on N3: BallID: B13 Schematic Name: GND Shown parameter: SA8155SIP Ball Name (SA8155P)
Note on O3: BallID: B14 Schematic Name: Shown parameter: SA8155SIP Ball Name (SA8155P)
Note on P3: BallID: B15 Schematic Name: Shown parameter: SA8155SIP Ball Name (SA8155P)
Note on Q3: BallID: B16 Schematic Name: GND Shown parameter: SA8155SIP Ball Name (SA8155P)
Note on R3: BallID: B17 Schematic Name: PWR:U2V95S_UFS1_SOCPMIC Shown parameter: SA8155SIP Ball Name (SA8155P)
Note on S3: BallID: B18 Schematic Name: PWR:U12S_UFS1_SOCPMIC Shown parameter: SA8155SIP Ball Name (SA8155P)
Note on T3: BallID: B19 Schematic Name: GND Shown parameter: SA8155SIP Ball Name (SA8155P)
Note on U3: BallID: B20 Schematic Name: Shown parameter: SA8155SIP Ball Name (SA8155P)
Note on V3: BallID: B21 Schematic Name: Shown parameter: SA8155SIP Ball Name (SA8155P)
Note on W3: BallID: B22 Schematic Name: Shown parameter: SA8155SIP Ball Name (SA8155P)
Note on X3: BallID: B23 Schematic Name: Shown parameter: SA8155SIP Ball Name (SA8155P)
Note on Y3: BallID: B24 Schematic Name: Shown parameter: SA8155SIP Ball Name (SA8155P)
Note on Z3: BallID: B25 Schematic Name: Shown parameter: SA8155SIP Ball Name (SA8155P)
Note on AA3: BallID: B26 Schematic Name: GND Shown parameter: SA8155SIP Ball Name (SA8155P)
Note on AB3: BallID: B27 Schematic Name: GND Shown parameter: SA8155SIP Ball Name (SA8155P)
Note on AC3: BallID: B28 Schematic Name: Shown parameter: SA8155SIP Ball Name (SA8155P)
Note on AD3: BallID: B29 Schematic Name: Shown parameter: SA8155SIP Ball Name (SA8155P)
Note on AE3: BallID: B30 Schematic Name: GND Shown parameter: SA8155SIP Ball Name (SA8155P)
Note on AF3: BallID: B31 Schematic Name: Shown parameter: SA8155SIP Ball Name (SA8155P)
Note on AG3: BallID: B32 Schematic Name: Shown parameter: SA8155SIP Ball Name (SA8155P)
Note on AH3: BallID: B33 Schematic Name: Shown parameter: SA8155SIP Ball Name (SA8155P)
Note on AI3: BallID: B34 Schematic Name: GND Shown parameter: SA8155SIP Ball Name (SA8155P)
Note on AJ3: BallID: B35 Schematic Name: CPU_SBR_STA710_1_I2S_DATA_1V8:I2S_DATA0 Shown parameter: SA8155SIP Ball Name (SA8155P)
Note on AK3: BallID: B36 Schematic Name: GND Shown parameter: SA8155SIP Ball Name (SA8155P)
Note on AL3: BallID: B37 Schematic Name: GND Shown parameter: SA8155SIP Ball Name (SA8155P)
Note on B4: BallID: C1 Schematic Name: GND Shown parameter: SA8155SIP Ball Name (SA8155P)
Note on C4: BallID: C2 Schematic Name: Shown parameter: SA8155SIP Ball Name (SA8155P)
Note on D4: BallID: C3 Schematic Name: Shown parameter: SA8155SIP Ball Name (SA8155P)
Note on E4: BallID: C4 Schematic Name: GND Shown parameter: SA8155SIP Ball Name (SA8155P)
Note on F4: BallID: C5 Schematic Name: Shown parameter: SA8155SIP Ball Name (SA8155P)
Note on G4: BallID: C6 Schematic Name: Shown parameter: SA8155SIP Ball Name (SA8155P)
Note on H4: BallID: C7 Schematic Name: Shown parameter: SA8155SIP Ball Name (SA8155P)
Note on I4: BallID: C8 Schematic Name: GND Shown parameter: SA8155SIP Ball Name (SA8155P)
Note on J4: BallID: C9 Schematic Name: GND Shown parameter: SA8155SIP Ball Name (SA8155P)
Note on K4: BallID: C10 Schematic Name: GND Shown parameter: SA8155SIP Ball Name (SA8155P)
Note on L4: BallID: C11 Schematic Name: GND Shown parameter: SA8155SIP Ball Name (SA8155P)
Note on M4: BallID: C12 Schematic Name: Shown parameter: SA8155SIP Ball Name (SA8155P)
Note on N4: BallID: C13 Schematic Name: GND Shown parameter: SA8155SIP Ball Name (SA8155P)
Note on O4: BallID: C14 Schematic Name: GND Shown parameter: SA8155SIP Ball Name (SA8155P)
Note on P4: BallID: C15 Schematic Name: GND Shown parameter: SA8155SIP Ball Name (SA8155P)
Note on Q4: BallID: C16 Schematic Name: GND Shown parameter: SA8155SIP Ball Name (SA8155P)
Note on R4: BallID: C17 Schematic Name: PWR:U2V95S_UFS1_SOCPMIC Shown parameter: SA8155SIP Ball Name (SA8155P)
Note on S4: BallID: C18 Schematic Name: PWR:U12S_UFS1_SOCPMIC Shown parameter: SA8155SIP Ball Name (SA8155P)
Note on T4: BallID: C19 Schematic Name: GND Shown parameter: SA8155SIP Ball Name (SA8155P)
Note on U4: BallID: C20 Schematic Name: Shown parameter: SA8155SIP Ball Name (SA8155P)
Note on V4: BallID: C21 Schematic Name: Shown parameter: SA8155SIP Ball Name (SA8155P)
Note on W4: BallID: C22 Schematic Name: Shown parameter: SA8155SIP Ball Name (SA8155P)
Note on X4: BallID: C23 Schematic Name: Shown parameter: SA8155SIP Ball Name (SA8155P)
Note on Y4: BallID: C24 Schematic Name: Shown parameter: SA8155SIP Ball Name (SA8155P)
Note on Z4: BallID: C25 Schematic Name: Shown parameter: SA8155SIP Ball Name (SA8155P)
Note on AA4: BallID: C26 Schematic Name: GND Shown parameter: SA8155SIP Ball Name (SA8155P)
Note on AB4: BallID: C27 Schematic Name: GND Shown parameter: SA8155SIP Ball Name (SA8155P)
Note on AC4: BallID: C28 Schematic Name: GND Shown parameter: SA8155SIP Ball Name (SA8155P)
Note on AD4: BallID: C29 Schematic Name: GND Shown parameter: SA8155SIP Ball Name (SA8155P)
Note on AE4: BallID: C30 Schematic Name: GND Shown parameter: SA8155SIP Ball Name (SA8155P)
Note on AF4: BallID: C31 Schematic Name: GND Shown parameter: SA8155SIP Ball Name (SA8155P)
Note on AG4: BallID: C32 Schematic Name: GND Shown parameter: SA8155SIP Ball Name (SA8155P)
Note on AH4: BallID: C33 Schematic Name: GND Shown parameter: SA8155SIP Ball Name (SA8155P)
Note on AI4: BallID: C34 Schematic Name: CPU_AR_CTRL_1V8:LOCK_B Shown parameter: SA8155SIP Ball Name (SA8155P)
Note on AJ4: BallID: C35 Schematic Name: CPU_SBR_STA710_1_I2S_DATA_1V8:I2S_DATA1 Shown parameter: SA8155SIP Ball Name (SA8155P)
Note on AK4: BallID: C36 Schematic Name: CPU_AUDIO_TDM_1V8:SCK, CPU_AMP_TDM_SCK_3V3, CPU_MICAUX_TDM_SCK_3V3 Shown parameter: SA8155SIP Ball Name (SA8155P)
Note on AL4: BallID: C37 Schematic Name: GND Shown parameter: SA8155SIP Ball Name (SA8155P)
Note on B5: BallID: D1 Schematic Name: SCC_CPU_CTRL_1V8:CPU_STR_MODE Shown parameter: SA8155SIP Ball Name (SA8155P)
Note on C5: BallID: D2 Schematic Name: Shown parameter: SA8155SIP Ball Name (SA8155P)
Note on D5: BallID: D3 Schematic Name: CPU_BTWLAN_CTRL_1V8:BT_EN Shown parameter: SA8155SIP Ball Name (SA8155P)
Note on E5: BallID: D4 Schematic Name: GND Shown parameter: SA8155SIP Ball Name (SA8155P)
Note on F5: BallID: D5 Schematic Name: Shown parameter: SA8155SIP Ball Name (SA8155P)
Note on G5: BallID: D6 Schematic Name: GND Shown parameter: SA8155SIP Ball Name (SA8155P)
Note on H5: BallID: D7 Schematic Name: Shown parameter: SA8155SIP Ball Name (SA8155P)
Note on I5: BallID: D8 Schematic Name: Shown parameter: SA8155SIP Ball Name (SA8155P)
Note on J5: BallID: D9 Schematic Name: Shown parameter: SA8155SIP Ball Name (SA8155P)
Note on K5: BallID: D10 Schematic Name: Shown parameter: SA8155SIP Ball Name (SA8155P)
Note on L5: BallID: D11 Schematic Name: Shown parameter: SA8155SIP Ball Name (SA8155P)
Note on M5: BallID: D12 Schematic Name: Shown parameter: SA8155SIP Ball Name (SA8155P)
Note on N5: BallID: D13 Schematic Name: Shown parameter: SA8155SIP Ball Name (SA8155P)
Note on O5: BallID: D14 Schematic Name: Shown parameter: SA8155SIP Ball Name (SA8155P)
Note on P5: BallID: D15 Schematic Name: GND Shown parameter: SA8155SIP Ball Name (SA8155P)
Note on Q5: BallID: D16 Schematic Name: GND Shown parameter: SA8155SIP Ball Name (SA8155P)
Note on R5: BallID: D17 Schematic Name: PWR:U18S_UFS1_SOCPMIC Shown parameter: SA8155SIP Ball Name (SA8155P)
Note on S5: BallID: D18 Schematic Name: PWR:U18S_UFS1_SOCPMIC Shown parameter: SA8155SIP Ball Name (SA8155P)
Note on T5: BallID: D19 Schematic Name: GND Shown parameter: SA8155SIP Ball Name (SA8155P)
Note on U5: BallID: D20 Schematic Name: Shown parameter: SA8155SIP Ball Name (SA8155P)
Note on V5: BallID: D21 Schematic Name: Shown parameter: SA8155SIP Ball Name (SA8155P)
Note on W5: BallID: D22 Schematic Name: Shown parameter: SA8155SIP Ball Name (SA8155P)
Note on X5: BallID: D23 Schematic Name: Shown parameter: SA8155SIP Ball Name (SA8155P)
Note on Y5: BallID: D24 Schematic Name: Shown parameter: SA8155SIP Ball Name (SA8155P)
Note on Z5: BallID: D25 Schematic Name: Shown parameter: SA8155SIP Ball Name (SA8155P)
Note on AA5: BallID: D26 Schematic Name: Shown parameter: SA8155SIP Ball Name (SA8155P)
Note on AB5: BallID: D27 Schematic Name: Shown parameter: SA8155SIP Ball Name (SA8155P)
Note on AC5: BallID: D28 Schematic Name: Shown parameter: SA8155SIP Ball Name (SA8155P)
Note on AD5: BallID: D29 Schematic Name: Shown parameter: SA8155SIP Ball Name (SA8155P)
Note on AE5: BallID: D30 Schematic Name: Shown parameter: SA8155SIP Ball Name (SA8155P)
Note on AF5: BallID: D31 Schematic Name: Shown parameter: SA8155SIP Ball Name (SA8155P)
Note on AG5: BallID: D32 Schematic Name: Shown parameter: SA8155SIP Ball Name (SA8155P)
Note on AH5: BallID: D33 Schematic Name: GND Shown parameter: SA8155SIP Ball Name (SA8155P)
Note on AI5: BallID: D34 Schematic Name: CPU_SBR_I2S_1V8:I2S_CLK Shown parameter: SA8155SIP Ball Name (SA8155P)
Note on AJ5: BallID: D35 Schematic Name: SCC_CPU_CTRL_1V8:CPU_PWR_OFF Shown parameter: SA8155SIP Ball Name (SA8155P)
Note on AK5: BallID: D36 Schematic Name: CPU_AUDIO_TDM_1V8:WS, CPU_AMP_TDM_WS_3V3, CPU_MICAUX_TDM_WS_3V3 Shown parameter: SA8155SIP Ball Name (SA8155P)
Note on AL5: BallID: D37 Schematic Name: CPU_SDARS_I2S_1V8:I2S_CLK Shown parameter: SA8155SIP Ball Name (SA8155P)
Note on B6: BallID: E1 Schematic Name: Shown parameter: SA8155SIP Ball Name (SA8155P)
Note on C6: BallID: E2 Schematic Name: CPU_BTWLAN_CTRL_1V8:WLAN_EN Shown parameter: SA8155SIP Ball Name (SA8155P)
Note on D6: BallID: E3 Schematic Name: Shown parameter: SA8155SIP Ball Name (SA8155P)
Note on E6: BallID: E4 Schematic Name: GND Shown parameter: SA8155SIP Ball Name (SA8155P)
Note on G6: BallID: E6 Schematic Name: GND Shown parameter: SA8155SIP Ball Name (SA8155P)
Note on I6: BallID: E8 Schematic Name: Shown parameter: SA8155SIP Ball Name (SA8155P)
Note on K6: BallID: E10 Schematic Name: Shown parameter: SA8155SIP Ball Name (SA8155P)
Note on M6: BallID: E12 Schematic Name: Shown parameter: SA8155SIP Ball Name (SA8155P)
Note on O6: BallID: E14 Schematic Name: Shown parameter: SA8155SIP Ball Name (SA8155P)
Note on Q6: BallID: E16 Schematic Name: GND Shown parameter: SA8155SIP Ball Name (SA8155P)
Note on S6: BallID: E18 Schematic Name: Shown parameter: SA8155SIP Ball Name (SA8155P)
Note on U6: BallID: E20 Schematic Name: CPU_USB30_CTRL_1V8:USB_OC_B Shown parameter: SA8155SIP Ball Name (SA8155P)
Note on W6: BallID: E22 Schematic Name: CPU_USB30_CTRL_1V8:USB_PWR_EN Shown parameter: SA8155SIP Ball Name (SA8155P)
Note on Y6: BallID: E24 Schematic Name: GND Shown parameter: SA8155SIP Ball Name (SA8155P)
Note on AA6: BallID: E26 Schematic Name: Shown parameter: SA8155SIP Ball Name (SA8155P)
Note on AC6: BallID: E28 Schematic Name: Shown parameter: SA8155SIP Ball Name (SA8155P)
Note on AE6: BallID: E30 Schematic Name: Shown parameter: SA8155SIP Ball Name (SA8155P)
Note on AG6: BallID: E32 Schematic Name: GND Shown parameter: SA8155SIP Ball Name (SA8155P)
Note on AI6: BallID: E34 Schematic Name: CPU_SBR_I2S_1V8:I2S_WS Shown parameter: SA8155SIP Ball Name (SA8155P)
Note on AJ6: BallID: E35 Schematic Name: SCC_CPU_CTRL_1V8:SCC_RST_REQ Shown parameter: SA8155SIP Ball Name (SA8155P)
Note on AK6: BallID: E36 Schematic Name: CPU_AUDIO_TDM_1V8:MICAUX_DATA, CPU_MICAUX_TDM_TXD_3V3 Shown parameter: SA8155SIP Ball Name (SA8155P)
Note on AL6: BallID: E37 Schematic Name: CPU_SDARS_I2S_1V8:I2S_LRCLK Shown parameter: SA8155SIP Ball Name (SA8155P)
Note on B7: BallID: F1 Schematic Name: GND Shown parameter: SA8155SIP Ball Name (SA8155P)
Note on C7: BallID: F2 Schematic Name: Shown parameter: SA8155SIP Ball Name (SA8155P)
Note on D7: BallID: F3 Schematic Name: Shown parameter: SA8155SIP Ball Name (SA8155P)
Note on E7: BallID: F4 Schematic Name: GND Shown parameter: SA8155SIP Ball Name (SA8155P)
Note on F7: BallID: F5 Schematic Name: GND Shown parameter: SA8155SIP Ball Name (SA8155P)
Note on H7: BallID: F7 Schematic Name: Shown parameter: SA8155SIP Ball Name (SA8155P)
Note on J7: BallID: F9 Schematic Name: Shown parameter: SA8155SIP Ball Name (SA8155P)
Note on L7: BallID: F11 Schematic Name: U19S_WIFI Shown parameter: SA8155SIP Ball Name (SA8155P)
Note on N7: BallID: F13 Schematic Name: Shown parameter: SA8155SIP Ball Name (SA8155P)
Note on P7: BallID: F15 Schematic Name: MP_RF_XO_CLK Shown parameter: SA8155SIP Ball Name (SA8155P)
Note on R7: BallID: F17 Schematic Name: SA8195SIP_BOOTCFG_1V8:MD07 Shown parameter: SA8155SIP Ball Name (SA8155P)
Note on T7: BallID: F19 Schematic Name: CPU_SCC_DNL_CTRL_1V8:CPU_SCC_RST Shown parameter: SA8155SIP Ball Name (SA8155P)
Note on V7: BallID: F21 Schematic Name: SYS_DBG_1V8:DBG_WDOG_OFF, SA8195SIP_BOOTCFG_1V8:WDOG_OFF Shown parameter: SA8155SIP Ball Name (SA8155P)
Note on X7: BallID: F23 Schematic Name: GND Shown parameter: SA8155SIP Ball Name (SA8155P)
Note on Z7: BallID: F25 Schematic Name: GND Shown parameter: SA8155SIP Ball Name (SA8155P)
Note on AB7: BallID: F27 Schematic Name: GND Shown parameter: SA8155SIP Ball Name (SA8155P)
Note on AD7: BallID: F29 Schematic Name: GND Shown parameter: SA8155SIP Ball Name (SA8155P)
Note on AF7: BallID: F31 Schematic Name: CPU_SBR_I2S_1V8:I2S_CLK Shown parameter: SA8155SIP Ball Name (SA8155P)
Note on AH7: BallID: F33 Schematic Name: CPU_MEDIA_I2S_1V8:I2S_CLK Shown parameter: SA8155SIP Ball Name (SA8155P)
Note on AI7: BallID: F34 Schematic Name: SCC_CPU_CTRL_1V8:STR_WUP_B Shown parameter: SA8155SIP Ball Name (SA8155P)
Note on AJ7: BallID: F35 Schematic Name: Shown parameter: SA8155SIP Ball Name (SA8155P)
Note on AK7: BallID: F36 Schematic Name: CPU_AUDIO_TDM_1V8:AMP_DATA, CPU_AMP_TDM_RXD_3V3 Shown parameter: SA8155SIP Ball Name (SA8155P)
Note on AL7: BallID: F37 Schematic Name: CPU_SDARS_I2S_1V8:I2S_DATA Shown parameter: SA8155SIP Ball Name (SA8155P)
Note on B8: BallID: G1 Schematic Name: Shown parameter: SA8155SIP Ball Name (SA8155P)
Note on C8: BallID: G2 Schematic Name: Shown parameter: SA8155SIP Ball Name (SA8155P)
Note on D8: BallID: G3 Schematic Name: Shown parameter: SA8155SIP Ball Name (SA8155P)
Note on E8: BallID: G4 Schematic Name: GND Shown parameter: SA8155SIP Ball Name (SA8155P)
Note on G8: BallID: G6 Schematic Name: GND Shown parameter: SA8155SIP Ball Name (SA8155P)
Note on I8: BallID: G8 Schematic Name: Shown parameter: SA8155SIP Ball Name (SA8155P)
Note on K8: BallID: G10 Schematic Name: Shown parameter: SA8155SIP Ball Name (SA8155P)
Note on M8: BallID: G12 Schematic Name: U19S_WIFI Shown parameter: SA8155SIP Ball Name (SA8155P)
Note on O8: BallID: G14 Schematic Name: GND Shown parameter: SA8155SIP Ball Name (SA8155P)
Note on Q8: BallID: G16 Schematic Name: CPU_SYS_ALIVE_OUT_1V8 Shown parameter: SA8155SIP Ball Name (SA8155P)
Note on S8: BallID: G18 Schematic Name: CPU_SCC_DNL_CTRL_1V8:CPU_SCC_DNL_MODE Shown parameter: SA8155SIP Ball Name (SA8155P)
Note on U8: BallID: G20 Schematic Name: CPU_SCC_DNL_CTRL_1V8:CPU_SCC_DNL_EN, SA8195SIP_BOOTCFG_1V8:MD02 Shown parameter: SA8155SIP Ball Name (SA8155P)
Note on W8: BallID: G22 Schematic Name: GND Shown parameter: SA8155SIP Ball Name (SA8155P)
Note on Y8: BallID: G24 Schematic Name: Shown parameter: SA8155SIP Ball Name (SA8155P)
Note on AA8: BallID: G26 Schematic Name: CPU_DBG_JTAG_1V8:JTAG_SRSTN Shown parameter: SA8155SIP Ball Name (SA8155P)
Note on AC8: BallID: G28 Schematic Name: GND Shown parameter: SA8155SIP Ball Name (SA8155P)
Note on AE8: BallID: G30 Schematic Name: CPU_MEDIA_I2S_1V8:I2S_DOUT Shown parameter: SA8155SIP Ball Name (SA8155P)
Note on AG8: BallID: G32 Schematic Name: CPU_SBR_I2S_1V8:I2S_WS Shown parameter: SA8155SIP Ball Name (SA8155P)
Note on AI8: BallID: G34 Schematic Name: CPU_INC_SPI_1V8:SPI_M_REQ Shown parameter: SA8155SIP Ball Name (SA8155P)
Note on AJ8: BallID: G35 Schematic Name: CPU_RVCD_I2S_1V8:I2S_DOUT Shown parameter: SA8155SIP Ball Name (SA8155P)
Note on AK8: BallID: G36 Schematic Name: CPU_INC_SPI_1V8:SPI_S_REQ Shown parameter: SA8155SIP Ball Name (SA8155P)
Note on AL8: BallID: G37 Schematic Name: CPU_SDARS_CTRL_1V8:RST Shown parameter: SA8155SIP Ball Name (SA8155P)
Note on B9: BallID: H1 Schematic Name: Shown parameter: SA8155SIP Ball Name (SA8155P)
Note on C9: BallID: H2 Schematic Name: GND Shown parameter: SA8155SIP Ball Name (SA8155P)
Note on D9: BallID: H3 Schematic Name: GND Shown parameter: SA8155SIP Ball Name (SA8155P)
Note on E9: BallID: H4 Schematic Name: Shown parameter: SA8155SIP Ball Name (SA8155P)
Note on F9: BallID: H5 Schematic Name: GND Shown parameter: SA8155SIP Ball Name (SA8155P)
Note on H9: BallID: H7 Schematic Name: U1V35S_WIFI Shown parameter: SA8155SIP Ball Name (SA8155P)
Note on J9: BallID: H9 Schematic Name: Shown parameter: SA8155SIP Ball Name (SA8155P)
Note on L9: BallID: H11 Schematic Name: Shown parameter: SA8155SIP Ball Name (SA8155P)
Note on N9: BallID: H13 Schematic Name: Shown parameter: SA8155SIP Ball Name (SA8155P)
Note on P9: BallID: H15 Schematic Name: GND Shown parameter: SA8155SIP Ball Name (SA8155P)
Note on R9: BallID: H17 Schematic Name: CPU_VO_CENTER_CTRL_1V8:INT_B Shown parameter: SA8155SIP Ball Name (SA8155P)
Note on T9: BallID: H19 Schematic Name: SA8195SIP_BOOTCFG_1V8:MD04 Shown parameter: SA8155SIP Ball Name (SA8155P)
Note on V9: BallID: H21 Schematic Name: SCC_CPU_BOOT_1V8:BOOT_MODE1, SA8195SIP_BOOTCFG_1V8:MD01 Shown parameter: SA8155SIP Ball Name (SA8155P)
Note on X9: BallID: H23 Schematic Name: GND Shown parameter: SA8155SIP Ball Name (SA8155P)
Note on Z9: BallID: H25 Schematic Name: CPU_DBG_JTAG_1V8:JTAG_TCK Shown parameter: SA8155SIP Ball Name (SA8155P)
Note on AB9: BallID: H27 Schematic Name: CPU_DBG_JTAG_1V8:JTAG_TRSTN Shown parameter: SA8155SIP Ball Name (SA8155P)
Note on AD9: BallID: H29 Schematic Name: Shown parameter: SA8155SIP Ball Name (SA8155P)
Note on AF9: BallID: H31 Schematic Name: CPU_SBR_STA710_2_I2S_DATA_1V8:I2S_DATA0 Shown parameter: SA8155SIP Ball Name (SA8155P)
Note on AH9: BallID: H33 Schematic Name: CPU_MEDIA_I2S_1V8:I2S_LR Shown parameter: SA8155SIP Ball Name (SA8155P)
Note on AI9: BallID: H34 Schematic Name: CPU_A2B_TDM_1V8:SCK Shown parameter: SA8155SIP Ball Name (SA8155P)
Note on AJ9: BallID: H35 Schematic Name: CPU_RVCD_I2S_1V8:I2S_WS Shown parameter: SA8155SIP Ball Name (SA8155P)
Note on AK9: BallID: H36 Schematic Name: CPU_BT_I2S_1V8:I2S_LRCLK Shown parameter: SA8155SIP Ball Name (SA8155P)
Note on AL9: BallID: H37 Schematic Name: CPU_SDARS_CTRL_1V8:SHDN_B Shown parameter: SA8155SIP Ball Name (SA8155P)
Note on B10: BallID: J1 Schematic Name: GND Shown parameter: SA8155SIP Ball Name (SA8155P)
Note on C10: BallID: J2 Schematic Name: GND Shown parameter: SA8155SIP Ball Name (SA8155P)
Note on D10: BallID: J3 Schematic Name: GND Shown parameter: SA8155SIP Ball Name (SA8155P)
Note on E10: BallID: J4 Schematic Name: Shown parameter: SA8155SIP Ball Name (SA8155P)
Note on G10: BallID: J6 Schematic Name: U1V35S_WIFI Shown parameter: SA8155SIP Ball Name (SA8155P)
Note on I10: BallID: J8 Schematic Name: GND Shown parameter: SA8155SIP Ball Name (SA8155P)
Note on K10: BallID: J10 Schematic Name: Shown parameter: SA8155SIP Ball Name (SA8155P)
Note on M10: BallID: J12 Schematic Name: GND Shown parameter: SA8155SIP Ball Name (SA8155P)
Note on O10: BallID: J14 Schematic Name: GND Shown parameter: SA8155SIP Ball Name (SA8155P)
Note on Q10: BallID: J16 Schematic Name: GND Shown parameter: SA8155SIP Ball Name (SA8155P)
Note on S10: BallID: J18 Schematic Name: SA8195SIP_BOOTCFG_1V8:MD03 Shown parameter: SA8155SIP Ball Name (SA8155P)
Note on U10: BallID: J20 Schematic Name: SA8195SIP_BOOTCFG_1V8:MD10 Shown parameter: SA8155SIP Ball Name (SA8155P)
Note on W10: BallID: J22 Schematic Name: SCC_CPU_BOOT_1V8:BOOT_OPT1, SA8195SIP_BOOTCFG_1V8:MD11 Shown parameter: SA8155SIP Ball Name (SA8155P)
Note on Y10: BallID: J24 Schematic Name: CPU_DBG_JTAG_1V8:JTAG_TDO Shown parameter: SA8155SIP Ball Name (SA8155P)
Note on AA10: BallID: J26 Schematic Name: CPU_DBG_JTAG_1V8:JTAG_TDI Shown parameter: SA8155SIP Ball Name (SA8155P)
Note on AC10: BallID: J28 Schematic Name: MP_PLL_TEST_SE Shown parameter: SA8155SIP Ball Name (SA8155P)
Note on AE10: BallID: J30 Schematic Name: CPU_DARC_CTRL_1V8:SYNCO Shown parameter: SA8155SIP Ball Name (SA8155P)
Note on AG10: BallID: J32 Schematic Name: CPU_SBR_STA710_2_I2S_DATA_1V8:I2S_DATA1 Shown parameter: SA8155SIP Ball Name (SA8155P)
Note on AI10: BallID: J34 Schematic Name: CPU_A2B_TDM_1V8:TXD0 Shown parameter: SA8155SIP Ball Name (SA8155P)
Note on AJ10: BallID: J35 Schematic Name: CPU_RVCD_I2S_1V8:I2S_CLK Shown parameter: SA8155SIP Ball Name (SA8155P)
Note on AK10: BallID: J36 Schematic Name: CPU_BT_I2S_1V8:I2S_BCLK Shown parameter: SA8155SIP Ball Name (SA8155P)
Note on AL10: BallID: J37 Schematic Name: CPU_BTWLAN_CTRL_1V8:WL_SW_CTRL Shown parameter: SA8155SIP Ball Name (SA8155P)
Note on B11: BallID: K1 Schematic Name: GND Shown parameter: SA8155SIP Ball Name (SA8155P)
Note on C11: BallID: K2 Schematic Name: Shown parameter: SA8155SIP Ball Name (SA8155P)
Note on D11: BallID: K3 Schematic Name: GND Shown parameter: SA8155SIP Ball Name (SA8155P)
Note on E11: BallID: K4 Schematic Name: Shown parameter: SA8155SIP Ball Name (SA8155P)
Note on F11: BallID: K5 Schematic Name: GND Shown parameter: SA8155SIP Ball Name (SA8155P)
Note on H11: BallID: K7 Schematic Name: Shown parameter: SA8155SIP Ball Name (SA8155P)
Note on J11: BallID: K9 Schematic Name: Shown parameter: SA8155SIP Ball Name (SA8155P)
Note on L11: BallID: K11 Schematic Name: GND Shown parameter: SA8155SIP Ball Name (SA8155P)
Note on N11: BallID: K13 Schematic Name: GND Shown parameter: SA8155SIP Ball Name (SA8155P)
Note on P11: BallID: K15 Schematic Name: GND Shown parameter: SA8155SIP Ball Name (SA8155P)
Note on R11: BallID: K17 Schematic Name: CPU_WLAN_PCIE_CTRL_1V8:NRESET_B Shown parameter: SA8155SIP Ball Name (SA8155P)
Note on T11: BallID: K19 Schematic Name: SA8195SIP_BOOTCFG_1V8:MD06 Shown parameter: SA8155SIP Ball Name (SA8155P)
Note on V11: BallID: K21 Schematic Name: Shown parameter: SA8155SIP Ball Name (SA8155P)
Note on X11: BallID: K23 Schematic Name: SCC_CPU_BOOT_1V8:BOOT_OPT2 Shown parameter: SA8155SIP Ball Name (SA8155P)
Note on Z11: BallID: K25 Schematic Name: MP_ATEST0 Shown parameter: SA8155SIP Ball Name (SA8155P)
Note on AB11: BallID: K27 Schematic Name: CPU_DBG_JTAG_1V8:JTAG_TMS Shown parameter: SA8155SIP Ball Name (SA8155P)
Note on AD11: BallID: K29 Schematic Name: Shown parameter: SA8155SIP Ball Name (SA8155P)
Note on AF11: BallID: K31 Schematic Name: GND Shown parameter: SA8155SIP Ball Name (SA8155P)
Note on AH11: BallID: K33 Schematic Name: GND Shown parameter: SA8155SIP Ball Name (SA8155P)
Note on AI11: BallID: K34 Schematic Name: CPU_A2B_TDM_1V8:WS Shown parameter: SA8155SIP Ball Name (SA8155P)
Note on AJ11: BallID: K35 Schematic Name: CPU_BT_I2S_1V8:I2S_TXD Shown parameter: SA8155SIP Ball Name (SA8155P)
Note on AK11: BallID: K36 Schematic Name: SCC_CPU_CTRL_1V8:DLT_SYNC Shown parameter: SA8155SIP Ball Name (SA8155P)
Note on AL11: BallID: K37 Schematic Name: SCC_CPU_BOOT_1V8:BOOT_MODE0, SA8195SIP_BOOTCFG_1V8:FORCE_USB Shown parameter: SA8155SIP Ball Name (SA8155P)
Note on B12: BallID: L1 Schematic Name: Shown parameter: SA8155SIP Ball Name (SA8155P)
Note on C12: BallID: L2 Schematic Name: Shown parameter: SA8155SIP Ball Name (SA8155P)
Note on D12: BallID: L3 Schematic Name: GND Shown parameter: SA8155SIP Ball Name (SA8155P)
Note on E12: BallID: L4 Schematic Name: Shown parameter: SA8155SIP Ball Name (SA8155P)
Note on G12: BallID: L6 Schematic Name: Shown parameter: SA8155SIP Ball Name (SA8155P)
Note on I12: BallID: L8 Schematic Name: Shown parameter: SA8155SIP Ball Name (SA8155P)
Note on K12: BallID: L10 Schematic Name: Shown parameter: SA8155SIP Ball Name (SA8155P)
Note on M12: BallID: L12 Schematic Name: Shown parameter: SA8155SIP Ball Name (SA8155P)
Note on O12: BallID: L14 Schematic Name: CPU_WLAN_PCIE_CTRL_1V8:CLKREQ_B Shown parameter: SA8155SIP Ball Name (SA8155P)
Note on Q12: BallID: L16 Schematic Name: CPU_WLAN_PCIE_CTRL_1V8:WAKE_B Shown parameter: SA8155SIP Ball Name (SA8155P)
Note on S12: BallID: L18 Schematic Name: CPU_VO_CENTER_I2C_1V8:I2C_SDA Shown parameter: SA8155SIP Ball Name (SA8155P)
Note on U12: BallID: L20 Schematic Name: Shown parameter: SA8155SIP Ball Name (SA8155P)
Note on W12: BallID: L22 Schematic Name: CPU_RVCA_CTRL_1V8:PWDN_B Shown parameter: SA8155SIP Ball Name (SA8155P)
Note on Y12: BallID: L24 Schematic Name: SCC_CPU_BOOT_1V8:BOOT_OPT0, SA8195SIP_BOOTCFG_1V8:MD09 Shown parameter: SA8155SIP Ball Name (SA8155P)
Note on AA12: BallID: L26 Schematic Name: MP_ATEST1 Shown parameter: SA8155SIP Ball Name (SA8155P)
Note on AC12: BallID: L28 Schematic Name: GND Shown parameter: SA8155SIP Ball Name (SA8155P)
Note on AE12: BallID: L30 Schematic Name: GND Shown parameter: SA8155SIP Ball Name (SA8155P)
Note on AG12: BallID: L32 Schematic Name: GND Shown parameter: SA8155SIP Ball Name (SA8155P)
Note on AI12: BallID: L34 Schematic Name: CPU_A2B_TDM_1V8:RXD0 Shown parameter: SA8155SIP Ball Name (SA8155P)
Note on AJ12: BallID: L35 Schematic Name: CPU_BT_I2S_1V8:I2S_RXD Shown parameter: SA8155SIP Ball Name (SA8155P)
Note on AK12: BallID: L36 Schematic Name: GND Shown parameter: SA8155SIP Ball Name (SA8155P)
Note on AL12: BallID: L37 Schematic Name: GND Shown parameter: SA8155SIP Ball Name (SA8155P)
Note on B13: BallID: M1 Schematic Name: Shown parameter: SA8155SIP Ball Name (SA8155P)
Note on C13: BallID: M2 Schematic Name: GND Shown parameter: SA8155SIP Ball Name (SA8155P)
Note on D13: BallID: M3 Schematic Name: Shown parameter: SA8155SIP Ball Name (SA8155P)
Note on E13: BallID: M4 Schematic Name: Shown parameter: SA8155SIP Ball Name (SA8155P)
Note on F13: BallID: M5 Schematic Name: GND Shown parameter: SA8155SIP Ball Name (SA8155P)
Note on H13: BallID: M7 Schematic Name: Shown parameter: SA8155SIP Ball Name (SA8155P)
Note on J13: BallID: M9 Schematic Name: GND Shown parameter: SA8155SIP Ball Name (SA8155P)
Note on L13: BallID: M11 Schematic Name: Shown parameter: SA8155SIP Ball Name (SA8155P)
Note on N13: BallID: M13 Schematic Name: Shown parameter: SA8155SIP Ball Name (SA8155P)
Note on P13: BallID: M15 Schematic Name: CPU_APPLE_I2C_1V8:I2C_SDA Shown parameter: SA8155SIP Ball Name (SA8155P)
Note on R13: BallID: M17 Schematic Name: CPU_APPLE_I2C_1V8:I2C_SCL Shown parameter: SA8155SIP Ball Name (SA8155P)
Note on T13: BallID: M19 Schematic Name: CPU_RVCD_CTRL_1V8:LOCK Shown parameter: SA8155SIP Ball Name (SA8155P)
Note on V13: BallID: M21 Schematic Name: GND Shown parameter: SA8155SIP Ball Name (SA8155P)
Note on X13: BallID: M23 Schematic Name: CPU_RVCA_CTRL_1V8:INT_B Shown parameter: SA8155SIP Ball Name (SA8155P)
Note on Z13: BallID: M25 Schematic Name: Shown parameter: SA8155SIP Ball Name (SA8155P)
Note on AB13: BallID: M27 Schematic Name: CPU_A2B_CTRL_1V8:A2B_IRQ Shown parameter: SA8155SIP Ball Name (SA8155P)
Note on AD13: BallID: M29 Schematic Name: SCC_CPU_CTRL_1V8:SCC_SYS_RSTWARN_CPU_B Shown parameter: SA8155SIP Ball Name (SA8155P)
Note on AF13: BallID: M31 Schematic Name: SCC_CPU_CTRL_1V8:CPU_APP_RUN Shown parameter: SA8155SIP Ball Name (SA8155P)
Note on AH13: BallID: M33 Schematic Name: GND Shown parameter: SA8155SIP Ball Name (SA8155P)
Note on AI13: BallID: M34 Schematic Name: GND Shown parameter: SA8155SIP Ball Name (SA8155P)
Note on AJ13: BallID: M35 Schematic Name: GND Shown parameter: SA8155SIP Ball Name (SA8155P)
Note on AK13: BallID: M36 Schematic Name: CPU_UFS1:UFS_RXD1_P Shown parameter: SA8155SIP Ball Name (SA8155P)
Note on AL13: BallID: M37 Schematic Name: GND Shown parameter: SA8155SIP Ball Name (SA8155P)
Note on B14: BallID: N1 Schematic Name: GND Shown parameter: SA8155SIP Ball Name (SA8155P)
Note on C14: BallID: N2 Schematic Name: GND Shown parameter: SA8155SIP Ball Name (SA8155P)
Note on D14: BallID: N3 Schematic Name: GND Shown parameter: SA8155SIP Ball Name (SA8155P)
Note on E14: BallID: N4 Schematic Name: GND Shown parameter: SA8155SIP Ball Name (SA8155P)
Note on G14: BallID: N6 Schematic Name: GND Shown parameter: SA8155SIP Ball Name (SA8155P)
Note on I14: BallID: N8 Schematic Name: GND Shown parameter: SA8155SIP Ball Name (SA8155P)
Note on K14: BallID: N10 Schematic Name: GND Shown parameter: SA8155SIP Ball Name (SA8155P)
Note on M14: BallID: N12 Schematic Name: GND Shown parameter: SA8155SIP Ball Name (SA8155P)
Note on O14: BallID: N14 Schematic Name: CPU_MEDIA_CTRL_1V8:INT_B Shown parameter: SA8155SIP Ball Name (SA8155P)
Note on Q14: BallID: N16 Schematic Name: CPU_MEDIA_CTRL_1V8:RST_B Shown parameter: SA8155SIP Ball Name (SA8155P)
Note on S14: BallID: N18 Schematic Name: CPU_VO_CENTER_I2C_1V8:I2C_SCL Shown parameter: SA8155SIP Ball Name (SA8155P)
Note on U14: BallID: N20 Schematic Name: Shown parameter: SA8155SIP Ball Name (SA8155P)
Note on W14: BallID: N22 Schematic Name: GND Shown parameter: SA8155SIP Ball Name (SA8155P)
Note on Y14: BallID: N24 Schematic Name: GND Shown parameter: SA8155SIP Ball Name (SA8155P)
Note on AA14: BallID: N26 Schematic Name: Shown parameter: SA8155SIP Ball Name (SA8155P)
Note on AC14: BallID: N28 Schematic Name: SCC_CPU_CTRL_1V8:UDROP60_B Shown parameter: SA8155SIP Ball Name (SA8155P)
Note on AE14: BallID: N30 Schematic Name: CPU_GNSS_CTRL_1V8:1PPS Shown parameter: SA8155SIP Ball Name (SA8155P)
Note on AG14: BallID: N32 Schematic Name: CPU_GNSS_CTRL_1V8:RST Shown parameter: SA8155SIP Ball Name (SA8155P)
Note on AI14: BallID: N34 Schematic Name: GND Shown parameter: SA8155SIP Ball Name (SA8155P)
Note on AJ14: BallID: N35 Schematic Name: GND Shown parameter: SA8155SIP Ball Name (SA8155P)
Note on AK14: BallID: N36 Schematic Name: CPU_UFS1:UFS_RXD1_N Shown parameter: SA8155SIP Ball Name (SA8155P)
Note on AL14: BallID: N37 Schematic Name: CPU_UFS1:UFS_RXD0_P Shown parameter: SA8155SIP Ball Name (SA8155P)
Note on B15: BallID: P1 Schematic Name: GND Shown parameter: SA8155SIP Ball Name (SA8155P)
Note on C15: BallID: P2 Schematic Name: Shown parameter: SA8155SIP Ball Name (SA8155P)
Note on D15: BallID: P3 Schematic Name: GND Shown parameter: SA8155SIP Ball Name (SA8155P)
Note on E15: BallID: P4 Schematic Name: Shown parameter: SA8155SIP Ball Name (SA8155P)
Note on F15: BallID: P5 Schematic Name: GND Shown parameter: SA8155SIP Ball Name (SA8155P)
Note on H15: BallID: P7 Schematic Name: GND Shown parameter: SA8155SIP Ball Name (SA8155P)
Note on J15: BallID: P9 Schematic Name: GND Shown parameter: SA8155SIP Ball Name (SA8155P)
Note on L15: BallID: P11 Schematic Name: GND Shown parameter: SA8155SIP Ball Name (SA8155P)
Note on N15: BallID: P13 Schematic Name: GND Shown parameter: SA8155SIP Ball Name (SA8155P)
Note on P15: BallID: P15 Schematic Name: CPU_SDARS_UART_1V8:UART_TXD Shown parameter: SA8155SIP Ball Name (SA8155P)
Note on R15: BallID: P17 Schematic Name: CPU_DBG_UART_1V8:UART_RXD Shown parameter: SA8155SIP Ball Name (SA8155P)
Note on T15: BallID: P19 Schematic Name: CPU_RVCA_CTRL_1V8:RST_B Shown parameter: SA8155SIP Ball Name (SA8155P)
Note on V15: BallID: P21 Schematic Name: GND Shown parameter: SA8155SIP Ball Name (SA8155P)
Note on X15: BallID: P23 Schematic Name: Shown parameter: SA8155SIP Ball Name (SA8155P)
Note on Z15: BallID: P25 Schematic Name: Shown parameter: SA8155SIP Ball Name (SA8155P)
Note on AB15: BallID: P27 Schematic Name: Shown parameter: SA8155SIP Ball Name (SA8155P)
Note on AD15: BallID: P29 Schematic Name: GND Shown parameter: SA8155SIP Ball Name (SA8155P)
Note on AF15: BallID: P31 Schematic Name: CPU_GNSS_CTRL_1V8:DNL_EN Shown parameter: SA8155SIP Ball Name (SA8155P)
Note on AH15: BallID: P33 Schematic Name: GND Shown parameter: SA8155SIP Ball Name (SA8155P)
Note on AI15: BallID: P34 Schematic Name: GND Shown parameter: SA8155SIP Ball Name (SA8155P)
Note on AJ15: BallID: P35 Schematic Name: GND Shown parameter: SA8155SIP Ball Name (SA8155P)
Note on AK15: BallID: P36 Schematic Name: GND Shown parameter: SA8155SIP Ball Name (SA8155P)
Note on AL15: BallID: P37 Schematic Name: CPU_UFS1:UFS_RXD0_N Shown parameter: SA8155SIP Ball Name (SA8155P)
Note on B16: BallID: R1 Schematic Name: Shown parameter: SA8155SIP Ball Name (SA8155P)
Note on C16: BallID: R2 Schematic Name: Shown parameter: SA8155SIP Ball Name (SA8155P)
Note on D16: BallID: R3 Schematic Name: GND Shown parameter: SA8155SIP Ball Name (SA8155P)
Note on E16: BallID: R4 Schematic Name: Shown parameter: SA8155SIP Ball Name (SA8155P)
Note on G16: BallID: R6 Schematic Name: GND Shown parameter: SA8155SIP Ball Name (SA8155P)
Note on I16: BallID: R8 Schematic Name: Shown parameter: SA8155SIP Ball Name (SA8155P)
Note on K16: BallID: R10 Schematic Name: GND Shown parameter: SA8155SIP Ball Name (SA8155P)
Note on M16: BallID: R12 Schematic Name: GND Shown parameter: SA8155SIP Ball Name (SA8155P)
Note on O16: BallID: R14 Schematic Name: CPU_DBG_UART_1V8:UART_TXD Shown parameter: SA8155SIP Ball Name (SA8155P)
Note on Q16: BallID: R16 Schematic Name: CPU_SDARS_UART_1V8:UART_RXD Shown parameter: SA8155SIP Ball Name (SA8155P)
Note on S16: BallID: R18 Schematic Name: CPU_USB20_CTRL_1V8:USB_OC_B Shown parameter: SA8155SIP Ball Name (SA8155P)
Note on U16: BallID: R20 Schematic Name: GND Shown parameter: SA8155SIP Ball Name (SA8155P)
Note on W16: BallID: R22 Schematic Name: Shown parameter: SA8155SIP Ball Name (SA8155P)
Note on Y16: BallID: R24 Schematic Name: Shown parameter: SA8155SIP Ball Name (SA8155P)
Note on AA16: BallID: R26 Schematic Name: GND Shown parameter: SA8155SIP Ball Name (SA8155P)
Note on AC16: BallID: R28 Schematic Name: Shown parameter: SA8155SIP Ball Name (SA8155P)
Note on AE16: BallID: R30 Schematic Name: GND Shown parameter: SA8155SIP Ball Name (SA8155P)
Note on AG16: BallID: R32 Schematic Name: Shown parameter: SA8155SIP Ball Name (SA8155P)
Note on AI16: BallID: R34 Schematic Name: GND Shown parameter: SA8155SIP Ball Name (SA8155P)
Note on AJ16: BallID: R35 Schematic Name: GND Shown parameter: SA8155SIP Ball Name (SA8155P)
Note on AK16: BallID: R36 Schematic Name: CPU_UFS1:UFS_RESET_N Shown parameter: SA8155SIP Ball Name (SA8155P)
Note on AL16: BallID: R37 Schematic Name: CPU_UFS1:UFS_REFCLK Shown parameter: SA8155SIP Ball Name (SA8155P)
Note on B17: BallID: T1 Schematic Name: Shown parameter: SA8155SIP Ball Name (SA8155P)
Note on C17: BallID: T2 Schematic Name: GND Shown parameter: SA8155SIP Ball Name (SA8155P)
Note on D17: BallID: T3 Schematic Name: GND Shown parameter: SA8155SIP Ball Name (SA8155P)
Note on E17: BallID: T4 Schematic Name: Shown parameter: SA8155SIP Ball Name (SA8155P)
Note on F17: BallID: T5 Schematic Name: GND Shown parameter: SA8155SIP Ball Name (SA8155P)
Note on H17: BallID: T7 Schematic Name: GND Shown parameter: SA8155SIP Ball Name (SA8155P)
Note on J17: BallID: T9 Schematic Name: GND Shown parameter: SA8155SIP Ball Name (SA8155P)
Note on L17: BallID: T11 Schematic Name: GND Shown parameter: SA8155SIP Ball Name (SA8155P)
Note on N17: BallID: T13 Schematic Name: GND Shown parameter: SA8155SIP Ball Name (SA8155P)
Note on P17: BallID: T15 Schematic Name: CPU_SBR_CTRL_1V8:RST_B Shown parameter: SA8155SIP Ball Name (SA8155P)
Note on R17: BallID: T17 Schematic Name: CPU_DARC_CTRL_1V8:RST Shown parameter: SA8155SIP Ball Name (SA8155P)
Note on T17: BallID: T19 Schematic Name: CPU_BTWLAN_CTRL_1V8:U18S_CPUWIFI_PGOOD Shown parameter: SA8155SIP Ball Name (SA8155P)
Note on V17: BallID: T21 Schematic Name: Shown parameter: SA8155SIP Ball Name (SA8155P)
Note on X17: BallID: T23 Schematic Name: GND Shown parameter: SA8155SIP Ball Name (SA8155P)
Note on Z17: BallID: T25 Schematic Name: Shown parameter: SA8155SIP Ball Name (SA8155P)
Note on AB17: BallID: T27 Schematic Name: Shown parameter: SA8155SIP Ball Name (SA8155P)
Note on AD17: BallID: T29 Schematic Name: Shown parameter: SA8155SIP Ball Name (SA8155P)
Note on AF17: BallID: T31 Schematic Name: Shown parameter: SA8155SIP Ball Name (SA8155P)
Note on AH17: BallID: T33 Schematic Name: Shown parameter: SA8155SIP Ball Name (SA8155P)
Note on AI17: BallID: T34 Schematic Name: GND Shown parameter: SA8155SIP Ball Name (SA8155P)
Note on AJ17: BallID: T35 Schematic Name: GND Shown parameter: SA8155SIP Ball Name (SA8155P)
Note on AK17: BallID: T36 Schematic Name: GND Shown parameter: SA8155SIP Ball Name (SA8155P)
Note on AL17: BallID: T37 Schematic Name: GND Shown parameter: SA8155SIP Ball Name (SA8155P)
Note on B18: BallID: U1 Schematic Name: GND Shown parameter: SA8155SIP Ball Name (SA8155P)
Note on C18: BallID: U2 Schematic Name: CPU_WLAN_PCIE:PCIE_RXD_N Shown parameter: SA8155SIP Ball Name (SA8155P)
Note on D18: BallID: U3 Schematic Name: GND Shown parameter: SA8155SIP Ball Name (SA8155P)
Note on E18: BallID: U4 Schematic Name: Shown parameter: SA8155SIP Ball Name (SA8155P)
Note on G18: BallID: U6 Schematic Name: U33R_CPU Shown parameter: SA8155SIP Ball Name (SA8155P)
Note on I18: BallID: U8 Schematic Name: U33R_CPU Shown parameter: SA8155SIP Ball Name (SA8155P)
Note on K18: BallID: U10 Schematic Name: U33R_CPU Shown parameter: SA8155SIP Ball Name (SA8155P)
Note on M18: BallID: U12 Schematic Name: U33R_CPU Shown parameter: SA8155SIP Ball Name (SA8155P)
Note on O18: BallID: U14 Schematic Name: CPU_SBR_CTRL_1V8:INT_B Shown parameter: SA8155SIP Ball Name (SA8155P)
Note on Q18: BallID: U16 Schematic Name: CPU_DARC_CTRL_1V8:FM_INT_B Shown parameter: SA8155SIP Ball Name (SA8155P)
Note on S18: BallID: U18 Schematic Name: CPU_BTWLAN_CTRL_1V8:U22S_CPUWIFI_PGOOD Shown parameter: SA8155SIP Ball Name (SA8155P)
Note on U18: BallID: U20 Schematic Name: Shown parameter: SA8155SIP Ball Name (SA8155P)
Note on W18: BallID: U22 Schematic Name: GND Shown parameter: SA8155SIP Ball Name (SA8155P)
Note on Y18: BallID: U24 Schematic Name: Shown parameter: SA8155SIP Ball Name (SA8155P)
Note on AA18: BallID: U26 Schematic Name: GND Shown parameter: SA8155SIP Ball Name (SA8155P)
Note on AC18: BallID: U28 Schematic Name: Shown parameter: SA8155SIP Ball Name (SA8155P)
Note on AE18: BallID: U30 Schematic Name: GND Shown parameter: SA8155SIP Ball Name (SA8155P)
Note on AG18: BallID: U32 Schematic Name: GND Shown parameter: SA8155SIP Ball Name (SA8155P)
Note on AI18: BallID: U34 Schematic Name: GND Shown parameter: SA8155SIP Ball Name (SA8155P)
Note on AJ18: BallID: U35 Schematic Name: GND Shown parameter: SA8155SIP Ball Name (SA8155P)
Note on AK18: BallID: U36 Schematic Name: GND Shown parameter: SA8155SIP Ball Name (SA8155P)
Note on AL18: BallID: U37 Schematic Name: CPU_UFS1:UFS_TXD0_P Shown parameter: SA8155SIP Ball Name (SA8155P)
Note on B19: BallID: V1 Schematic Name: CPU_WLAN_PCIE:PCIE_CLK_N Shown parameter: SA8155SIP Ball Name (SA8155P)
Note on C19: BallID: V2 Schematic Name: CPU_WLAN_PCIE:PCIE_RXD_P Shown parameter: SA8155SIP Ball Name (SA8155P)
Note on D19: BallID: V3 Schematic Name: GND Shown parameter: SA8155SIP Ball Name (SA8155P)
Note on E19: BallID: V4 Schematic Name: Shown parameter: SA8155SIP Ball Name (SA8155P)
Note on F19: BallID: V5 Schematic Name: GND Shown parameter: SA8155SIP Ball Name (SA8155P)
Note on H19: BallID: V7 Schematic Name: U33R_CPU Shown parameter: SA8155SIP Ball Name (SA8155P)
Note on J19: BallID: V9 Schematic Name: U33R_CPU Shown parameter: SA8155SIP Ball Name (SA8155P)
Note on L19: BallID: V11 Schematic Name: U33R_CPU Shown parameter: SA8155SIP Ball Name (SA8155P)
Note on N19: BallID: V13 Schematic Name: GND Shown parameter: SA8155SIP Ball Name (SA8155P)
Note on P19: BallID: V15 Schematic Name: CPU_BTWLAN_CTRL_1V8:U18S_CPUWIFI_PWR_ON Shown parameter: SA8155SIP Ball Name (SA8155P)
Note on R19: BallID: V17 Schematic Name: CPU_BTWLAN_CTRL_1V8:U22S_CPUWIFI_PWR_ON Shown parameter: SA8155SIP Ball Name (SA8155P)
Note on T19: BallID: V19 Schematic Name: GND Shown parameter: SA8155SIP Ball Name (SA8155P)
Note on V19: BallID: V21 Schematic Name: GND Shown parameter: SA8155SIP Ball Name (SA8155P)
Note on X19: BallID: V23 Schematic Name: Shown parameter: SA8155SIP Ball Name (SA8155P)
Note on Z19: BallID: V25 Schematic Name: Shown parameter: SA8155SIP Ball Name (SA8155P)
Note on AB19: BallID: V27 Schematic Name: Shown parameter: SA8155SIP Ball Name (SA8155P)
Note on AD19: BallID: V29 Schematic Name: Shown parameter: SA8155SIP Ball Name (SA8155P)
Note on AF19: BallID: V31 Schematic Name: GND Shown parameter: SA8155SIP Ball Name (SA8155P)
Note on AH19: BallID: V33 Schematic Name: GND Shown parameter: SA8155SIP Ball Name (SA8155P)
Note on AI19: BallID: V34 Schematic Name: GND Shown parameter: SA8155SIP Ball Name (SA8155P)
Note on AJ19: BallID: V35 Schematic Name: GND Shown parameter: SA8155SIP Ball Name (SA8155P)
Note on AK19: BallID: V36 Schematic Name: CPU_UFS1:UFS_TXD1_P Shown parameter: SA8155SIP Ball Name (SA8155P)
Note on AL19: BallID: V37 Schematic Name: CPU_UFS1:UFS_TXD0_N Shown parameter: SA8155SIP Ball Name (SA8155P)
Note on B20: BallID: W1 Schematic Name: CPU_WLAN_PCIE:PCIE_CLK_P Shown parameter: SA8155SIP Ball Name (SA8155P)
Note on C20: BallID: W2 Schematic Name: GND Shown parameter: SA8155SIP Ball Name (SA8155P)
Note on D20: BallID: W3 Schematic Name: GND Shown parameter: SA8155SIP Ball Name (SA8155P)
Note on E20: BallID: W4 Schematic Name: Shown parameter: SA8155SIP Ball Name (SA8155P)
Note on G20: BallID: W6 Schematic Name: U33R_CPU Shown parameter: SA8155SIP Ball Name (SA8155P)
Note on I20: BallID: W8 Schematic Name: U33R_CPU Shown parameter: SA8155SIP Ball Name (SA8155P)
Note on K20: BallID: W10 Schematic Name: U33R_CPU Shown parameter: SA8155SIP Ball Name (SA8155P)
Note on M20: BallID: W12 Schematic Name: U33R_CPU Shown parameter: SA8155SIP Ball Name (SA8155P)
Note on O20: BallID: W14 Schematic Name: Shown parameter: SA8155SIP Ball Name (SA8155P)
Note on Q20: BallID: W16 Schematic Name: Shown parameter: SA8155SIP Ball Name (SA8155P)
Note on S20: BallID: W18 Schematic Name: Shown parameter: SA8155SIP Ball Name (SA8155P)
Note on U20: BallID: W20 Schematic Name: Shown parameter: SA8155SIP Ball Name (SA8155P)
Note on W20: BallID: W22 Schematic Name: Shown parameter: SA8155SIP Ball Name (SA8155P)
Note on Y20: BallID: W24 Schematic Name: Shown parameter: SA8155SIP Ball Name (SA8155P)
Note on AA20: BallID: W26 Schematic Name: GND Shown parameter: SA8155SIP Ball Name (SA8155P)
Note on AC20: BallID: W28 Schematic Name: Shown parameter: SA8155SIP Ball Name (SA8155P)
Note on AE20: BallID: W30 Schematic Name: GND Shown parameter: SA8155SIP Ball Name (SA8155P)
Note on AG20: BallID: W32 Schematic Name: Shown parameter: SA8155SIP Ball Name (SA8155P)
Note on AI20: BallID: W34 Schematic Name: GND Shown parameter: SA8155SIP Ball Name (SA8155P)
Note on AJ20: BallID: W35 Schematic Name: GND Shown parameter: SA8155SIP Ball Name (SA8155P)
Note on AK20: BallID: W36 Schematic Name: CPU_UFS1:UFS_TXD1_N Shown parameter: SA8155SIP Ball Name (SA8155P)
Note on AL20: BallID: W37 Schematic Name: GND Shown parameter: SA8155SIP Ball Name (SA8155P)
Note on B21: BallID: Y1 Schematic Name: GND Shown parameter: SA8155SIP Ball Name (SA8155P)
Note on C21: BallID: Y2 Schematic Name: GND Shown parameter: SA8155SIP Ball Name (SA8155P)
Note on D21: BallID: Y3 Schematic Name: GND Shown parameter: SA8155SIP Ball Name (SA8155P)
Note on E21: BallID: Y4 Schematic Name: Shown parameter: SA8155SIP Ball Name (SA8155P)
Note on F21: BallID: Y5 Schematic Name: GND Shown parameter: SA8155SIP Ball Name (SA8155P)
Note on H21: BallID: Y7 Schematic Name: U33R_CPU Shown parameter: SA8155SIP Ball Name (SA8155P)
Note on J21: BallID: Y9 Schematic Name: U33R_CPU Shown parameter: SA8155SIP Ball Name (SA8155P)
Note on L21: BallID: Y11 Schematic Name: U33R_CPU Shown parameter: SA8155SIP Ball Name (SA8155P)
Note on N21: BallID: Y13 Schematic Name: GND Shown parameter: SA8155SIP Ball Name (SA8155P)
Note on P21: BallID: Y15 Schematic Name: CPU_SBR_SPI_1V8:SPI_MISO Shown parameter: SA8155SIP Ball Name (SA8155P)
Note on R21: BallID: Y17 Schematic Name: CPU_SCC_DNL_UART_1V8:UART_TXD Shown parameter: SA8155SIP Ball Name (SA8155P)
Note on T21: BallID: Y19 Schematic Name: Shown parameter: SA8155SIP Ball Name (SA8155P)
Note on V21: BallID: Y21 Schematic Name: GND Shown parameter: SA8155SIP Ball Name (SA8155P)
Note on X21: BallID: Y23 Schematic Name: Shown parameter: SA8155SIP Ball Name (SA8155P)
Note on Z21: BallID: Y25 Schematic Name: Shown parameter: SA8155SIP Ball Name (SA8155P)
Note on AB21: BallID: Y27 Schematic Name: GND Shown parameter: SA8155SIP Ball Name (SA8155P)
Note on AD21: BallID: Y29 Schematic Name: Shown parameter: SA8155SIP Ball Name (SA8155P)
Note on AF21: BallID: Y31 Schematic Name: Shown parameter: SA8155SIP Ball Name (SA8155P)
Note on AH21: BallID: Y33 Schematic Name: GND Shown parameter: SA8155SIP Ball Name (SA8155P)
Note on AI21: BallID: Y34 Schematic Name: CPU_INC_SPI_1V8:SPI_S_MISO Shown parameter: SA8155SIP Ball Name (SA8155P)
Note on AJ21: BallID: Y35 Schematic Name: GND Shown parameter: SA8155SIP Ball Name (SA8155P)
Note on AK21: BallID: Y36 Schematic Name: GND Shown parameter: SA8155SIP Ball Name (SA8155P)
Note on AL21: BallID: Y37 Schematic Name: GND Shown parameter: SA8155SIP Ball Name (SA8155P)
Note on B22: BallID: AA1 Schematic Name: GND Shown parameter: SA8155SIP Ball Name (SA8155P)
Note on C22: BallID: AA2 Schematic Name: CPU_WLAN_PCIE:PCIE_TXD_N Shown parameter: SA8155SIP Ball Name (SA8155P)
Note on D22: BallID: AA3 Schematic Name: GND Shown parameter: SA8155SIP Ball Name (SA8155P)
Note on E22: BallID: AA4 Schematic Name: SCC_TEMP_MON_ADC:TEMP_SIP_SOC, SA8195SIP_TEMP_SENSE_ADC:TEMP_SIP_SOC Shown parameter: SA8155SIP Ball Name (SA8155P)
Note on G22: BallID: AA6 Schematic Name: U33R_CPU Shown parameter: SA8155SIP Ball Name (SA8155P)
Note on I22: BallID: AA8 Schematic Name: U33R_CPU Shown parameter: SA8155SIP Ball Name (SA8155P)
Note on K22: BallID: AA10 Schematic Name: U33R_CPU Shown parameter: SA8155SIP Ball Name (SA8155P)
Note on M22: BallID: AA12 Schematic Name: U33R_CPU Shown parameter: SA8155SIP Ball Name (SA8155P)
Note on O22: BallID: AA14 Schematic Name: CPU_SBR_SPI_1V8:SPI_MOSI Shown parameter: SA8155SIP Ball Name (SA8155P)
Note on Q22: BallID: AA16 Schematic Name: CPU_SBR_SPI_1V8:SPI_CLK Shown parameter: SA8155SIP Ball Name (SA8155P)
Note on S22: BallID: AA18 Schematic Name: Shown parameter: SA8155SIP Ball Name (SA8155P)
Note on U22: BallID: AA20 Schematic Name: GND Shown parameter: SA8155SIP Ball Name (SA8155P)
Note on W22: BallID: AA22 Schematic Name: Shown parameter: SA8155SIP Ball Name (SA8155P)
Note on Y22: BallID: AA24 Schematic Name: GND Shown parameter: SA8155SIP Ball Name (SA8155P)
Note on AA22: BallID: AA26 Schematic Name: Shown parameter: SA8155SIP Ball Name (SA8155P)
Note on AC22: BallID: AA28 Schematic Name: Shown parameter: SA8155SIP Ball Name (SA8155P)
Note on AE22: BallID: AA30 Schematic Name: Shown parameter: SA8155SIP Ball Name (SA8155P)
Note on AG22: BallID: AA32 Schematic Name: GND Shown parameter: SA8155SIP Ball Name (SA8155P)
Note on AI22: BallID: AA34 Schematic Name: CPU_INC_SPI_1V8:SPI_S_MCLK Shown parameter: SA8155SIP Ball Name (SA8155P)
Note on AJ22: BallID: AA35 Schematic Name: CPU_INC_SPI_1V8:SPI_S_MOSI Shown parameter: SA8155SIP Ball Name (SA8155P)
Note on AK22: BallID: AA36 Schematic Name: CPU_VO_RSE_DP:DP_TX0_P Shown parameter: SA8155SIP Ball Name (SA8155P)
Note on AL22: BallID: AA37 Schematic Name: GND Shown parameter: SA8155SIP Ball Name (SA8155P)
Note on B23: BallID: AB1 Schematic Name: GND Shown parameter: SA8155SIP Ball Name (SA8155P)
Note on C23: BallID: AB2 Schematic Name: CPU_WLAN_PCIE:PCIE_TXD_P Shown parameter: SA8155SIP Ball Name (SA8155P)
Note on D23: BallID: AB3 Schematic Name: GND Shown parameter: SA8155SIP Ball Name (SA8155P)
Note on E23: BallID: AB4 Schematic Name: Shown parameter: SA8155SIP Ball Name (SA8155P)
Note on F23: BallID: AB5 Schematic Name: GND Shown parameter: SA8155SIP Ball Name (SA8155P)
Note on H23: BallID: AB7 Schematic Name: U33R_CPU Shown parameter: SA8155SIP Ball Name (SA8155P)
Note on J23: BallID: AB9 Schematic Name: U33R_CPU Shown parameter: SA8155SIP Ball Name (SA8155P)
Note on L23: BallID: AB11 Schematic Name: U33R_CPU Shown parameter: SA8155SIP Ball Name (SA8155P)
Note on N23: BallID: AB13 Schematic Name: GND Shown parameter: SA8155SIP Ball Name (SA8155P)
Note on P23: BallID: AB15 Schematic Name: CPU_SBR_STA710_1_SPI_CS_1V8:SPI_CS_B Shown parameter: SA8155SIP Ball Name (SA8155P)
Note on R23: BallID: AB17 Schematic Name: CPU_USBHUB_CTRL_1V8:USB_HUB_I2C_EN, CPU_USB20_CTRL_1V8:USB_PWR_EN Shown parameter: SA8155SIP Ball Name (SA8155P)
Note on T23: BallID: AB19 Schematic Name: Shown parameter: SA8155SIP Ball Name (SA8155P)
Note on V23: BallID: AB21 Schematic Name: GND Shown parameter: SA8155SIP Ball Name (SA8155P)
Note on X23: BallID: AB23 Schematic Name: GND Shown parameter: SA8155SIP Ball Name (SA8155P)
Note on Z23: BallID: AB25 Schematic Name: Shown parameter: SA8155SIP Ball Name (SA8155P)
Note on AB23: BallID: AB27 Schematic Name: Shown parameter: SA8155SIP Ball Name (SA8155P)
Note on AD23: BallID: AB29 Schematic Name: Shown parameter: SA8155SIP Ball Name (SA8155P)
Note on AF23: BallID: AB31 Schematic Name: CPU_VO_CENTER_CTRL_1V8:GPIO_LOCK Shown parameter: SA8155SIP Ball Name (SA8155P)
Note on AH23: BallID: AB33 Schematic Name: GND Shown parameter: SA8155SIP Ball Name (SA8155P)
Note on AI23: BallID: AB34 Schematic Name: CPU_INC_SPI_1V8:SPI_M_MISO Shown parameter: SA8155SIP Ball Name (SA8155P)
Note on AJ23: BallID: AB35 Schematic Name: CPU_INC_SPI_1V8:SPI_S_CS_B Shown parameter: SA8155SIP Ball Name (SA8155P)
Note on AK23: BallID: AB36 Schematic Name: CPU_VO_RSE_DP:DP_TX0_N Shown parameter: SA8155SIP Ball Name (SA8155P)
Note on AL23: BallID: AB37 Schematic Name: GND Shown parameter: SA8155SIP Ball Name (SA8155P)
Note on B24: BallID: AC1 Schematic Name: GND Shown parameter: SA8155SIP Ball Name (SA8155P)
Note on C24: BallID: AC2 Schematic Name: GND Shown parameter: SA8155SIP Ball Name (SA8155P)
Note on D24: BallID: AC3 Schematic Name: GND Shown parameter: SA8155SIP Ball Name (SA8155P)
Note on E24: BallID: AC4 Schematic Name: GND Shown parameter: SA8155SIP Ball Name (SA8155P)
Note on G24: BallID: AC6 Schematic Name: GND Shown parameter: SA8155SIP Ball Name (SA8155P)
Note on I24: BallID: AC8 Schematic Name: GND Shown parameter: SA8155SIP Ball Name (SA8155P)
Note on K24: BallID: AC10 Schematic Name: GND Shown parameter: SA8155SIP Ball Name (SA8155P)
Note on M24: BallID: AC12 Schematic Name: GND Shown parameter: SA8155SIP Ball Name (SA8155P)
Note on O24: BallID: AC14 Schematic Name: Shown parameter: SA8155SIP Ball Name (SA8155P)
Note on Q24: BallID: AC16 Schematic Name: CPU_SUBPCB_CTRL_1V8:RST_B Shown parameter: SA8155SIP Ball Name (SA8155P)
Note on S24: BallID: AC18 Schematic Name: GND Shown parameter: SA8155SIP Ball Name (SA8155P)
Note on U24: BallID: AC20 Schematic Name: GND Shown parameter: SA8155SIP Ball Name (SA8155P)
Note on W24: BallID: AC22 Schematic Name: Shown parameter: SA8155SIP Ball Name (SA8155P)
Note on Y24: BallID: AC24 Schematic Name: Shown parameter: SA8155SIP Ball Name (SA8155P)
Note on AA24: BallID: AC26 Schematic Name: Shown parameter: SA8155SIP Ball Name (SA8155P)
Note on AC24: BallID: AC28 Schematic Name: Shown parameter: SA8155SIP Ball Name (SA8155P)
Note on AE24: BallID: AC30 Schematic Name: Shown parameter: SA8155SIP Ball Name (SA8155P)
Note on AG24: BallID: AC32 Schematic Name: CPU_VO_CENTER_CTRL_1V8:REM_INT_B Shown parameter: SA8155SIP Ball Name (SA8155P)
Note on AI24: BallID: AC34 Schematic Name: CPU_INC_SPI_1V8:SPI_M_MOSI Shown parameter: SA8155SIP Ball Name (SA8155P)
Note on AJ24: BallID: AC35 Schematic Name: CPU_INC_SPI_1V8:SPI_M_MCLK Shown parameter: SA8155SIP Ball Name (SA8155P)
Note on AK24: BallID: AC36 Schematic Name: GND Shown parameter: SA8155SIP Ball Name (SA8155P)
Note on AL24: BallID: AC37 Schematic Name: CPU_VO_RSE_DP:DP_TX1_P Shown parameter: SA8155SIP Ball Name (SA8155P)
Note on B25: BallID: AD1 Schematic Name: GND Shown parameter: SA8155SIP Ball Name (SA8155P)
Note on C25: BallID: AD2 Schematic Name: CPU_RVCA_CSI:CLK_P Shown parameter: SA8155SIP Ball Name (SA8155P)
Note on D25: BallID: AD3 Schematic Name: GND Shown parameter: SA8155SIP Ball Name (SA8155P)
Note on E25: BallID: AD4 Schematic Name: MP_RF_CLK_1 Shown parameter: SA8155SIP Ball Name (SA8155P)
Note on F25: BallID: AD5 Schematic Name: MP_RF_CLK_3 Shown parameter: SA8155SIP Ball Name (SA8155P)
Note on H25: BallID: AD7 Schematic Name: Shown parameter: SA8155SIP Ball Name (SA8155P)
Note on J25: BallID: AD9 Schematic Name: GND Shown parameter: SA8155SIP Ball Name (SA8155P)
Note on L25: BallID: AD11 Schematic Name: GND Shown parameter: SA8155SIP Ball Name (SA8155P)
Note on N25: BallID: AD13 Schematic Name: GND Shown parameter: SA8155SIP Ball Name (SA8155P)
Note on P25: BallID: AD15 Schematic Name: Shown parameter: SA8155SIP Ball Name (SA8155P)
Note on R25: BallID: AD17 Schematic Name: Shown parameter: SA8155SIP Ball Name (SA8155P)
Note on T25: BallID: AD19 Schematic Name: Shown parameter: SA8155SIP Ball Name (SA8155P)
Note on V25: BallID: AD21 Schematic Name: Shown parameter: SA8155SIP Ball Name (SA8155P)
Note on X25: BallID: AD23 Schematic Name: Shown parameter: SA8155SIP Ball Name (SA8155P)
Note on Z25: BallID: AD25 Schematic Name: Shown parameter: SA8155SIP Ball Name (SA8155P)
Note on AB25: BallID: AD27 Schematic Name: Shown parameter: SA8155SIP Ball Name (SA8155P)
Note on AD25: BallID: AD29 Schematic Name: GND Shown parameter: SA8155SIP Ball Name (SA8155P)
Note on AF25: BallID: AD31 Schematic Name: Shown parameter: SA8155SIP Ball Name (SA8155P)
Note on AH25: BallID: AD33 Schematic Name: CPU_VO_CENTER_PT_I2C_1V8:I2C_SCL Shown parameter: SA8155SIP Ball Name (SA8155P)
Note on AI25: BallID: AD34 Schematic Name: CPU_USBHUB_CTRL_1V8:RST_B Shown parameter: SA8155SIP Ball Name (SA8155P)
Note on AJ25: BallID: AD35 Schematic Name: CPU_INC_SPI_1V8:SPI_M_CS_B Shown parameter: SA8155SIP Ball Name (SA8155P)
Note on AK25: BallID: AD36 Schematic Name: CPU_USB30:USB2_DP Shown parameter: SA8155SIP Ball Name (SA8155P)
Note on AL25: BallID: AD37 Schematic Name: CPU_VO_RSE_DP:DP_TX1_N Shown parameter: SA8155SIP Ball Name (SA8155P)
Note on B26: BallID: AE1 Schematic Name: CPU_RVCA_CSI:DATA0_P Shown parameter: SA8155SIP Ball Name (SA8155P)
Note on C26: BallID: AE2 Schematic Name: CPU_RVCA_CSI:CLK_N Shown parameter: SA8155SIP Ball Name (SA8155P)
Note on D26: BallID: AE3 Schematic Name: GND Shown parameter: SA8155SIP Ball Name (SA8155P)
Note on E26: BallID: AE4 Schematic Name: MP_RF_CLK_2 Shown parameter: SA8155SIP Ball Name (SA8155P)
Note on G26: BallID: AE6 Schematic Name: GND Shown parameter: SA8155SIP Ball Name (SA8155P)
Note on I26: BallID: AE8 Schematic Name: Shown parameter: SA8155SIP Ball Name (SA8155P)
Note on K26: BallID: AE10 Schematic Name: GND Shown parameter: SA8155SIP Ball Name (SA8155P)
Note on M26: BallID: AE12 Schematic Name: GND Shown parameter: SA8155SIP Ball Name (SA8155P)
Note on O26: BallID: AE14 Schematic Name: CPU_AR_I2C_1V8:I2C_SDA Shown parameter: SA8155SIP Ball Name (SA8155P)
Note on Q26: BallID: AE16 Schematic Name: CPU_MEDIA_I2C_1V8:I2C_SDA Shown parameter: SA8155SIP Ball Name (SA8155P)
Note on S26: BallID: AE18 Schematic Name: Shown parameter: SA8155SIP Ball Name (SA8155P)
Note on U26: BallID: AE20 Schematic Name: GND Shown parameter: SA8155SIP Ball Name (SA8155P)
Note on W26: BallID: AE22 Schematic Name: Shown parameter: SA8155SIP Ball Name (SA8155P)
Note on Y26: BallID: AE24 Schematic Name: Shown parameter: SA8155SIP Ball Name (SA8155P)
Note on AA26: BallID: AE26 Schematic Name: GND Shown parameter: SA8155SIP Ball Name (SA8155P)
Note on AC26: BallID: AE28 Schematic Name: GND Shown parameter: SA8155SIP Ball Name (SA8155P)
Note on AE26: BallID: AE30 Schematic Name: GND Shown parameter: SA8155SIP Ball Name (SA8155P)
Note on AG26: BallID: AE32 Schematic Name: CPU_VO_CENTER_PT_I2C_1V8:I2C_SDA Shown parameter: SA8155SIP Ball Name (SA8155P)
Note on AI26: BallID: AE34 Schematic Name: CPU_AR_CTRL_1V8:RST_B Shown parameter: SA8155SIP Ball Name (SA8155P)
Note on AJ26: BallID: AE35 Schematic Name: GND Shown parameter: SA8155SIP Ball Name (SA8155P)
Note on AK26: BallID: AE36 Schematic Name: CPU_USB30:USB2_DM Shown parameter: SA8155SIP Ball Name (SA8155P)
Note on AL26: BallID: AE37 Schematic Name: CPU_USB30:USB3_SSTX_P Shown parameter: SA8155SIP Ball Name (SA8155P)
Note on B27: BallID: AF1 Schematic Name: CPU_RVCA_CSI:DATA0_N Shown parameter: SA8155SIP Ball Name (SA8155P)
Note on C27: BallID: AF2 Schematic Name: Shown parameter: SA8155SIP Ball Name (SA8155P)
Note on D27: BallID: AF3 Schematic Name: GND Shown parameter: SA8155SIP Ball Name (SA8155P)
Note on E27: BallID: AF4 Schematic Name: GND Shown parameter: SA8155SIP Ball Name (SA8155P)
Note on F27: BallID: AF5 Schematic Name: Shown parameter: SA8155SIP Ball Name (SA8155P)
Note on H27: BallID: AF7 Schematic Name: Shown parameter: SA8155SIP Ball Name (SA8155P)
Note on J27: BallID: AF9 Schematic Name: Shown parameter: SA8155SIP Ball Name (SA8155P)
Note on L27: BallID: AF11 Schematic Name: Shown parameter: SA8155SIP Ball Name (SA8155P)
Note on N27: BallID: AF13 Schematic Name: GND Shown parameter: SA8155SIP Ball Name (SA8155P)
Note on P27: BallID: AF15 Schematic Name: CPU_MEDIA_I2C_1V8:I2C_SCL Shown parameter: SA8155SIP Ball Name (SA8155P)
Note on R27: BallID: AF17 Schematic Name: Shown parameter: SA8155SIP Ball Name (SA8155P)
Note on T27: BallID: AF19 Schematic Name: GND Shown parameter: SA8155SIP Ball Name (SA8155P)
Note on V27: BallID: AF21 Schematic Name: Shown parameter: SA8155SIP Ball Name (SA8155P)
Note on X27: BallID: AF23 Schematic Name: CPU_VO_RSE_CTRL_1V8:RST_B Shown parameter: SA8155SIP Ball Name (SA8155P)
Note on Z27: BallID: AF25 Schematic Name: GND Shown parameter: SA8155SIP Ball Name (SA8155P)
Note on AB27: BallID: AF27 Schematic Name: CPU_DARC_I2C_1V8:I2C_SDA Shown parameter: SA8155SIP Ball Name (SA8155P)
Note on AD27: BallID: AF29 Schematic Name: CPU_DARC_I2C_1V8:I2C_SCL Shown parameter: SA8155SIP Ball Name (SA8155P)
Note on AF27: BallID: AF31 Schematic Name: SA8155_USB_CFG:USB_PHY_PORT_SELECT Shown parameter: SA8155SIP Ball Name (SA8155P)
Note on AH27: BallID: AF33 Schematic Name: CPU_AR_CTRL_1V8:ERR_B Shown parameter: SA8155SIP Ball Name (SA8155P)
Note on AI27: BallID: AF34 Schematic Name: GND Shown parameter: SA8155SIP Ball Name (SA8155P)
Note on AJ27: BallID: AF35 Schematic Name: GND Shown parameter: SA8155SIP Ball Name (SA8155P)
Note on AK27: BallID: AF36 Schematic Name: GND Shown parameter: SA8155SIP Ball Name (SA8155P)
Note on AL27: BallID: AF37 Schematic Name: CPU_USB30:USB3_SSTX_N Shown parameter: SA8155SIP Ball Name (SA8155P)
Note on B28: BallID: AG1 Schematic Name: Shown parameter: SA8155SIP Ball Name (SA8155P)
Note on C28: BallID: AG2 Schematic Name: Shown parameter: SA8155SIP Ball Name (SA8155P)
Note on D28: BallID: AG3 Schematic Name: GND Shown parameter: SA8155SIP Ball Name (SA8155P)
Note on E28: BallID: AG4 Schematic Name: Shown parameter: SA8155SIP Ball Name (SA8155P)
Note on G28: BallID: AG6 Schematic Name: GND Shown parameter: SA8155SIP Ball Name (SA8155P)
Note on I28: BallID: AG8 Schematic Name: Shown parameter: SA8155SIP Ball Name (SA8155P)
Note on K28: BallID: AG10 Schematic Name: GND Shown parameter: SA8155SIP Ball Name (SA8155P)
Note on M28: BallID: AG12 Schematic Name: GND Shown parameter: SA8155SIP Ball Name (SA8155P)
Note on O28: BallID: AG14 Schematic Name: CPU_AR_I2C_1V8:I2C_SCL Shown parameter: SA8155SIP Ball Name (SA8155P)
Note on Q28: BallID: AG16 Schematic Name: GND Shown parameter: SA8155SIP Ball Name (SA8155P)
Note on S28: BallID: AG18 Schematic Name: Shown parameter: SA8155SIP Ball Name (SA8155P)
Note on U28: BallID: AG20 Schematic Name: GND Shown parameter: SA8155SIP Ball Name (SA8155P)
Note on W28: BallID: AG22 Schematic Name: SCC_CPU_CTRL_1V8:CPU_GSS_RUN Shown parameter: SA8155SIP Ball Name (SA8155P)
Note on Y28: BallID: AG24 Schematic Name: CPU_VO_RSE_CTRL_1V8:DP_HPD Shown parameter: SA8155SIP Ball Name (SA8155P)
Note on AA28: BallID: AG26 Schematic Name: GND Shown parameter: SA8155SIP Ball Name (SA8155P)
Note on AC28: BallID: AG28 Schematic Name: Shown parameter: SA8155SIP Ball Name (SA8155P)
Note on AE28: BallID: AG30 Schematic Name: Shown parameter: SA8155SIP Ball Name (SA8155P)
Note on AG28: BallID: AG32 Schematic Name: Shown parameter: SA8155SIP Ball Name (SA8155P)
Note on AI28: BallID: AG34 Schematic Name: GND Shown parameter: SA8155SIP Ball Name (SA8155P)
Note on AJ28: BallID: AG35 Schematic Name: GND Shown parameter: SA8155SIP Ball Name (SA8155P)
Note on AK28: BallID: AG36 Schematic Name: CPU_USB30:USB3_SSRX_P Shown parameter: SA8155SIP Ball Name (SA8155P)
Note on AL28: BallID: AG37 Schematic Name: GND Shown parameter: SA8155SIP Ball Name (SA8155P)
Note on B29: BallID: AH1 Schematic Name: Shown parameter: SA8155SIP Ball Name (SA8155P)
Note on C29: BallID: AH2 Schematic Name: Shown parameter: SA8155SIP Ball Name (SA8155P)
Note on D29: BallID: AH3 Schematic Name: MP_PM_FAULT Shown parameter: SA8155SIP Ball Name (SA8155P)
Note on E29: BallID: AH4 Schematic Name: Shown parameter: SA8155SIP Ball Name (SA8155P)
Note on F29: BallID: AH5 Schematic Name: GND Shown parameter: SA8155SIP Ball Name (SA8155P)
Note on H29: BallID: AH7 Schematic Name: Shown parameter: SA8155SIP Ball Name (SA8155P)
Note on J29: BallID: AH9 Schematic Name: Shown parameter: SA8155SIP Ball Name (SA8155P)
Note on L29: BallID: AH11 Schematic Name: Shown parameter: SA8155SIP Ball Name (SA8155P)
Note on N29: BallID: AH13 Schematic Name: GND Shown parameter: SA8155SIP Ball Name (SA8155P)
Note on P29: BallID: AH15 Schematic Name: CPU_RVCD_CTRL_1V8:RST_B Shown parameter: SA8155SIP Ball Name (SA8155P)
Note on R29: BallID: AH17 Schematic Name: CPU_RVCA_I2C_1V8:I2C_SDA Shown parameter: SA8155SIP Ball Name (SA8155P)
Note on T29: BallID: AH19 Schematic Name: Shown parameter: SA8155SIP Ball Name (SA8155P)
Note on V29: BallID: AH21 Schematic Name: Shown parameter: SA8155SIP Ball Name (SA8155P)
Note on X29: BallID: AH23 Schematic Name: CPU_GNSS_UART_1V8:UART_RXD Shown parameter: SA8155SIP Ball Name (SA8155P)
Note on Z29: BallID: AH25 Schematic Name: CPU_GNSS_UART_1V8:UART_TXD Shown parameter: SA8155SIP Ball Name (SA8155P)
Note on AB29: BallID: AH27 Schematic Name: Shown parameter: SA8155SIP Ball Name (SA8155P)
Note on AD29: BallID: AH29 Schematic Name: Shown parameter: SA8155SIP Ball Name (SA8155P)
Note on AF29: BallID: AH31 Schematic Name: Shown parameter: SA8155SIP Ball Name (SA8155P)
Note on AH29: BallID: AH33 Schematic Name: GND Shown parameter: SA8155SIP Ball Name (SA8155P)
Note on AI29: BallID: AH34 Schematic Name: GND Shown parameter: SA8155SIP Ball Name (SA8155P)
Note on AJ29: BallID: AH35 Schematic Name: GND Shown parameter: SA8155SIP Ball Name (SA8155P)
Note on AK29: BallID: AH36 Schematic Name: CPU_USB30:USB3_SSRX_N Shown parameter: SA8155SIP Ball Name (SA8155P)
Note on AL29: BallID: AH37 Schematic Name: CPU_VO_RSE_DP:DP_AUX_P Shown parameter: SA8155SIP Ball Name (SA8155P)
Note on B30: BallID: AJ1 Schematic Name: GND Shown parameter: SA8155SIP Ball Name (SA8155P)
Note on C30: BallID: AJ2 Schematic Name: Shown parameter: SA8155SIP Ball Name (SA8155P)
Note on D30: BallID: AJ3 Schematic Name: MP_PON_RST_B Shown parameter: SA8155SIP Ball Name (SA8155P)
Note on E30: BallID: AJ4 Schematic Name: GND Shown parameter: SA8155SIP Ball Name (SA8155P)
Note on G30: BallID: AJ6 Schematic Name: Shown parameter: SA8155SIP Ball Name (SA8155P)
Note on I30: BallID: AJ8 Schematic Name: Shown parameter: SA8155SIP Ball Name (SA8155P)
Note on K30: BallID: AJ10 Schematic Name: Shown parameter: SA8155SIP Ball Name (SA8155P)
Note on M30: BallID: AJ12 Schematic Name: Shown parameter: SA8155SIP Ball Name (SA8155P)
Note on O30: BallID: AJ14 Schematic Name: GND Shown parameter: SA8155SIP Ball Name (SA8155P)
Note on Q30: BallID: AJ16 Schematic Name: CPU_RVCD_CTRL_1V8:BWS Shown parameter: SA8155SIP Ball Name (SA8155P)
Note on S30: BallID: AJ18 Schematic Name: CPU_RVCD_I2C_1V8:I2C_SDA Shown parameter: SA8155SIP Ball Name (SA8155P)
Note on U30: BallID: AJ20 Schematic Name: CPU_SUBPCB_I2C_1V8:I2C_SDA, CPU_A2B_I2C_1V8:I2C_SDA, CPU_USBHUB_SMI2C_1V8:SMB_DATA, CPU_VO_RSE_I2C_1V8:I2C_SDA Shown parameter: SA8155SIP Ball Name (SA8155P)
Note on W30: BallID: AJ22 Schematic Name: CPU_SBR_STA710_2_SPI_CS_1V8:SPI_CS_B Shown parameter: SA8155SIP Ball Name (SA8155P)
Note on Y30: BallID: AJ24 Schematic Name: GND Shown parameter: SA8155SIP Ball Name (SA8155P)
Note on AA30: BallID: AJ26 Schematic Name: GND Shown parameter: SA8155SIP Ball Name (SA8155P)
Note on AC30: BallID: AJ28 Schematic Name: Shown parameter: SA8155SIP Ball Name (SA8155P)
Note on AE30: BallID: AJ30 Schematic Name: Shown parameter: SA8155SIP Ball Name (SA8155P)
Note on AG30: BallID: AJ32 Schematic Name: Shown parameter: SA8155SIP Ball Name (SA8155P)
Note on AI30: BallID: AJ34 Schematic Name: GND Shown parameter: SA8155SIP Ball Name (SA8155P)
Note on AJ30: BallID: AJ35 Schematic Name: GND Shown parameter: SA8155SIP Ball Name (SA8155P)
Note on AK30: BallID: AJ36 Schematic Name: GND Shown parameter: SA8155SIP Ball Name (SA8155P)
Note on AL30: BallID: AJ37 Schematic Name: CPU_VO_RSE_DP:DP_AUX_N Shown parameter: SA8155SIP Ball Name (SA8155P)
Note on B31: BallID: AK1 Schematic Name: GND Shown parameter: SA8155SIP Ball Name (SA8155P)
Note on C31: BallID: AK2 Schematic Name: GND Shown parameter: SA8155SIP Ball Name (SA8155P)
Note on D31: BallID: AK3 Schematic Name: SCC_PMIC_CTRL_1V8:PS_HOLD, SCC_PMIC_CTRL_1V8:SCC_RST_CPU_B Shown parameter: SA8155SIP Ball Name (SA8155P)
Note on E31: BallID: AK4 Schematic Name: CPU_BTWLAN_CTRL_1V8:SLEEP_CLK Shown parameter: SA8155SIP Ball Name (SA8155P)
Note on F31: BallID: AK5 Schematic Name: Shown parameter: SA8155SIP Ball Name (SA8155P)
Note on H31: BallID: AK7 Schematic Name: Shown parameter: SA8155SIP Ball Name (SA8155P)
Note on J31: BallID: AK9 Schematic Name: Shown parameter: SA8155SIP Ball Name (SA8155P)
Note on L31: BallID: AK11 Schematic Name: PWR:U18S_IO_SOCPMIC Shown parameter: SA8155SIP Ball Name (SA8155P)
Note on N31: BallID: AK13 Schematic Name: Shown parameter: SA8155SIP Ball Name (SA8155P)
Note on P31: BallID: AK15 Schematic Name: CPU_RVCD_CTRL_1V8:LFLT Shown parameter: SA8155SIP Ball Name (SA8155P)
Note on R31: BallID: AK17 Schematic Name: CPU_RVCA_I2C_1V8:I2C_SCL Shown parameter: SA8155SIP Ball Name (SA8155P)
Note on T31: BallID: AK19 Schematic Name: Shown parameter: SA8155SIP Ball Name (SA8155P)
Note on V31: BallID: AK21 Schematic Name: Shown parameter: SA8155SIP Ball Name (SA8155P)
Note on X31: BallID: AK23 Schematic Name: GND Shown parameter: SA8155SIP Ball Name (SA8155P)
Note on Z31: BallID: AK25 Schematic Name: GND Shown parameter: SA8155SIP Ball Name (SA8155P)
Note on AB31: BallID: AK27 Schematic Name: Shown parameter: SA8155SIP Ball Name (SA8155P)
Note on AD31: BallID: AK29 Schematic Name: Shown parameter: SA8155SIP Ball Name (SA8155P)
Note on AF31: BallID: AK31 Schematic Name: Shown parameter: SA8155SIP Ball Name (SA8155P)
Note on AH31: BallID: AK33 Schematic Name: GND Shown parameter: SA8155SIP Ball Name (SA8155P)
Note on AI31: BallID: AK34 Schematic Name: GND Shown parameter: SA8155SIP Ball Name (SA8155P)
Note on AJ31: BallID: AK35 Schematic Name: MUST_BE_OPEN Shown parameter: SA8155SIP Ball Name (SA8155P)
Note on AK31: BallID: AK36 Schematic Name: Shown parameter: SA8155SIP Ball Name (SA8155P)
Note on AL31: BallID: AK37 Schematic Name: GND Shown parameter: SA8155SIP Ball Name (SA8155P)
Note on B32: BallID: AL1 Schematic Name: GND Shown parameter: SA8155SIP Ball Name (SA8155P)
Note on C32: BallID: AL2 Schematic Name: CPU_AR_CSI:CLK_P Shown parameter: SA8155SIP Ball Name (SA8155P)
Note on D32: BallID: AL3 Schematic Name: Shown parameter: SA8155SIP Ball Name (SA8155P)
Note on E32: BallID: AL4 Schematic Name: GND Shown parameter: SA8155SIP Ball Name (SA8155P)
Note on G32: BallID: AL6 Schematic Name: Shown parameter: SA8155SIP Ball Name (SA8155P)
Note on I32: BallID: AL8 Schematic Name: Shown parameter: SA8155SIP Ball Name (SA8155P)
Note on K32: BallID: AL10 Schematic Name: Shown parameter: SA8155SIP Ball Name (SA8155P)
Note on M32: BallID: AL12 Schematic Name: Shown parameter: SA8155SIP Ball Name (SA8155P)
Note on O32: BallID: AL14 Schematic Name: GND Shown parameter: SA8155SIP Ball Name (SA8155P)
Note on Q32: BallID: AL16 Schematic Name: CPU_RVCD_CTRL_1V8:ERR_B Shown parameter: SA8155SIP Ball Name (SA8155P)
Note on S32: BallID: AL18 Schematic Name: CPU_RVCD_I2C_1V8:I2C_SCL Shown parameter: SA8155SIP Ball Name (SA8155P)
Note on U32: BallID: AL20 Schematic Name: CPU_SUBPCB_I2C_1V8:I2C_SCL, CPU_A2B_I2C_1V8:I2C_SCL, CPU_USBHUB_SMI2C_1V8:SMB_CLK, CPU_VO_RSE_I2C_1V8:I2C_SCL Shown parameter: SA8155SIP Ball Name (SA8155P)
Note on W32: BallID: AL22 Schematic Name: CPU_RVCD_CTRL_1V8:INT_B Shown parameter: SA8155SIP Ball Name (SA8155P)
Note on Y32: BallID: AL24 Schematic Name: CPU_BT_UART_1V8:UART_RTS_B Shown parameter: SA8155SIP Ball Name (SA8155P)
Note on AA32: BallID: AL26 Schematic Name: Shown parameter: SA8155SIP Ball Name (SA8155P)
Note on AC32: BallID: AL28 Schematic Name: CPU_BT_UART_1V8:UART_TXD Shown parameter: SA8155SIP Ball Name (SA8155P)
Note on AE32: BallID: AL30 Schematic Name: Shown parameter: SA8155SIP Ball Name (SA8155P)
Note on AG32: BallID: AL32 Schematic Name: Shown parameter: SA8155SIP Ball Name (SA8155P)
Note on AI32: BallID: AL34 Schematic Name: GND Shown parameter: SA8155SIP Ball Name (SA8155P)
Note on AJ32: BallID: AL35 Schematic Name: GND Shown parameter: SA8155SIP Ball Name (SA8155P)
Note on AK32: BallID: AL36 Schematic Name: Shown parameter: SA8155SIP Ball Name (SA8155P)
Note on AL32: BallID: AL37 Schematic Name: CPU_USBHUB_UFP:USB_DP, CPU_USB20:USB_DP Shown parameter: SA8155SIP Ball Name (SA8155P)
Note on B33: BallID: AM1 Schematic Name: CPU_AR_CSI:DATA0_P Shown parameter: SA8155SIP Ball Name (SA8155P)
Note on C33: BallID: AM2 Schematic Name: CPU_AR_CSI:CLK_N Shown parameter: SA8155SIP Ball Name (SA8155P)
Note on D33: BallID: AM3 Schematic Name: MP_BSCAN_MODE_CPU_MODE1 Shown parameter: SA8155SIP Ball Name (SA8155P)
Note on E33: BallID: AM4 Schematic Name: Shown parameter: SA8155SIP Ball Name (SA8155P)
Note on F33: BallID: AM5 Schematic Name: Shown parameter: SA8155SIP Ball Name (SA8155P)
Note on H33: BallID: AM7 Schematic Name: Shown parameter: SA8155SIP Ball Name (SA8155P)
Note on J33: BallID: AM9 Schematic Name: U0V95S_WIFI Shown parameter: SA8155SIP Ball Name (SA8155P)
Note on L33: BallID: AM11 Schematic Name: PWR:U18S_IO_SOCPMIC Shown parameter: SA8155SIP Ball Name (SA8155P)
Note on N33: BallID: AM13 Schematic Name: Shown parameter: SA8155SIP Ball Name (SA8155P)
Note on P33: BallID: AM15 Schematic Name: GND Shown parameter: SA8155SIP Ball Name (SA8155P)
Note on R33: BallID: AM17 Schematic Name: GND Shown parameter: SA8155SIP Ball Name (SA8155P)
Note on T33: BallID: AM19 Schematic Name: GND Shown parameter: SA8155SIP Ball Name (SA8155P)
Note on V33: BallID: AM21 Schematic Name: CPU_VO_CENTER_CTRL_1V8:RST_B Shown parameter: SA8155SIP Ball Name (SA8155P)
Note on X33: BallID: AM23 Schematic Name: GND Shown parameter: SA8155SIP Ball Name (SA8155P)
Note on Z33: BallID: AM25 Schematic Name: CPU_BT_UART_1V8:UART_RXD Shown parameter: SA8155SIP Ball Name (SA8155P)
Note on AB33: BallID: AM27 Schematic Name: GND Shown parameter: SA8155SIP Ball Name (SA8155P)
Note on AD33: BallID: AM29 Schematic Name: GND Shown parameter: SA8155SIP Ball Name (SA8155P)
Note on AF33: BallID: AM31 Schematic Name: GND Shown parameter: SA8155SIP Ball Name (SA8155P)
Note on AH33: BallID: AM33 Schematic Name: Shown parameter: SA8155SIP Ball Name (SA8155P)
Note on AI33: BallID: AM34 Schematic Name: Shown parameter: SA8155SIP Ball Name (SA8155P)
Note on AJ33: BallID: AM35 Schematic Name: GND Shown parameter: SA8155SIP Ball Name (SA8155P)
Note on AK33: BallID: AM36 Schematic Name: GND Shown parameter: SA8155SIP Ball Name (SA8155P)
Note on AL33: BallID: AM37 Schematic Name: CPU_USBHUB_UFP:USB_DM, CPU_USB20:USB_DM Shown parameter: SA8155SIP Ball Name (SA8155P)
Note on B34: BallID: AN1 Schematic Name: CPU_AR_CSI:DATA0_N Shown parameter: SA8155SIP Ball Name (SA8155P)
Note on C34: BallID: AN2 Schematic Name: CPU_AR_CSI:DATA1_P Shown parameter: SA8155SIP Ball Name (SA8155P)
Note on D34: BallID: AN3 Schematic Name: GND Shown parameter: SA8155SIP Ball Name (SA8155P)
Note on E34: BallID: AN4 Schematic Name: MP_CPU_PMIC_SPMI_DATA Shown parameter: SA8155SIP Ball Name (SA8155P)
Note on G34: BallID: AN6 Schematic Name: Shown parameter: SA8155SIP Ball Name (SA8155P)
Note on I34: BallID: AN8 Schematic Name: GND Shown parameter: SA8155SIP Ball Name (SA8155P)
Note on K34: BallID: AN10 Schematic Name: U0V95S_WIFI Shown parameter: SA8155SIP Ball Name (SA8155P)
Note on M34: BallID: AN12 Schematic Name: PWR:U18S_IO_SOCPMIC Shown parameter: SA8155SIP Ball Name (SA8155P)
Note on O34: BallID: AN14 Schematic Name: GND Shown parameter: SA8155SIP Ball Name (SA8155P)
Note on Q34: BallID: AN16 Schematic Name: Shown parameter: SA8155SIP Ball Name (SA8155P)
Note on S34: BallID: AN18 Schematic Name: Shown parameter: SA8155SIP Ball Name (SA8155P)
Note on U34: BallID: AN20 Schematic Name: Shown parameter: SA8155SIP Ball Name (SA8155P)
Note on W34: BallID: AN22 Schematic Name: CPU_SCC_DNL_UART_1V8:UART_RXD Shown parameter: SA8155SIP Ball Name (SA8155P)
Note on Y34: BallID: AN24 Schematic Name: CPU_BT_UART_1V8:UART_CTS_B Shown parameter: SA8155SIP Ball Name (SA8155P)
Note on AA34: BallID: AN26 Schematic Name: Shown parameter: SA8155SIP Ball Name (SA8155P)
Note on AC34: BallID: AN28 Schematic Name: Shown parameter: SA8155SIP Ball Name (SA8155P)
Note on AE34: BallID: AN30 Schematic Name: Shown parameter: SA8155SIP Ball Name (SA8155P)
Note on AG34: BallID: AN32 Schematic Name: Shown parameter: SA8155SIP Ball Name (SA8155P)
Note on AI34: BallID: AN34 Schematic Name: Shown parameter: SA8155SIP Ball Name (SA8155P)
Note on AJ34: BallID: AN35 Schematic Name: MUST_BE_OPEN Shown parameter: SA8155SIP Ball Name (SA8155P)
Note on AK34: BallID: AN36 Schematic Name: GND Shown parameter: SA8155SIP Ball Name (SA8155P)
Note on AL34: BallID: AN37 Schematic Name: Shown parameter: SA8155SIP Ball Name (SA8155P)
Note on B35: BallID: AP1 Schematic Name: CPU_AR_CSI:DATA2_P Shown parameter: SA8155SIP Ball Name (SA8155P)
Note on C35: BallID: AP2 Schematic Name: CPU_AR_CSI:DATA1_N Shown parameter: SA8155SIP Ball Name (SA8155P)
Note on D35: BallID: AP3 Schematic Name: GND Shown parameter: SA8155SIP Ball Name (SA8155P)
Note on E35: BallID: AP4 Schematic Name: MP_CPU_PMIC_SPMI_CLK Shown parameter: SA8155SIP Ball Name (SA8155P)
Note on F35: BallID: AP5 Schematic Name: MP_CBL_PWR Shown parameter: SA8155SIP Ball Name (SA8155P)
Note on H35: BallID: AP7 Schematic Name: SCC_PMIC_CTRL_1V8:SCC_KPD_PWR_B Shown parameter: SA8155SIP Ball Name (SA8155P)
Note on J35: BallID: AP9 Schematic Name: GND Shown parameter: SA8155SIP Ball Name (SA8155P)
Note on L35: BallID: AP11 Schematic Name: GND Shown parameter: SA8155SIP Ball Name (SA8155P)
Note on N35: BallID: AP13 Schematic Name: GND Shown parameter: SA8155SIP Ball Name (SA8155P)
Note on P35: BallID: AP15 Schematic Name: GND Shown parameter: SA8155SIP Ball Name (SA8155P)
Note on R35: BallID: AP17 Schematic Name: Shown parameter: SA8155SIP Ball Name (SA8155P)
Note on T35: BallID: AP19 Schematic Name: Shown parameter: SA8155SIP Ball Name (SA8155P)
Note on V35: BallID: AP21 Schematic Name: GND Shown parameter: SA8155SIP Ball Name (SA8155P)
Note on X35: BallID: AP23 Schematic Name: GND Shown parameter: SA8155SIP Ball Name (SA8155P)
Note on Z35: BallID: AP25 Schematic Name: GND Shown parameter: SA8155SIP Ball Name (SA8155P)
Note on AB35: BallID: AP27 Schematic Name: Shown parameter: SA8155SIP Ball Name (SA8155P)
Note on AD35: BallID: AP29 Schematic Name: Shown parameter: SA8155SIP Ball Name (SA8155P)
Note on AF35: BallID: AP31 Schematic Name: Shown parameter: SA8155SIP Ball Name (SA8155P)
Note on AH35: BallID: AP33 Schematic Name: Shown parameter: SA8155SIP Ball Name (SA8155P)
Note on AI35: BallID: AP34 Schematic Name: Shown parameter: SA8155SIP Ball Name (SA8155P)
Note on AJ35: BallID: AP35 Schematic Name: CPU_ETH_RGMII_1V8:RX_CTL Shown parameter: SA8155SIP Ball Name (SA8155P)
Note on AK35: BallID: AP36 Schematic Name: GND Shown parameter: SA8155SIP Ball Name (SA8155P)
Note on AL35: BallID: AP37 Schematic Name: Shown parameter: SA8155SIP Ball Name (SA8155P)
Note on B36: BallID: AR1 Schematic Name: CPU_AR_CSI:DATA2_N Shown parameter: SA8155SIP Ball Name (SA8155P)
Note on C36: BallID: AR2 Schematic Name: CPU_AR_CSI:DATA3_P Shown parameter: SA8155SIP Ball Name (SA8155P)
Note on D36: BallID: AR3 Schematic Name: MP_BSCAN_MODE_CPU_MODE0 Shown parameter: SA8155SIP Ball Name (SA8155P)
Note on E36: BallID: AR4 Schematic Name: Shown parameter: SA8155SIP Ball Name (SA8155P)
Note on F36: BallID: AR5 Schematic Name: Shown parameter: SA8155SIP Ball Name (SA8155P)
Note on G36: BallID: AR6 Schematic Name: Shown parameter: SA8155SIP Ball Name (SA8155P)
Note on H36: BallID: AR7 Schematic Name: Shown parameter: SA8155SIP Ball Name (SA8155P)
Note on I36: BallID: AR8 Schematic Name: Shown parameter: SA8155SIP Ball Name (SA8155P)
Note on J36: BallID: AR9 Schematic Name: Shown parameter: SA8155SIP Ball Name (SA8155P)
Note on K36: BallID: AR10 Schematic Name: Shown parameter: SA8155SIP Ball Name (SA8155P)
Note on L36: BallID: AR11 Schematic Name: Shown parameter: SA8155SIP Ball Name (SA8155P)
Note on M36: BallID: AR12 Schematic Name: Shown parameter: SA8155SIP Ball Name (SA8155P)
Note on N36: BallID: AR13 Schematic Name: Shown parameter: SA8155SIP Ball Name (SA8155P)
Note on O36: BallID: AR14 Schematic Name: MP_PMA_AUX_3, R2GND Shown parameter: SA8155SIP Ball Name (SA8155P)
Note on P36: BallID: AR15 Schematic Name: MP_PMA_AUX_2, R2GND Shown parameter: SA8155SIP Ball Name (SA8155P)
Note on Q36: BallID: AR16 Schematic Name: Shown parameter: SA8155SIP Ball Name (SA8155P)
Note on R36: BallID: AR17 Schematic Name: Shown parameter: SA8155SIP Ball Name (SA8155P)
Note on S36: BallID: AR18 Schematic Name: Shown parameter: SA8155SIP Ball Name (SA8155P)
Note on T36: BallID: AR19 Schematic Name: Shown parameter: SA8155SIP Ball Name (SA8155P)
Note on U36: BallID: AR20 Schematic Name: Shown parameter: SA8155SIP Ball Name (SA8155P)
Note on V36: BallID: AR21 Schematic Name: Shown parameter: SA8155SIP Ball Name (SA8155P)
Note on W36: BallID: AR22 Schematic Name: Shown parameter: SA8155SIP Ball Name (SA8155P)
Note on X36: BallID: AR23 Schematic Name: Shown parameter: SA8155SIP Ball Name (SA8155P)
Note on Y36: BallID: AR24 Schematic Name: Shown parameter: SA8155SIP Ball Name (SA8155P)
Note on Z36: BallID: AR25 Schematic Name: Shown parameter: SA8155SIP Ball Name (SA8155P)
Note on AA36: BallID: AR26 Schematic Name: GND Shown parameter: SA8155SIP Ball Name (SA8155P)
Note on AB36: BallID: AR27 Schematic Name: Shown parameter: SA8155SIP Ball Name (SA8155P)
Note on AC36: BallID: AR28 Schematic Name: Shown parameter: SA8155SIP Ball Name (SA8155P)
Note on AD36: BallID: AR29 Schematic Name: Shown parameter: SA8155SIP Ball Name (SA8155P)
Note on AE36: BallID: AR30 Schematic Name: Shown parameter: SA8155SIP Ball Name (SA8155P)
Note on AF36: BallID: AR31 Schematic Name: GND Shown parameter: SA8155SIP Ball Name (SA8155P)
Note on AG36: BallID: AR32 Schematic Name: Shown parameter: SA8155SIP Ball Name (SA8155P)
Note on AH36: BallID: AR33 Schematic Name: CPU_ETH_RGMII_1V8:TXC Shown parameter: SA8155SIP Ball Name (SA8155P)
Note on AI36: BallID: AR34 Schematic Name: CPU_ETH_RGMII_1V8:TD1 Shown parameter: SA8155SIP Ball Name (SA8155P)
Note on AJ36: BallID: AR35 Schematic Name: CPU_ETH_RGMII_1V8:RD1 Shown parameter: SA8155SIP Ball Name (SA8155P)
Note on AK36: BallID: AR36 Schematic Name: CPU_ETH_RGMII_1V8:RD0 Shown parameter: SA8155SIP Ball Name (SA8155P)
Note on AL36: BallID: AR37 Schematic Name: GND Shown parameter: SA8155SIP Ball Name (SA8155P)
Note on B37: BallID: AT1 Schematic Name: GND Shown parameter: SA8155SIP Ball Name (SA8155P)
Note on C37: BallID: AT2 Schematic Name: CPU_AR_CSI:DATA3_N Shown parameter: SA8155SIP Ball Name (SA8155P)
Note on D37: BallID: AT3 Schematic Name: GND Shown parameter: SA8155SIP Ball Name (SA8155P)
Note on E37: BallID: AT4 Schematic Name: CPU_RESET_OUT_1V8 Shown parameter: SA8155SIP Ball Name (SA8155P)
Note on F37: BallID: AT5 Schematic Name: GND Shown parameter: SA8155SIP Ball Name (SA8155P)
Note on G37: BallID: AT6 Schematic Name: MP_PM_RESIN Shown parameter: SA8155SIP Ball Name (SA8155P)
Note on H37: BallID: AT7 Schematic Name: GND Shown parameter: SA8155SIP Ball Name (SA8155P)
Note on I37: BallID: AT8 Schematic Name: GND Shown parameter: SA8155SIP Ball Name (SA8155P)
Note on J37: BallID: AT9 Schematic Name: MP_TEST_EN_VPP Shown parameter: SA8155SIP Ball Name (SA8155P)
Note on K37: BallID: AT10 Schematic Name: GND Shown parameter: SA8155SIP Ball Name (SA8155P)
Note on L37: BallID: AT11 Schematic Name: GND Shown parameter: SA8155SIP Ball Name (SA8155P)
Note on M37: BallID: AT12 Schematic Name: GND Shown parameter: SA8155SIP Ball Name (SA8155P)
Note on N37: BallID: AT13 Schematic Name: GND Shown parameter: SA8155SIP Ball Name (SA8155P)
Note on O37: BallID: AT14 Schematic Name: GND Shown parameter: SA8155SIP Ball Name (SA8155P)
Note on P37: BallID: AT15 Schematic Name: GND Shown parameter: SA8155SIP Ball Name (SA8155P)
Note on Q37: BallID: AT16 Schematic Name: Shown parameter: SA8155SIP Ball Name (SA8155P)
Note on R37: BallID: AT17 Schematic Name: Shown parameter: SA8155SIP Ball Name (SA8155P)
Note on S37: BallID: AT18 Schematic Name: Shown parameter: SA8155SIP Ball Name (SA8155P)
Note on T37: BallID: AT19 Schematic Name: Shown parameter: SA8155SIP Ball Name (SA8155P)
Note on U37: BallID: AT20 Schematic Name: Shown parameter: SA8155SIP Ball Name (SA8155P)
Note on V37: BallID: AT21 Schematic Name: Shown parameter: SA8155SIP Ball Name (SA8155P)
Note on W37: BallID: AT22 Schematic Name: GND Shown parameter: SA8155SIP Ball Name (SA8155P)
Note on X37: BallID: AT23 Schematic Name: GND Shown parameter: SA8155SIP Ball Name (SA8155P)
Note on Y37: BallID: AT24 Schematic Name: GND Shown parameter: SA8155SIP Ball Name (SA8155P)
Note on Z37: BallID: AT25 Schematic Name: Shown parameter: SA8155SIP Ball Name (SA8155P)
Note on AA37: BallID: AT26 Schematic Name: Shown parameter: SA8155SIP Ball Name (SA8155P)
Note on AB37: BallID: AT27 Schematic Name: Shown parameter: SA8155SIP Ball Name (SA8155P)
Note on AC37: BallID: AT28 Schematic Name: Shown parameter: SA8155SIP Ball Name (SA8155P)
Note on AD37: BallID: AT29 Schematic Name: GND Shown parameter: SA8155SIP Ball Name (SA8155P)
Note on AE37: BallID: AT30 Schematic Name: GND Shown parameter: SA8155SIP Ball Name (SA8155P)
Note on AF37: BallID: AT31 Schematic Name: GND Shown parameter: SA8155SIP Ball Name (SA8155P)
Note on AG37: BallID: AT32 Schematic Name: GND Shown parameter: SA8155SIP Ball Name (SA8155P)
Note on AH37: BallID: AT33 Schematic Name: CPU_ETH_RGMII_1V8:TX_CTL Shown parameter: SA8155SIP Ball Name (SA8155P)
Note on AI37: BallID: AT34 Schematic Name: CPU_ETH_RGMII_1V8:TD2 Shown parameter: SA8155SIP Ball Name (SA8155P)
Note on AJ37: BallID: AT35 Schematic Name: CPU_ETH_RGMII_1V8:RD2 Shown parameter: SA8155SIP Ball Name (SA8155P)
Note on AK37: BallID: AT36 Schematic Name: CPU_ETH_RGMII_1V8:RXC Shown parameter: SA8155SIP Ball Name (SA8155P)
Note on AL37: BallID: AT37 Schematic Name: GND Shown parameter: SA8155SIP Ball Name (SA8155P)
Note on B38: BallID: AU1 Schematic Name: GND Shown parameter: SA8155SIP Ball Name (SA8155P)
Note on C38: BallID: AU2 Schematic Name: GND Shown parameter: SA8155SIP Ball Name (SA8155P)
Note on D38: BallID: AU3 Schematic Name: CPU_RVCD_CSI:CLK_P Shown parameter: SA8155SIP Ball Name (SA8155P)
Note on E38: BallID: AU4 Schematic Name: CPU_RVCD_CSI:CLK_N Shown parameter: SA8155SIP Ball Name (SA8155P)
Note on F38: BallID: AU5 Schematic Name: CPU_RVCD_CSI:DATA1_P Shown parameter: SA8155SIP Ball Name (SA8155P)
Note on G38: BallID: AU6 Schematic Name: CPU_RVCD_CSI:DATA1_N Shown parameter: SA8155SIP Ball Name (SA8155P)
Note on H38: BallID: AU7 Schematic Name: Shown parameter: SA8155SIP Ball Name (SA8155P)
Note on I38: BallID: AU8 Schematic Name: Shown parameter: SA8155SIP Ball Name (SA8155P)
Note on J38: BallID: AU9 Schematic Name: GND Shown parameter: SA8155SIP Ball Name (SA8155P)
Note on K38: BallID: AU10 Schematic Name: CPU_MEDIA_CSI:DATA0_P Shown parameter: SA8155SIP Ball Name (SA8155P)
Note on L38: BallID: AU11 Schematic Name: CPU_MEDIA_CSI:DATA0_N Shown parameter: SA8155SIP Ball Name (SA8155P)
Note on M38: BallID: AU12 Schematic Name: CPU_MEDIA_CSI:DATA2_P Shown parameter: SA8155SIP Ball Name (SA8155P)
Note on N38: BallID: AU13 Schematic Name: CPU_MEDIA_CSI:DATA2_N Shown parameter: SA8155SIP Ball Name (SA8155P)
Note on O38: BallID: AU14 Schematic Name: GND Shown parameter: SA8155SIP Ball Name (SA8155P)
Note on P38: BallID: AU15 Schematic Name: GND Shown parameter: SA8155SIP Ball Name (SA8155P)
Note on Q38: BallID: AU16 Schematic Name: Shown parameter: SA8155SIP Ball Name (SA8155P)
Note on R38: BallID: AU17 Schematic Name: Shown parameter: SA8155SIP Ball Name (SA8155P)
Note on S38: BallID: AU18 Schematic Name: Shown parameter: SA8155SIP Ball Name (SA8155P)
Note on T38: BallID: AU19 Schematic Name: Shown parameter: SA8155SIP Ball Name (SA8155P)
Note on U38: BallID: AU20 Schematic Name: GND Shown parameter: SA8155SIP Ball Name (SA8155P)
Note on V38: BallID: AU21 Schematic Name: Shown parameter: SA8155SIP Ball Name (SA8155P)
Note on W38: BallID: AU22 Schematic Name: Shown parameter: SA8155SIP Ball Name (SA8155P)
Note on X38: BallID: AU23 Schematic Name: Shown parameter: SA8155SIP Ball Name (SA8155P)
Note on Y38: BallID: AU24 Schematic Name: Shown parameter: SA8155SIP Ball Name (SA8155P)
Note on Z38: BallID: AU25 Schematic Name: Shown parameter: SA8155SIP Ball Name (SA8155P)
Note on AA38: BallID: AU26 Schematic Name: Shown parameter: SA8155SIP Ball Name (SA8155P)
Note on AB38: BallID: AU27 Schematic Name: Shown parameter: SA8155SIP Ball Name (SA8155P)
Note on AC38: BallID: AU28 Schematic Name: CPU_VO_CENTER_DSI:DSI_D1_P Shown parameter: SA8155SIP Ball Name (SA8155P)
Note on AD38: BallID: AU29 Schematic Name: CPU_VO_CENTER_DSI:DSI_D1_N Shown parameter: SA8155SIP Ball Name (SA8155P)
Note on AE38: BallID: AU30 Schematic Name: CPU_VO_CENTER_DSI:DSI_D2_P Shown parameter: SA8155SIP Ball Name (SA8155P)
Note on AF38: BallID: AU31 Schematic Name: CPU_VO_CENTER_DSI:DSI_D2_N Shown parameter: SA8155SIP Ball Name (SA8155P)
Note on AG38: BallID: AU32 Schematic Name: GND Shown parameter: SA8155SIP Ball Name (SA8155P)
Note on AH38: BallID: AU33 Schematic Name: CPU_ETH_RGMII_1V8:TD0 Shown parameter: SA8155SIP Ball Name (SA8155P)
Note on AI38: BallID: AU34 Schematic Name: CPU_ETH_RGMII_1V8:TD3 Shown parameter: SA8155SIP Ball Name (SA8155P)
Note on AJ38: BallID: AU35 Schematic Name: CPU_ETH_RGMII_1V8:RD3 Shown parameter: SA8155SIP Ball Name (SA8155P)
Note on AK38: BallID: AU36 Schematic Name: GND Shown parameter: SA8155SIP Ball Name (SA8155P)
Note on AL38: BallID: AU37 Schematic Name: GND Shown parameter: SA8155SIP Ball Name (SA8155P)
Note on B39: BallID: AV1 Schematic Name: DNC/SOLDER Shown parameter: SA8155SIP Ball Name (SA8155P)
Note on C39: BallID: AV2 Schematic Name: GND Shown parameter: SA8155SIP Ball Name (SA8155P)
Note on D39: BallID: AV3 Schematic Name: GND Shown parameter: SA8155SIP Ball Name (SA8155P)
Note on E39: BallID: AV4 Schematic Name: CPU_RVCD_CSI:DATA0_P Shown parameter: SA8155SIP Ball Name (SA8155P)
Note on F39: BallID: AV5 Schematic Name: CPU_RVCD_CSI:DATA0_N Shown parameter: SA8155SIP Ball Name (SA8155P)
Note on G39: BallID: AV6 Schematic Name: Shown parameter: SA8155SIP Ball Name (SA8155P)
Note on H39: BallID: AV7 Schematic Name: Shown parameter: SA8155SIP Ball Name (SA8155P)
Note on I39: BallID: AV8 Schematic Name: GND Shown parameter: SA8155SIP Ball Name (SA8155P)
Note on J39: BallID: AV9 Schematic Name: CPU_MEDIA_CSI:CLK_P Shown parameter: SA8155SIP Ball Name (SA8155P)
Note on K39: BallID: AV10 Schematic Name: CPU_MEDIA_CSI:CLK_N Shown parameter: SA8155SIP Ball Name (SA8155P)
Note on L39: BallID: AV11 Schematic Name: CPU_MEDIA_CSI:DATA1_P Shown parameter: SA8155SIP Ball Name (SA8155P)
Note on M39: BallID: AV12 Schematic Name: CPU_MEDIA_CSI:DATA1_N Shown parameter: SA8155SIP Ball Name (SA8155P)
Note on N39: BallID: AV13 Schematic Name: CPU_MEDIA_CSI:DATA3_P Shown parameter: SA8155SIP Ball Name (SA8155P)
Note on O39: BallID: AV14 Schematic Name: CPU_MEDIA_CSI:DATA3_N Shown parameter: SA8155SIP Ball Name (SA8155P)
Note on P39: BallID: AV15 Schematic Name: GND Shown parameter: SA8155SIP Ball Name (SA8155P)
Note on Q39: BallID: AV16 Schematic Name: Shown parameter: SA8155SIP Ball Name (SA8155P)
Note on R39: BallID: AV17 Schematic Name: Shown parameter: SA8155SIP Ball Name (SA8155P)
Note on S39: BallID: AV18 Schematic Name: Shown parameter: SA8155SIP Ball Name (SA8155P)
Note on T39: BallID: AV19 Schematic Name: Shown parameter: SA8155SIP Ball Name (SA8155P)
Note on U39: BallID: AV20 Schematic Name: GND Shown parameter: SA8155SIP Ball Name (SA8155P)
Note on V39: BallID: AV21 Schematic Name: GND Shown parameter: SA8155SIP Ball Name (SA8155P)
Note on W39: BallID: AV22 Schematic Name: Shown parameter: SA8155SIP Ball Name (SA8155P)
Note on X39: BallID: AV23 Schematic Name: Shown parameter: SA8155SIP Ball Name (SA8155P)
Note on Y39: BallID: AV24 Schematic Name: Shown parameter: SA8155SIP Ball Name (SA8155P)
Note on Z39: BallID: AV25 Schematic Name: Shown parameter: SA8155SIP Ball Name (SA8155P)
Note on AA39: BallID: AV26 Schematic Name: GND Shown parameter: SA8155SIP Ball Name (SA8155P)
Note on AB39: BallID: AV27 Schematic Name: CPU_VO_CENTER_DSI:DSI_D0_P Shown parameter: SA8155SIP Ball Name (SA8155P)
Note on AC39: BallID: AV28 Schematic Name: CPU_VO_CENTER_DSI:DSI_D0_N Shown parameter: SA8155SIP Ball Name (SA8155P)
Note on AD39: BallID: AV29 Schematic Name: CPU_VO_CENTER_DSI:DSI_CLK_P Shown parameter: SA8155SIP Ball Name (SA8155P)
Note on AE39: BallID: AV30 Schematic Name: CPU_VO_CENTER_DSI:DSI_CLK_N Shown parameter: SA8155SIP Ball Name (SA8155P)
Note on AF39: BallID: AV31 Schematic Name: CPU_VO_CENTER_DSI:DSI_D3_P Shown parameter: SA8155SIP Ball Name (SA8155P)
Note on AG39: BallID: AV32 Schematic Name: CPU_VO_CENTER_DSI:DSI_D3_N Shown parameter: SA8155SIP Ball Name (SA8155P)
Note on AH39: BallID: AV33 Schematic Name: GND Shown parameter: SA8155SIP Ball Name (SA8155P)
Note on AI39: BallID: AV34 Schematic Name: GND Shown parameter: SA8155SIP Ball Name (SA8155P)
Note on AJ39: BallID: AV35 Schematic Name: GND Shown parameter: SA8155SIP Ball Name (SA8155P)
Note on AK39: BallID: AV36 Schematic Name: GND Shown parameter: SA8155SIP Ball Name (SA8155P)
Note on AL39: BallID: AV37 Schematic Name: DNC/SOLDER Shown parameter: SA8155SIP Ball Name (SA8155P)

## Unused
Modify Worksheet | Database | Interface Group | Nissan_CCS20_SA8155PSIP_PinMux.xlsm | 2021-05-07 08:21 | Nissan_CCS20_Local_BBLib_Sheet.xlsm::CCS20LocalBB::https://sites.inside-share2.bosch.com/sites/151643/Documents/20.Electronics/04.Work_Products/21_HW_SW_Interface_Description/Nissan_CCS20_Local_BBLib_Sheet.xlsm | BASE_HSI_BBLib_Sheet_AUDIOTUNER.xlsm::Base HSI BB Library Audio::Base HSI BB Library Tuner::https://sites.inside-share2.bosch.com/sites/104697/Documents/Building Block Library (BBLib)/BASE HSI BBLib/BASE_HSI_BBLib_Sheet_AUDIOTUNER.xlsm | BASE_HSI_BBLib_Sheet_MISC.xlsm::Base HSI BB Library PROC::Base HSI BB Library MEM::Base HSI BB Library OTHERS::https://sites.inside-share2.bosch.com/sites/104697/Documents/Building Block Library (BBLib)/BASE HSI BBLib/BASE_HSI_BBLib_Sheet_MISC.xlsm | BASE_HSI_BBLib_Sheet_NETWORKING.xlsm::Base HSI BB Library NETWORKING::https://sites.inside-share2.bosch.com/sites/104697/Documents/Building Block Library (BBLib)/BASE HSI BBLib/BASE_HSI_BBLib_Sheet_NETWORKING.xlsm | BASE_HSI_BBLib_Sheet_VIDEO.xlsm::Base HSI BB Library TI VIDEO ::Base HSI BBLibrary MAX VIDEO::https://sites.inside-share2.bosch.com/sites/104697/Documents/Building Block Library (BBLib)/BASE HSI BBLib/BASE_HSI_BBLib_Sheet_VIDEO.xlsm
Interface Group | Platform Signal Name | ID (SA8155P) | PinMuxed Name (CCS20) | Selected Interface (CCS20) | Gen5 Signal Name (CCS20) | Interface Group (CCS20)
Unused |  | 8 | GPIO_7 | GPIO |  | Unused
Unused |  | 23 | GPIO_21 | GPIO |  | Unused
Unused |  | 24 | GPIO_22 | GPIO |  | Unused
Unused |  | 27 | GPIO_25 | GPIO |  | Unused
Unused |  | 28 | WUP_GPIO_26 | WUP_GPIO,PDC |  | Unused
Unused |  | 31 | GPIO_29 | GPIO |  | Unused
Unused |  | 32 | WUP_GPIO_30 | WUP_GPIO,PDC |  | Unused
Unused |  | 49 | WUP_GPIO_47 | WUP_GPIO,PDC |  | Unused
Unused |  | 50 | WUP_GPIO_48 | WUP_GPIO,PDC |  | Unused
Unused |  | 74 | GPIO_72 | GPIO |  | Unused
Unused |  | 80 | GPIO_78 | GPIO |  | Unused
Unused |  | 81 | GPIO_79 | GPIO |  | Unused
Unused |  | 82 | GPIO_80 | GPIO |  | Unused
Unused |  | 95 | WUP_GPIO_93 | WUP_GPIO,PDC |  | Unused
Unused |  | 97 | WUP_GPIO_95 | WUP_GPIO,PDC |  | Unused
Unused |  | 112 | GPIO_110 | GPIO |  | Unused
Unused |  | 125 | WUP_GPIO_123 | WUP_GPIO,PDC |  | Unused
Unused |  | 126 | WUP_GPIO_124 | WUP_GPIO,PDC |  | Unused
Unused |  | 811 | WLAN1_ADC_I_M | WLAN |  | Unused
Unused |  | 812 | WLAN1_ADC_I_P | WLAN |  | Unused
Unused |  | 813 | WLAN1_ADC_Q_M | WLAN |  | Unused
Unused |  | 814 | WLAN1_ADC_Q_P | WLAN |  | Unused
Unused |  | 816 | WLAN2_ADC_I_M | WLAN |  | Unused
Unused |  | 817 | WLAN2_ADC_I_P | WLAN |  | Unused
Unused |  | 818 | WLAN2_ADC_Q_M | WLAN |  | Unused
Unused |  | 819 | WLAN2_ADC_Q_P | WLAN |  | Unused
Unused | MP_PON_RST_B | 262 | RESIN_N | RESET | MP_PON_RST_B | Unused
Unused | MP_RF_XO_CLK | 264 | RF_XO_CLK | CLK | MP_RF_XO_CLK | Unused

## ALL_IGRPS_CPU_SCC_NEW
Modify Worksheet | Database,SubPCBConn,Nissan_CCS20_AurixTC3x7_PinMux.xlsm::Database::https://sites.inside-share2.bosch.com/sites/151643/Documents/20.Electronics/04.Work_Products/21_HW_SW_Interface_Description/Nissan_CCS20_AurixTC3x7_PinMux.xlsm | Interface Group | Nissan_CCS20_SA8155PSIP_PinMux.xlsm | 2021-05-04 18:10 | Nissan_CCS20_Local_BBLib_Sheet.xlsm::CCS20LocalBB::https://sites.inside-share2.bosch.com/sites/151643/Documents/20.Electronics/04.Work_Products/21_HW_SW_Interface_Description/Nissan_CCS20_Local_BBLib_Sheet.xlsm | BASE_HSI_BBLib_Sheet_AUDIOTUNER.xlsm::Base HSI BB Library Audio::Base HSI BB Library Tuner::https://sites.inside-share2.bosch.com/sites/104697/Documents/Building Block Library (BBLib)/BASE HSI BBLib/BASE_HSI_BBLib_Sheet_AUDIOTUNER.xlsm | BASE_HSI_BBLib_Sheet_MISC.xlsm::Base HSI BB Library PROC::Base HSI BB Library MEM::Base HSI BB Library OTHERS::https://sites.inside-share2.bosch.com/sites/104697/Documents/Building Block Library (BBLib)/BASE HSI BBLib/BASE_HSI_BBLib_Sheet_MISC.xlsm | BASE_HSI_BBLib_Sheet_NETWORKING.xlsm::Base HSI BB Library NETWORKING::https://sites.inside-share2.bosch.com/sites/104697/Documents/Building Block Library (BBLib)/BASE HSI BBLib/BASE_HSI_BBLib_Sheet_NETWORKING.xlsm | BASE_HSI_BBLib_Sheet_VIDEO.xlsm::Base HSI BB Library TI VIDEO ::Base HSI BBLibrary MAX VIDEO::https://sites.inside-share2.bosch.com/sites/104697/Documents/Building Block Library (BBLib)/BASE HSI BBLib/BASE_HSI_BBLib_Sheet_VIDEO.xlsm
Interface Group | Platform Signal Name | ID (SA8155P) | PinMuxed Name (CCS20) | Selected Interface (CCS20) | Gen5 Signal Name (CCS20) | Interface Group (CCS20) | ID (SubPCBConn-60) | PinMuxed Name (CCS20) | Selected Interface (CCS20) | Gen5 Signal Name (CCS20) | Interface Group (CCS20) | ID (AURIX_TC3x7) | PinMuxed Name (CCS20) | Selected Interface (CCS20) | Gen5 Signal Name (CCS20) | Interface Group (CCS20)
A2B | CPU_A2B_TDM_1V8:SCK | 151 | QUIN_MI2S_SCK/PCM5_CLK/TDM5_CLK | TDM5 | CPU_A2B_TDM_1V8:SCK | A2B:TDM | 44 | IO | IO | CPU_A2B_TDM_1V8:SCK | A2B
A2B | CPU_A2B_TDM_1V8:WS | 153 | QUIN_MI2S_WS/PCM5_SYNC/TDM5_SYNC | TDM5 | CPU_A2B_TDM_1V8:WS | A2B:TDM | 46 | IO | IO | CPU_A2B_TDM_1V8:WS | A2B
A2B | CPU_A2B_TDM_1V8:RXD0 | 154 | QUIN_MI2S_DATA1/PCM5_DOUT/TDM5_DATA1 | TDM5 | CPU_A2B_TDM_1V8:RXD0 | A2B:TDM | 24 | IO | IO | CPU_A2B_TDM_1V8:RXD0 | A2B
A2B | CPU_A2B_TDM_1V8:RXD1
A2B | CPU_A2B_TDM_1V8:TXD0 | 152 | QUIN_MI2S_DATA0/PCM5_DIN/TDM5_DATA0 | TDM5 | CPU_A2B_TDM_1V8:TXD0 | A2B:TDM | 48 | IO | IO | CPU_A2B_TDM_1V8:TXD0 | A2B
A2B | CPU_A2B_TDM_1V8:TXD1
A2B | CPU_A2B_CTRL_1V8:A2B_IRQ | 111 | GPIO_109 | GPIO | CPU_A2B_CTRL_1V8:A2B_IRQ | A2B:CTRL | 50 | IO | IO | CPU_A2B_CTRL_1V8:A2B_IRQ | A2B
A2B | CPU_A2B_I2C_1V8:I2C_SCL | 26 | I2C_SCL | I2C_QUP18, QUP18 | CPU_SUBPCB_I2C_1V8:I2C_SCL, CPU_A2B_I2C_1V8:I2C_SCL, CPU_USBHUB_SMI2C_1V8:SMB_CLK, CPU_VO_RSE_I2C_1V8:I2C_SCL | SUBPCB_RN, A2B, USB20HUB, VO_RSE | 52 | IO | IO | CPU_SUBPCB_I2C_3V3:I2C_SCL, CPU_A2B_I2C_1V8:I2C_SCL, CPU_USBHUB_SMI2C_1V8:SMB_CLK | SUBPCB_RN, A2B, USB20HUB
A2B | CPU_A2B_I2C_1V8:I2C_SDA | 25 | I2C_SDA | I2C_QUP18, QUP18 | CPU_SUBPCB_I2C_1V8:I2C_SDA, CPU_A2B_I2C_1V8:I2C_SDA, CPU_USBHUB_SMI2C_1V8:SMB_DATA, CPU_VO_RSE_I2C_1V8:I2C_SDA | SUBPCB_RN, A2B, USB20HUB, VO_RSE | 54 | IO | IO | CPU_SUBPCB_I2C_3V3:I2C_SDA, CPU_A2B_I2C_1V8:I2C_SDA, CPU_USBHUB_SMI2C_1V8:SMB_DATA | SUBPCB_RN, A2B, USB20HUB
APPLE | CPU_APPLE_I2C_1V8:I2C_SCL | 42 | I2C_SCL | I2C_QUP9, QUP9 | CPU_APPLE_I2C_1V8:I2C_SCL | APPLE
APPLE | CPU_APPLE_I2C_1V8:I2C_SDA | 41 | I2C_SDA | I2C_QUP9, QUP9 | CPU_APPLE_I2C_1V8:I2C_SDA | APPLE
AUD_SCC | SCC_AMP_CTRL_3V3:PWR_EN | [10 empty] | 79 | P00_10 | P00 | SCC_AMP_CTRL_3V3:PWR_EN | AUD_SCC:AMP_CTRL
AUD_SCC | SCC_AMP_CTRL_3V3:PWR_EN | [10 empty] | 183 | P20_8 | P20 | SCC_AMP_CTRL_3V3:PWR_EN | AUD_SCC:AMP_CTRL
AUD_SCC | SCC_AMP_CTRL_3V3:HW_MUTE_B | [10 empty] | 182 | P20_7 | P20 | SCC_AMP_CTRL_3V3:HW_MUTE_B | AUD_SCC:AMP_CTRL
AUD_SCC | SCC_AMP_CTRL_3V3:FAULT_B | [10 empty] | 80 | P00_11 | P00 | SCC_AMP_CTRL_3V3:FAULT_B | AUD_SCC:AMP_CTRL
AUD_SCC | SCC_AMP_CTRL_3V3:CLIP_ADC | [10 empty] | 82 | EDSADC_EDS1ND | EDSADC | SCC_AMP_CTRL_3V3:CLIP_ADC | AUD_SCC:AMP_CTRL
AUD_SCC | SCC_AMP_I2C_3V3:I2C_SCL
AUD_SCC | SCC_AMP_I2C_3V3:I2C_SDA
AUD_SCC | SCC_AUD_I2C_3V3:I2C_SCL | [10 empty] | 22 | I2C0_SCL | I2C0 | SCC_AUD_I2C_3V3:I2C_SCL, SCC_RTC_I2C_3V3:I2C_SCL, SCC_I2C0_B_3V3:I2C_SCL, | AUD_SCC:AMP_I2C, AUD_SCC:MIC_I2C, RTC_SCC, I2C0_B_SCC,
AUD_SCC | SCC_AUD_I2C_3V3:I2C_SDA | [10 empty] | 23 | I2C0_SDA | I2C0 | SCC_AUD_I2C_3V3:I2C_SDA, SCC_RTC_I2C_3V3:I2C_SDA, SCC_I2C0_B_3V3:I2C_SDA, | AUD_SCC:AMP_I2C, AUD_SCC:MIC_I2C, RTC_SCC, I2C0_B_SCC,
AUD_SCC | SCC_MIC_CTRL_3V3:RST_B | [10 empty] | 143 | P23_2 | P23 | SCC_MIC_CTRL_3V3:RST_B | AUD_SCC:MIC_CTRL
AUD_SCC | SCC_MIC_CTRL_3V3:RST2_B | [10 empty] | 21 | P13_0 | P13 | SCC_MIC_CTRL_3V3:RST2_B | AUD_SCC:MIC_CTRL
AUD_SCC | SCC_MIC_CTRL_3V3:FAULT_B | [10 empty] | 144 | P23_3 | P23 | SCC_MIC_CTRL_3V3:FAULT_B | AUD_SCC:MIC_CTRL
AUD_SCC | SCC_MIC_I2C_3V3:I2C_SCL
AUD_SCC | SCC_MIC_I2C_3V3:I2C_SDA
AUDIO_AMP | CPU_AMP_TDM_SCK_3V3 | 128 | SEC_MI2S_SCK/PCM2_CLK/TDM2_CLK | TDM2 | CPU_AUDIO_TDM_1V8:SCK, CPU_AMP_TDM_SCK_3V3, CPU_MICAUX_TDM_SCK_3V3 | AUDIO_CPU, AUDIO_MICAUX, AUDIO_AMP
AUDIO_AMP | CPU_AMP_TDM_WS_3V3 | 129 | SEC_MI2S_WS/PCM2_SYNC/TDM2_SYNC | TDM2 | CPU_AUDIO_TDM_1V8:WS, CPU_AMP_TDM_WS_3V3, CPU_MICAUX_TDM_WS_3V3 | AUDIO_CPU, AUDIO_MICAUX, AUDIO_AMP
AUDIO_AMP | CPU_AMP_TDM_RXD_3V3 | 131 | SEC_MI2S_DATA1/PCM2_DOUT/TDM2_DATA1 | TDM2 | CPU_AUDIO_TDM_1V8:AMP_DATA, CPU_AMP_TDM_RXD_3V3 | AUDIO_CPU, AUDIO_AMP
AUDIO_CPU | CPU_AUDIO_TDM_1V8:SCK | 128 | SEC_MI2S_SCK/PCM2_CLK/TDM2_CLK | TDM2 | CPU_AUDIO_TDM_1V8:SCK, CPU_AMP_TDM_SCK_3V3, CPU_MICAUX_TDM_SCK_3V3 | AUDIO_CPU, AUDIO_MICAUX, AUDIO_AMP
AUDIO_CPU | CPU_AUDIO_TDM_1V8:WS | 129 | SEC_MI2S_WS/PCM2_SYNC/TDM2_SYNC | TDM2 | CPU_AUDIO_TDM_1V8:WS, CPU_AMP_TDM_WS_3V3, CPU_MICAUX_TDM_WS_3V3 | AUDIO_CPU, AUDIO_MICAUX, AUDIO_AMP
AUDIO_CPU | CPU_AUDIO_TDM_1V8:AMP_DATA | 131 | SEC_MI2S_DATA1/PCM2_DOUT/TDM2_DATA1 | TDM2 | CPU_AUDIO_TDM_1V8:AMP_DATA, CPU_AMP_TDM_RXD_3V3 | AUDIO_CPU, AUDIO_AMP
AUDIO_CPU | CPU_AUDIO_TDM_1V8:MICAUX_DATA | 130 | SEC_MI2S_DATA0/PCM2_DIN/TDM2_DATA0 | TDM2 | CPU_AUDIO_TDM_1V8:MICAUX_DATA, CPU_MICAUX_TDM_TXD_3V3 | AUDIO_CPU, AUDIO_MICAUX
AUDIO_MIC_SCC | SCC_MIC_CTRL_3V3:RST_B
AUDIO_MIC_SCC | SCC_MIC_CTRL_3V3:RST2_B
AUDIO_MIC_SCC | SCC_MIC_CTRL_3V3:FAULT_B
AUDIO_MIC_SCC | SCC_AUD_I2C_3V3:I2C_SCL
AUDIO_MIC_SCC | SCC_AUD_I2C_3V3:I2C_SDA
AUDIO_MIC_SCC | MIC_SCC_DIAG:MIC1_ADC | [10 empty] | 109 | EDSADC_EDS2PA | EDSADC | MIC_SCC_DIAG:MIC1_ADC | AUDIO_MIC_SCC:DIAG
AUDIO_MIC_SCC | MIC_SCC_DIAG:MIC2_ADC | [10 empty] | 108 | EDSADC_EDS2NA | EDSADC | MIC_SCC_DIAG:MIC2_ADC | AUDIO_MIC_SCC:DIAG
AUDIO_MICAUX | CPU_MICAUX_TDM_SCK_3V3 | 128 | SEC_MI2S_SCK/PCM2_CLK/TDM2_CLK | TDM2 | CPU_AUDIO_TDM_1V8:SCK, CPU_AMP_TDM_SCK_3V3, CPU_MICAUX_TDM_SCK_3V3 | AUDIO_CPU, AUDIO_MICAUX, AUDIO_AMP
AUDIO_MICAUX | CPU_MICAUX_TDM_WS_3V3 | 129 | SEC_MI2S_WS/PCM2_SYNC/TDM2_SYNC | TDM2 | CPU_AUDIO_TDM_1V8:WS, CPU_AMP_TDM_WS_3V3, CPU_MICAUX_TDM_WS_3V3 | AUDIO_CPU, AUDIO_MICAUX, AUDIO_AMP
AUDIO_MICAUX | CPU_MICAUX_TDM_TXD_3V3 | 130 | SEC_MI2S_DATA0/PCM2_DIN/TDM2_DATA0 | TDM2 | CPU_AUDIO_TDM_1V8:MICAUX_DATA, CPU_MICAUX_TDM_TXD_3V3 | AUDIO_CPU, AUDIO_MICAUX
BEACON_RN | SCC_BEACON_UART_3V3:UART_RXD | [10 empty] | 69 | ASCLIN3_ATX | ASCLIN3 | SCC_BEACON_UART_3V3:UART_RXD | BEACON_RN
BEACON_RN | SCC_BEACON_UART_3V3:UART_TXD | [10 empty] | 70 | ASCLIN3_ARXE | ASCLIN3 | SCC_BEACON_UART_3V3:UART_TXD | BEACON_RN
BTWLAN_DIAG_SCC | SCC_DIAG_BTWLAN_ANT:WLAN_ADC | [10 empty] | 83 | EDSADC_EDS1PD | EDSADC | SCC_DIAG_BTWLAN_ANT:WLAN_ADC | BTWLAN_DIAG_SCC
BTWLAN_DIAG_SCC | SCC_DIAG_BTWLAN_ANT:BT_ADC | [10 empty] | 84 | EVADC_G8CH13 | EVADC | SCC_DIAG_BTWLAN_ANT:BT_ADC | BTWLAN_DIAG_SCC
BTWLAN_RN | CPU_BTWLAN_CTRL_1V8:WLAN_EN | 919 | PMC_GPIO_07 | PMC | CPU_BTWLAN_CTRL_1V8:WLAN_EN | BTWLAN_RN:CTRL
BTWLAN_RN | CPU_BTWLAN_CTRL_1V8:BT_EN | 920 | PMC_GPIO_06 | PMC | CPU_BTWLAN_CTRL_1V8:BT_EN | BTWLAN_RN:CTRL
BTWLAN_RN | CPU_BTWLAN_CTRL_1V8:SLEEP_CLK | 271 | SLEEP_CLK | MISC | CPU_BTWLAN_CTRL_1V8:SLEEP_CLK | BTWLAN_RN:CTRL
BTWLAN_RN | CPU_BTWLAN_CTRL_1V8:WL_SW_CTRL | 144 | WUP_GPIO_142 | WUP_GPIO,PDC | CPU_BTWLAN_CTRL_1V8:WL_SW_CTRL | BTWLAN_RN
BTWLAN_RN | CPU_BTWLAN_CTRL_1V8:U18S_CPUWIFI_PWR_ON | 175 | GPIO_173 | GPIO | CPU_BTWLAN_CTRL_1V8:U18S_CPUWIFI_PWR_ON | BTWLAN_RN
BTWLAN_RN | CPU_BTWLAN_CTRL_1V8:U18S_CPUWIFI_PGOOD | 105 | WUP_GPIO_103 | WUP_GPIO,PDC | CPU_BTWLAN_CTRL_1V8:U18S_CPUWIFI_PGOOD | BTWLAN_RN
BTWLAN_RN | CPU_BTWLAN_CTRL_1V8:U22S_CPUWIFI_PWR_ON | 176 | GPIO_174 | GPIO | CPU_BTWLAN_CTRL_1V8:U22S_CPUWIFI_PWR_ON | BTWLAN_RN
BTWLAN_RN | CPU_BTWLAN_CTRL_1V8:U22S_CPUWIFI_PGOOD | 106 | WUP_GPIO_104 | WUP_GPIO,PDC | CPU_BTWLAN_CTRL_1V8:U22S_CPUWIFI_PGOOD | BTWLAN_RN
BTWLAN_RN | RTC_32kHz_OUT_3V3
BTWLAN_RN | CPU_BT_I2S_1V8:I2S_LRCLK | 147 | PRI_MI2S_WS/PCM1_SYNC/TDM1_SYNC | TDM1 | CPU_BT_I2S_1V8:I2S_LRCLK | BTWLAN_RN:I2S
BTWLAN_RN | CPU_BT_I2S_1V8:I2S_TXD | 148 | PRI_MI2S_DATA0/PCM1_DIN/TDM1_DATA0 | TDM1 | CPU_BT_I2S_1V8:I2S_TXD | BTWLAN_RN:I2S
BTWLAN_RN | CPU_BT_I2S_1V8:I2S_RXD | 149 | PRI_MI2S_DATA1/PCM1_DOUT/TDM1_DATA1 | TDM1 | CPU_BT_I2S_1V8:I2S_RXD | BTWLAN_RN:I2S
BTWLAN_RN | CPU_BT_I2S_1V8:I2S_BCLK | 146 | PRI_MI2S_SCK/PCM1_CLK/TDM1_CLK | TDM1 | CPU_BT_I2S_1V8:I2S_BCLK | BTWLAN_RN:I2S
BTWLAN_RN | CPU_WLAN_PCIE:PCIE_CLK_P | 199 | PCIE_A_REFCLK_P | PCIE_A | CPU_WLAN_PCIE:PCIE_CLK_P | BTWLAN_RN:PCIE
BTWLAN_RN | CPU_WLAN_PCIE:PCIE_CLK_N | 198 | PCIE_A_REFCLK_M | PCIE_A | CPU_WLAN_PCIE:PCIE_CLK_N | BTWLAN_RN:PCIE
BTWLAN_RN | CPU_WLAN_PCIE:PCIE_TXD_P | 201 | PCIE_A_RX_P | PCIE_A | CPU_WLAN_PCIE:PCIE_TXD_P | BTWLAN_RN:PCIE
BTWLAN_RN | CPU_WLAN_PCIE:PCIE_TXD_N | 200 | PCIE_A_RX_M | PCIE_A | CPU_WLAN_PCIE:PCIE_TXD_N | BTWLAN_RN:PCIE
BTWLAN_RN | CPU_WLAN_PCIE:PCIE_RXD_P | 203 | PCIE_A_TX_P | PCIE_A | CPU_WLAN_PCIE:PCIE_RXD_P | BTWLAN_RN:PCIE
BTWLAN_RN | CPU_WLAN_PCIE:PCIE_RXD_N | 202 | PCIE_A_TX_M | PCIE_A | CPU_WLAN_PCIE:PCIE_RXD_N | BTWLAN_RN:PCIE
BTWLAN_RN | CPU_WLAN_PCIE_CTRL_1V8:NRESET_B | 37 | PCIE0_RST_N | PCIE0 | CPU_WLAN_PCIE_CTRL_1V8:NRESET_B | BTWLAN_RN:PCIE
BTWLAN_RN | CPU_WLAN_PCIE_CTRL_1V8:WAKE_B | 39 | WUP_GPIO_37 | WUP_GPIO,PDC | CPU_WLAN_PCIE_CTRL_1V8:WAKE_B | BTWLAN_RN:PCIE
BTWLAN_RN | CPU_WLAN_PCIE_CTRL_1V8:CLKREQ_B | 38 | PCIE0_CLKREQ_N | PCIE0 | CPU_WLAN_PCIE_CTRL_1V8:CLKREQ_B | BTWLAN_RN:PCIE
BTWLAN_RN | CPU_BT_UART_1V8:UART_RXD | 47 | HSUART_Tx | HSUART_QUP13, QUP13 | CPU_BT_UART_1V8:UART_RXD | BTWLAN_RN:UART
BTWLAN_RN | CPU_BT_UART_1V8:UART_RTS_B | 45 | HSUART_CTS | HSUART_QUP13, QUP13 | CPU_BT_UART_1V8:UART_RTS_B | BTWLAN_RN:UART
BTWLAN_RN | CPU_BT_UART_1V8:UART_CTS_B | 46 | HSUART_RFR | HSUART_QUP13, QUP13 | CPU_BT_UART_1V8:UART_CTS_B | BTWLAN_RN:UART
BTWLAN_RN | CPU_BT_UART_1V8:UART_TXD | 48 | HSUART_Rx | HSUART_QUP13, QUP13 | CPU_BT_UART_1V8:UART_TXD | BTWLAN_RN:UART
BTWLAN_RN_SD |  | 265 | SDC2_CLK | SD2 |  | BTWLAN_RN_SD
BTWLAN_RN_SD |  | 266 | SDC2_CMD | SD2 |  | BTWLAN_RN_SD
BTWLAN_RN_SD |  | 267 | SDC2_DATA_0 | SD2 |  | BTWLAN_RN_SD
BTWLAN_RN_SD |  | 268 | SDC2_DATA_1 | SD2 |  | BTWLAN_RN_SD
BTWLAN_RN_SD |  | 269 | SDC2_DATA_2 | SD2 |  | BTWLAN_RN_SD
BTWLAN_RN_SD |  | 270 | SDC2_DATA_3 | SD2 |  | BTWLAN_RN_SD
BTWLAN_SCC | SCC_BTWLAN_CTRL_3V3:BT_WAKE_B | [10 empty] | 207 | P33_15 | P33 | SYS_WAKEUP_3V3:WUP_BTWLAN_B, SCC_BTWLAN_CTRL_3V3:BT_WAKE_B, SCC_BTWLAN_CTRL_3V3:WLAN_WAKE_B | SYS_WAKEUP, BTWLAN_SCC:CTRL
BTWLAN_SCC | SCC_BTWLAN_CTRL_3V3:WLAN_WAKE_B | [10 empty] | 207 | P33_15 | P33 | SYS_WAKEUP_3V3:WUP_BTWLAN_B, SCC_BTWLAN_CTRL_3V3:BT_WAKE_B, SCC_BTWLAN_CTRL_3V3:WLAN_WAKE_B | SYS_WAKEUP, BTWLAN_SCC:CTRL
CAN_HS_SCC | SCC_CAN_HS_3V3:CAN_V_RXD | [10 empty] | 197 | CAN13_RXDB | CAN13 | SCC_CAN_HS_3V3:CAN_V_RXD, SYS_WAKEUP_3V3:WUP_HS_V_CAN_RXD | CAN_HS_SCC, SYS_WAKEUP
CAN_HS_SCC | SCC_CAN_HS_3V3:CAN_V_TXD | [10 empty] | 196 | CAN13_TXD | CAN13 | SCC_CAN_HS_3V3:CAN_V_TXD | CAN_HS_SCC
CAN_HS_SCC | SCC_CAN_HS_3V3:CAN_V_TR_STB_B | [10 empty] | 18 | P14_8 | P14 | SCC_CAN_HS_3V3:CAN_V_TR_STB_B | CAN_HS_SCC
CAN_HS_SCC | SCC_CAN_HS_3V3:CAN_M_RXD | [10 empty] | 202 | CAN01_RXDD | CAN01 | SCC_CAN_HS_3V3:CAN_M_RXD, SYS_WAKEUP_3V3:WUP_HS_M_CAN_RXD | CAN_HS_SCC, SYS_WAKEUP
CAN_HS_SCC | SCC_CAN_HS_3V3:CAN_M_TXD | [10 empty] | 201 | CAN01_TXD | CAN01 | SCC_CAN_HS_3V3:CAN_M_TXD | CAN_HS_SCC
CAN_HS_SCC | SCC_CAN_HS_3V3:CAN_M_TR_STB_B | [10 empty] | 24 | P13_3 | P13 | SCC_CAN_HS_3V3:CAN_M_TR_STB_B | CAN_HS_SCC
CPU | SCC_PMIC_CTRL_1V8:SCC_RST_CPU_B | 248 | PS_HOLD | MISC | SCC_PMIC_CTRL_1V8:PS_HOLD, SCC_PMIC_CTRL_1V8:SCC_RST_CPU_B | CPU
CPU | SCC_PMIC_CTRL_1V8:SCC_KPD_PWR_B | 965 | KPD_PWR_N | PMIC | SCC_PMIC_CTRL_1V8:SCC_KPD_PWR_B | CPU
CPU | SCC_PMIC_CTRL_1V8:PM_FAULT_B
CPU | SCC_PMIC_CTRL_1V8:PS_HOLD | 248 | PS_HOLD | MISC | SCC_PMIC_CTRL_1V8:PS_HOLD, SCC_PMIC_CTRL_1V8:SCC_RST_CPU_B | CPU
CPU | SCC_PMIC_CTRL_1V8:PERI_32K_OUT
CPU | SCC_PMIC_CTRL_1V8:PMIC_RTC_IRQ_B
CPU | SCC_PMIC_CTRL_1V8:CPU_STR_WUP_B
CPU | SCC_PMIC_CTRL_1V8:CPU_STR_MODE
CPU | CPU_RESET_OUT_B_1V8
CPU | CPU_RESET_OUT_B_3V3
CPU_BOOT | SCC_CPU_BOOT_1V8:BOOT_OPT2 | 76 | GPIO_74 | GPIO | SCC_CPU_BOOT_1V8:BOOT_OPT2 | CPU_BOOT
CPU_BOOT | SCC_CPU_BOOT_1V8:BOOT_MODE1, SA8195SIP_BOOTCFG_1V8:MD01 | 70 | WUP_GPIO_68 | WUP_GPIO,PDC | SCC_CPU_BOOT_1V8:BOOT_MODE1, SA8195SIP_BOOTCFG_1V8:MD01 | CPU_BOOT, SA8195SIP_HW
CPU_BOOT | SCC_CPU_BOOT_1V8:BOOT_OPT1, SA8195SIP_BOOTCFG_1V8:MD11 | 75 | GPIO_73 | GPIO | SCC_CPU_BOOT_1V8:BOOT_OPT1, SA8195SIP_BOOTCFG_1V8:MD11 | CPU_BOOT, SA8195SIP_HW
CPU_BOOT | SCC_CPU_BOOT_1V8:BOOT_OPT0, SA8195SIP_BOOTCFG_1V8:MD09 | 79 | WUP_GPIO_77 | WUP_GPIO,PDC | SCC_CPU_BOOT_1V8:BOOT_OPT0, SA8195SIP_BOOTCFG_1V8:MD09 | CPU_BOOT, SA8195SIP_HW
CPU_BOOT | SCC_CPU_BOOT_1V8:BOOT_MODE0, SA8195SIP_BOOTCFG_1V8:FORCE_USB | 138 | WUP_GPIO_136 | WUP_GPIO,PDC | SCC_CPU_BOOT_1V8:BOOT_MODE0, SA8195SIP_BOOTCFG_1V8:FORCE_USB | CPU_BOOT, SA8195SIP_HW
CPU_CTRL | CPU_RESET_OUT_1V8 | 263 | RESOUT_N | RESET | CPU_RESET_OUT_1V8 | CPU_CTRL
CPU_CTRL | CPU_RESET_OUT_3V3
CPU_CTRL | CPU_RESET_OUT_B_1V8
CPU_CTRL | CPU_RESET_OUT_B_3V3
CPU_CTRL | SCC_CPU_CTRL_1V8:DLT_SYNC | 145 | GPIO_143 | GPIO | SCC_CPU_CTRL_1V8:DLT_SYNC | CPU_CTRL
CPU_CTRL | SCC_CPU_CTRL_1V8:DBG_WDOG_OFF
CPU_CTRL | SCC_CPU_CTRL_1V8:CPU_PWR_OFF | 162 | GPIO_160 | GPIO | SCC_CPU_CTRL_1V8:CPU_PWR_OFF | CPU_CTRL
CPU_CTRL | SCC_CPU_CTRL_1V8:CPU_STR_MODE | 925 | PMC_GPIO_01 | PMC | SCC_CPU_CTRL_1V8:CPU_STR_MODE | CPU_CTRL
CPU_CTRL | SCC_CPU_CTRL_1V8:STR_WUP_B | 127 | WUP_GPIO_125 | WUP_GPIO,PDC | SCC_CPU_CTRL_1V8:STR_WUP_B | CPU_CTRL
CPU_CTRL | SCC_CPU_CTRL_1V8:SCC_SYS_RSTWARN_CPU_B | 113 | GPIO_111 | GPIO | SCC_CPU_CTRL_1V8:SCC_SYS_RSTWARN_CPU_B | CPU_CTRL
CPU_CTRL | SCC_CPU_CTRL_1V8:UDROP60_B | 114 | WUP_GPIO_112 | WUP_GPIO | SCC_CPU_CTRL_1V8:UDROP60_B | CPU_CTRL
CPU_CTRL | SCC_CPU_CTRL_1V8:CPU_APP_RUN | 107 | GPIO_105 | GPIO | SCC_CPU_CTRL_1V8:CPU_APP_RUN | CPU_CTRL
CPU_CTRL | SCC_CPU_CTRL_1V8:CPU_GSS_RUN | 99 | WUP_GPIO_97 | WUP_GPIO,PDC | SCC_CPU_CTRL_1V8:CPU_GSS_RUN | CPU_CTRL
CPU_CTRL | SCC_CPU_CTRL_1V8:CPU_DSP_RUN
CPU_CTRL | SCC_CPU_CTRL_1V8:CPU_SFI_RUN
CPU_CTRL | SCC_CPU_CTRL_1V8:SCC_RST_REQ | 134 | WUP_GPIO_132 | WUP_GPIO,PDC | SCC_CPU_CTRL_1V8:SCC_RST_REQ | CPU_CTRL
CPU_CTRL | SCC_CPU_CTRL_3V3:DLT_SYNC
CPU_CTRL | SCC_CPU_CTRL_3V3:DBG_WDOG_OFF
CPU_CTRL | SCC_CPU_CTRL_3V3:CPU_PWR_OFF
CPU_CTRL | SCC_CPU_CTRL_3V3:CPU_STR_MODE
CPU_CTRL | SCC_CPU_CTRL_3V3:STR_WUP_B
CPU_CTRL | SCC_CPU_CTRL_3V3:SCC_SYS_RSTWARN_CPU_B
CPU_CTRL | SCC_CPU_CTRL_3V3:UDROP60_B
CPU_CTRL | SCC_CPU_CTRL_3V3:CPU_APP_RUN
CPU_CTRL | SCC_CPU_CTRL_3V3:CPU_GSS_RUN
CPU_CTRL | SCC_CPU_CTRL_3V3:CPU_DSP_RUN
CPU_CTRL | SCC_CPU_CTRL_3V3:CPU_SFI_RUN
CPU_CTRL | SCC_CPU_CTRL_3V3:SCC_RST_REQ
CPU_CTRL | CPU_RESETOUT_3V3 | [5 empty] | 19 | IO | IO | CPU_RESETOUT_3V3 | CPU_CTRL
CPU_INC_SPI | CPU_INC_SPI_1V8:SPI_M_MCLK | 102 | SPI-M_SCLK | SPI-M_QUP7, QUP7 | CPU_INC_SPI_1V8:SPI_M_MCLK | CPU_INC_SPI
CPU_INC_SPI | CPU_INC_SPI_1V8:SPI_M_MOSI | 101 | SPI-M_MOSI | SPI-M_QUP7, QUP7 | CPU_INC_SPI_1V8:SPI_M_MOSI | CPU_INC_SPI
CPU_INC_SPI | CPU_INC_SPI_1V8:SPI_M_MISO | 100 | SPI-M_MISO | SPI-M_QUP7, QUP7 | CPU_INC_SPI_1V8:SPI_M_MISO | CPU_INC_SPI
CPU_INC_SPI | CPU_INC_SPI_1V8:SPI_M_CS_B | 103 | SPI-M_CS_0 | SPI-M_QUP7, QUP7 | CPU_INC_SPI_1V8:SPI_M_CS_B | CPU_INC_SPI
CPU_INC_SPI | CPU_INC_SPI_1V8:SPI_M_REQ | 150 | GPIO_148 | GPIO | CPU_INC_SPI_1V8:SPI_M_REQ | CPU_INC_SPI
CPU_INC_SPI | CPU_INC_SPI_1V8:SPI_M_ACK
CPU_INC_SPI | CPU_INC_SPI_1V8:SPI_S_MCLK | 3 | SPI-S_SCLK | SPI-S_QUP0, QUP0 | CPU_INC_SPI_1V8:SPI_S_MCLK | CPU_INC_SPI
CPU_INC_SPI | CPU_INC_SPI_1V8:SPI_S_MOSI | 1 | SPI-S_MOSI | SPI-S_QUP0, QUP0 | CPU_INC_SPI_1V8:SPI_S_MOSI | CPU_INC_SPI
CPU_INC_SPI | CPU_INC_SPI_1V8:SPI_S_MISO | 2 | SPI-S_MISO | SPI-S_QUP0, QUP0 | CPU_INC_SPI_1V8:SPI_S_MISO | CPU_INC_SPI
CPU_INC_SPI | CPU_INC_SPI_1V8:SPI_S_CS_B | 4 | SPI-S_CS | SPI-S_QUP0, QUP0 | CPU_INC_SPI_1V8:SPI_S_CS_B | CPU_INC_SPI
CPU_INC_SPI | CPU_INC_SPI_1V8:SPI_S_REQ | 132 | GPIO_130 | GPIO | CPU_INC_SPI_1V8:SPI_S_REQ | CPU_INC_SPI
CPU_INC_SPI | CPU_INC_SPI_1V8:SPI_S_ACK
CPU_INC_SPI | CPU_INC_SPI_3V3:SPI_M_MCLK | [10 empty] | 186 | QSPI0_SCLKA | QSPI0 | CPU_INC_SPI_3V3:SPI_M_MCLK | CPU_INC_SPI
CPU_INC_SPI | CPU_INC_SPI_3V3:SPI_M_MOSI | [10 empty] | 187 | QSPI0_MRSTA | QSPI0 | CPU_INC_SPI_3V3:SPI_M_MOSI | CPU_INC_SPI
CPU_INC_SPI | CPU_INC_SPI_3V3:SPI_M_MISO | [10 empty] | 189 | QSPI0_MTSRA | QSPI0 | CPU_INC_SPI_3V3:SPI_M_MISO | CPU_INC_SPI
CPU_INC_SPI | CPU_INC_SPI_3V3:SPI_M_CS_B | [10 empty] | 188 | QSPI0_SLSIA | QSPI0 | CPU_INC_SPI_3V3:SPI_M_CS_B | CPU_INC_SPI
CPU_INC_SPI | CPU_INC_SPI_3V3:SPI_M_REQ | [10 empty] | 181 | P20_6 | P20 | CPU_INC_SPI_3V3:SPI_M_REQ | CPU_INC_SPI
CPU_INC_SPI | CPU_INC_SPI_3V3:SPI_M_ACK | [10 empty] | 184 | SCU_E_REQ7_0 | SCU_E | CPU_INC_SPI_3V3:SPI_M_ACK | CPU_INC_SPI
CPU_INC_SPI | CPU_INC_SPI_3V3:SPI_S_MCLK | [10 empty] | 45 | QSPI1_SCLK | QSPI1 | CPU_INC_SPI_3V3:SPI_S_MCLK | CPU_INC_SPI
CPU_INC_SPI | CPU_INC_SPI_3V3:SPI_S_MOSI | [10 empty] | 47 | QSPI1_MTSR | QSPI1 | CPU_INC_SPI_3V3:SPI_S_MOSI | CPU_INC_SPI
CPU_INC_SPI | CPU_INC_SPI_3V3:SPI_S_MISO | [10 empty] | 44 | QSPI1_MRST | QSPI1 | CPU_INC_SPI_3V3:SPI_S_MISO | CPU_INC_SPI
CPU_INC_SPI | CPU_INC_SPI_3V3:SPI_S_CS_B | [10 empty] | 43 | QSPI1_SLSO10 | QSPI1 | CPU_INC_SPI_3V3:SPI_S_CS_B | CPU_INC_SPI
CPU_INC_SPI | CPU_INC_SPI_3V3:SPI_S_REQ | [10 empty] | 46 | SCU_E_REQ3_0 | SCU_E | CPU_INC_SPI_3V3:SPI_S_REQ | CPU_INC_SPI
CPU_INC_SPI | CPU_INC_SPI_3V3:SPI_S_ACK | [10 empty] | 48 | P10_5 | P10 | CPU_INC_SPI_3V3:SPI_S_ACK | CPU_INC_SPI
CUST_RN_CPU | CPU_EXT_CTRL_1V8:DETECT_PLUG_1_DIAG | 23 | GPIO_21 | GPIO | CPU_EXT_CTRL_1V8:DETECT_PLUG_1_DIAG | CUST_RN_CPU
CUST_RN_CPU | CPU_EXT_CTRL_1V8:HF_VR_MODE_DIAG | 24 | GPIO_22 | GPIO | CPU_EXT_CTRL_1V8:HF_VR_MODE_DIAG | CUST_RN_CPU
CUST_RN_CPU | CPU_EXT_CTRL_1V8:MIC_CAM_EN | 27 | GPIO_25 | GPIO | CPU_EXT_CTRL_1V8:MIC_CAM_EN | CUST_RN_CPU
CUST_RN_CPU | CPU_EXT_CTRL_1V8:MIC_CAM_ERR_B | 28 | WUP_GPIO_26 | WUP_GPIO,PDC | CPU_EXT_CTRL_1V8:MIC_CAM_ERR_B | CUST_RN_CPU
CUST_RN_CPU | CPU_EXT_CTRL_1V8:U140_SW_EN | 31 | GPIO_29 | GPIO | CPU_EXT_CTRL_1V8:U140_SW_EN | CUST_RN_CPU
CUST_RN_CPU | CPU_EXT_CTRL_1V8:U140_SW_DIAG | 32 | WUP_GPIO_30 | WUP_GPIO,PDC | CPU_EXT_CTRL_1V8:U140_SW_DIAG | CUST_RN_CPU
CUST_RN_CPU | CPU_EXT_CTRL_1V8:DETECT_PLUG_1 | 49 | WUP_GPIO_47 | WUP_GPIO,PDC | CPU_EXT_CTRL_1V8:DETECT_PLUG_1 | CUST_RN_CPU
CUST_RN_CPU | CPU_EXT_CTRL_1V8:HF_VR_MODE_B | 50 | WUP_GPIO_48 | WUP_GPIO,PDC | CPU_EXT_CTRL_1V8:HF_VR_MODE_B | CUST_RN_CPU
CUST_RN_SCC | SCC_CUST_RN_AK_KEY_CTRL_3V3:SWRC_L0 | [10 empty] | 63 | P02_11 | P02 | SCC_CUST_RN_AK_KEY_CTRL_3V3:SWRC_L0 | CUST_RN_SCC
CUST_RN_SCC | SCC_CUST_RN_AK_KEY_CTRL_3V3:SWRC_L1 | [10 empty] | 64 | P01_3 | P01 | SCC_CUST_RN_AK_KEY_CTRL_3V3:SWRC_L1 | CUST_RN_SCC
CUST_RN_SCC | SCC_CUST_RN_AK_KEY_CTRL_3V3:SWRC_L2 | [10 empty] | 65 | P01_4 | P01 | SCC_CUST_RN_AK_KEY_CTRL_3V3:SWRC_L2 | CUST_RN_SCC
CUST_RN_SCC | SCC_CUST_RN_AK_KEY_CTRL_3V3:SWRC_IN0 | [10 empty] | 66 | P01_5 | P01 | SCC_CUST_RN_AK_KEY_CTRL_3V3:SWRC_IN0 | CUST_RN_SCC
CUST_RN_SCC | SCC_CUST_RN_AK_KEY_CTRL_3V3:SWRC_IN1 | [10 empty] | 67 | P01_6 | P01 | SCC_CUST_RN_AK_KEY_CTRL_3V3:SWRC_IN1 | CUST_RN_SCC
CUST_RN_SCC | SCC_CUST_RN_AK_KEY_CTRL_3V3:SWRC_IN2 | [10 empty] | 68 | P01_7 | P01 | SCC_CUST_RN_AK_KEY_CTRL_3V3:SWRC_IN2 | CUST_RN_SCC
DARC | CPU_DARC_CTRL_1V8:RST | 173 | GPIO_171 | GPIO | CPU_DARC_CTRL_1V8:RST | DARC
DARC | CPU_DARC_CTRL_1V8:FM_INT_B | 174 | GPIO_172 | GPIO | CPU_DARC_CTRL_1V8:FM_INT_B | DARC
DARC | CPU_DARC_CTRL_1V8:SYNCO | 170 | HS3_MI2S_DATA1 | HS3_I2S | CPU_DARC_CTRL_1V8:SYNCO | DARC
DARC | CPU_DARC_I2C_1V8:I2C_SCL | 30 | I2C_SCL | I2C_QUP15, QUP15 | CPU_DARC_I2C_1V8:I2C_SCL | DARC
DARC | CPU_DARC_I2C_1V8:I2C_SDA | 29 | I2C_SDA | I2C_QUP15, QUP15 | CPU_DARC_I2C_1V8:I2C_SDA | DARC
DBG | SYS_DBG_3V3:CPU_RST_B
DBG | SYS_DBG_3V3:DBG_WUP_B
DBG | SYS_DBG_3V3:DBG_WDOG_OFF
DBG | SYS_DBG_3V3:DBG_DNL_PWR_ON
DBG | SYS_DBG_3V3:DBG_UARTS_EN
DBG | SYS_DBG_1V8:DBG_WDOG_OFF | 67 | GPIO_65 | GPIO | SYS_DBG_1V8:DBG_WDOG_OFF, SA8195SIP_BOOTCFG_1V8:WDOG_OFF | DBG:*, SA8195SIP_HW
DBG | CPU_SYS_ALIVE_OUT_1V8 | 63 | WUP_GPIO_61 | WUP_GPIO | CPU_SYS_ALIVE_OUT_1V8 | DBG:CTRL
DBG | CPU_SYS_ALIVE_OUT_3V3
DBG | AMUX_SYS_ALIVE_OUT_3V3
DBG | SCC_SYS_ALIVE_OUT_3V3
DBG | DSP_SYS_ALIVE_OUT_3V3
DBG | CPU_DBG_JTAG_1V8:JTAG_TRSTN | 278 | TRST_N | JTAG | CPU_DBG_JTAG_1V8:JTAG_TRSTN | DBG:JTAG
DBG | CPU_DBG_JTAG_1V8:JTAG_TCK | 274 | TCK | JTAG | CPU_DBG_JTAG_1V8:JTAG_TCK | DBG:JTAG
DBG | CPU_DBG_JTAG_1V8:JTAG_TMS | 277 | TMS | JTAG | CPU_DBG_JTAG_1V8:JTAG_TMS | DBG:JTAG
DBG | CPU_DBG_JTAG_1V8:JTAG_TDI | 275 | TDI | JTAG | CPU_DBG_JTAG_1V8:JTAG_TDI | DBG:JTAG
DBG | CPU_DBG_JTAG_1V8:JTAG_TDO | 276 | TDO | JTAG | CPU_DBG_JTAG_1V8:JTAG_TDO | DBG:JTAG
DBG | CPU_DBG_JTAG_1V8:JTAG_SRSTN | 273 | SRST_N | JTAG | CPU_DBG_JTAG_1V8:JTAG_SRSTN | DBG:JTAG
DBG | CPU_DBG_UART_1V8:UART_TXD | 87 | HSUART_Tx | HSUART_QUP12, QUP12 | CPU_DBG_UART_1V8:UART_TXD | DBG:UART
DBG | CPU_DBG_UART_1V8:UART_RXD | 88 | HSUART_Rx | HSUART_QUP12, QUP12 | CPU_DBG_UART_1V8:UART_RXD | DBG:UART
DBG | SCC_DBG_JTAG_3V3:JTAG_TRSTN
DBG | SCC_DBG_JTAG_3V3:JTAG_TCK
DBG | SCC_DBG_JTAG_3V3:JTAG_TMS
DBG | SCC_DBG_JTAG_3V3:JTAG_TDI
DBG | SCC_DBG_JTAG_3V3:JTAG_TDO
DBG | SCC_DBG_JTAG_3V3:JTAG_RDY
DBG | SCC_DBG_JTAG_3V3:JTAG_MODE
DBG | SCC_DBG_JTAG_3V3:JTAG_EVTO
DBG | SCC_DBG_JTAG_3V3:JTAG_SCC_RST_B
DBG | SCC_DBG_UART_3V3:UART_TXD
DBG | SCC_DBG_UART_3V3:UART_RXD
DBG | SCC_DBG_UART_3V3:UARTS_EN
DBG | CPU_DBG_CTRL_3V3:BOOT_OPT0
DBG | CPU_DBG_CTRL_3V3:BOOT_OPT1
DBG | CPU_DBG_CTRL_3V3:BOOT_OPT2
DBG | CPU_DBG_CTRL_3V3:BOOT_MODE0
DBG | CPU_DBG_CTRL_3V3:BOOT_MODE1
DNC | D8500_NC_A1 | [10 empty] | 213 | nc1 | NA | D8500_NC_A1 | DNC
DNC | D8500_NC_Y1 | [10 empty] | 214 | nc1 | NA | D8500_NC_Y1 | DNC
DNC | D8500_NC_U4 | [10 empty] | 215 | nc1 | NA | D8500_NC_U4 | DNC
DNL | CPU_SCC_DNL_UART_1V8:UART_RXD | 51 | HSUART_Tx | HSUART_QUP14, QUP14 | CPU_SCC_DNL_UART_1V8:UART_RXD | DNL:UART
DNL | CPU_SCC_DNL_UART_1V8:UART_TXD | 52 | HSUART_Rx | HSUART_QUP14, QUP14 | CPU_SCC_DNL_UART_1V8:UART_TXD | DNL:UART
DNL | CPU_SCC_DNL_CTRL_1V8:CPU_SCC_RST | 64 | GPIO_62 | GPIO | CPU_SCC_DNL_CTRL_1V8:CPU_SCC_RST | DNL:CTRL
DNL | CPU_SCC_DNL_CTRL_1V8:CPU_SCC_DNL_MODE | 65 | GPIO_63 | GPIO | CPU_SCC_DNL_CTRL_1V8:CPU_SCC_DNL_MODE | DNL:CTRL
DNL | CPU_SCC_DNL_CTRL_1V8:CPU_SCC_DNL_EN, SA8195SIP_BOOTCFG_1V8:MD02 | 66 | GPIO_64 | GPIO | CPU_SCC_DNL_CTRL_1V8:CPU_SCC_DNL_EN, SA8195SIP_BOOTCFG_1V8:MD02 | DNL:CTRL, SA8195SIP_HW
DNL_SCC | SCC_DNL_UART_3V3:UART_TXD | [10 empty] | 10 | ASCLIN0_ATX | ASCLIN0 | SCC_DBG_UART_3V3:UART_TXD, SCC_DNL_UART_3V3:UART_TXD | SCC_DBG:SCC_UART, DNL_SCC:UART
DNL_SCC | SCC_DNL_UART_3V3:UART_RXD | [10 empty] | 11 | ASCLIN0_ARXA | ASCLIN0 | SCC_DBG_UART_3V3:UART_RXD, SCC_DNL_UART_3V3:UART_RXD | SCC_DBG:SCC_UART, DNL_SCC:UART
DNL_SCC | SCC_DNL_UART_3V3:CPU_SCC_RST_B | [10 empty] | 179 | PORST_n | NA | SYS_SCC_RESET_B_3V3, SYS_DBG_3V3:CPU_RST_B, SCC_DBG_JTAG_3V3:JTAG_SCC_RST_B, SCC_DNL_UART_3V3:CPU_SCC_RST_B | SYS_SCC, SYS_DBG, SCC_DBG_AURIX:SCC_JTAG, DNL_SCC:CTRL
DNL_SCC | CPU_SCC_DNL_UART_1V8:UART_TXD
DNL_SCC | CPU_SCC_DNL_UART_1V8:UART_RXD
DNL_SCC | SCC_DNL_CTRL_3V3:CPU_SCC_DNL_EN_B | [10 empty] | 149 | P23_5 | P23 | SCC_DNL_CTRL_3V3:CPU_SCC_DNL_EN_B | DNL_SCC
DNL_SCC | SCC_DNL_CTRL_3V3:CPU_SCC_DNL_MODE
DNL_SCC | CPU_SCC_DNL_CTRL_1V8:CPU_SCC_DNL_EN
DNL_SCC | CPU_SCC_DNL_CTRL_1V8:CPU_SCC_DNL_MODE
DNL_SCC | CPU_SCC_DNL_CTRL_1V8:CPU_SCC_RST
DTV_RN | CPU_DTV_CTRL_1V8:ERR_B
DTV_RN | CPU_DTV_CTRL_1V8:CMN_EN
DTV_RN | CPU_DTV_CTRL_1V8:PHTM_ERR_B
DTV_RN | CPU_DTV_CTRL_3V3:ERR_B
DTV_RN | CPU_DTV_CTRL_3V3:CMN_EN
DTV_RN | CPU_DTV_CTRL_3V3:PHTM_ERR_B
DTV_RN | CPU_DTV_UART_1V8:UART_RXD | [5 empty] | 18 | IO | IO | CPU_SUBPCB_UART_1V8: UART_RXD, CPU_SDARS_UART_1V8:UART_RXD, CPU_DTV_UART_1V8:UART_RXD | SUBPCB_RN, SDARS, DTV_RN
DTV_RN | CPU_DTV_UART_1V8:UART_TXD | [5 empty] | 20 | IO | IO | CPU_SUBPCB_UART_1V8: UART_TXD, CPU_SDARS_UART_1V8:UART_TXD, CPU_DTV_UART_1V8:UART_TXD | SUBPCB_RN, SDARS, DTV_RN
DTV_RN | CPU_DTV_UART_3V3:UART_RXD
DTV_RN | CPU_DTV_UART_3V3:UART_TXD
DTV_RN | CPU_SDARS_CTRL_1V8:SHDN_B, CPU_DTV_CTRL_1V8:EN | [5 empty] | 28 | IO | IO | CPU_SDARS_CTRL_1V8:SHDN_B, CPU_DTV_CTRL_1V8:EN | SDARS, DTV_RN
ETH_CTRL_SCC | ETH_CTRL_SCC_MDIO_3V3:MDIO_MDC | [10 empty] | 25 | GETH_MDC | GETH | ETH_CTRL_SCC_MDIO_3V3:MDIO_MDC | ETH_CTRL_SCC:MDIO
ETH_CTRL_SCC | ETH_CTRL_SCC_MDIO_3V3:MDIO_MDIO | [10 empty] | 26 | GETH_MDIO | GETH | ETH_CTRL_SCC_MDIO_3V3:MDIO_MDIO | ETH_CTRL_SCC:MDIO
ETH_CTRL_SCC | ETH_CTRL_SCC_3V3:RST_B | [10 empty] | 145 | P23_4 | P23 | ETH_CTRL_SCC_3V3:RST_B | ETH_CTRL_SCC
ETH_CTRL_SCC | ETH_CTRL_SCC_3V3:INT_B | [10 empty] | 150 | P23_7 | P23 | ETH_CTRL_SCC_3V3:INT_B | ETH_CTRL_SCC
ETH_CTRL_SCC | ETH_CTRL_SCC_3V3:WAKE_IN | [10 empty] | 151 | P23_6 | P23 | ETH_CTRL_SCC_3V3:WAKE_IN | ETH_CTRL_SCC
ETH_CTRL_SCC | ETH_CTRL_SCC_3V3:WAKEUP_B
ETH_CTRL_SCC | ETH_RGMII_SCC_REF_CLK_3V3 | [10 empty] | 33 | GETH_GREFCLK | GETH | ETH_RGMII_SCC_REF_CLK_3V3 | ETH_CTRL_SCC
ETH_CTRL_SCC | SYS_WAKEUP_3V3:WUP_ETH_B,ETH_CTRL_SCC_3V3:WAKE_WUP_B | [10 empty] | 206 | P33_14 | P33 | SYS_WAKEUP_3V3:WUP_ETH_B, ETH_CTRL_SCC_3V3:WAKE_WUP_B | SYS_WAKEUP, ETH_CTRL_SCC
ETH_RGMII_SCC | ETH_RGMII_SCC_3V3:RGMII_RXC | [10 empty] | 30 | GETH_TXER | GETH | ETH_RGMII_SCC_3V3:RGMII_RXC | ETH_RGMII_SCC
ETH_RGMII_SCC | ETH_RGMII_SCC_3V3:RGMII_RXD0 | [10 empty] | 31 | GETH_TXD0 | GETH | ETH_RGMII_SCC_3V3:RGMII_RXD0 | ETH_RGMII_SCC
ETH_RGMII_SCC | ETH_RGMII_SCC_3V3:RGMII_RXD1 | [10 empty] | 29 | GETH_TXD1 | GETH | ETH_RGMII_SCC_3V3:RGMII_RXD1 | ETH_RGMII_SCC
ETH_RGMII_SCC | ETH_RGMII_SCC_3V3:RGMII_RXD2 | [10 empty] | 28 | GETH_TXD2 | GETH | ETH_RGMII_SCC_3V3:RGMII_RXD2 | ETH_RGMII_SCC
ETH_RGMII_SCC | ETH_RGMII_SCC_3V3:RGMII_RXD3 | [10 empty] | 27 | GETH_TXD3 | GETH | ETH_RGMII_SCC_3V3:RGMII_RXD3 | ETH_RGMII_SCC
ETH_RGMII_SCC | ETH_RGMII_SCC_3V3:RGMII_RXDV | [10 empty] | 32 | GETH_TXEN | GETH | ETH_RGMII_SCC_3V3:RGMII_RXDV | ETH_RGMII_SCC
ETH_RGMII_SCC | ETH_RGMII_SCC_3V3:RGMII_TXC | [10 empty] | 39 | GETH_REFCLKA | GETH | ETH_RGMII_SCC_3V3:RGMII_TXC, ETH_RGMII_SCC_REF_CLK_3V3 | ETH_RGMII_SCC
ETH_RGMII_SCC | ETH_RGMII_SCC_3V3:RGMII_TXD0 | [10 empty] | 37 | GETH_RXD0A | GETH | ETH_RGMII_SCC_3V3:RGMII_TXD0 | ETH_RGMII_SCC
ETH_RGMII_SCC | ETH_RGMII_SCC_3V3:RGMII_TXD1 | [10 empty] | 35 | GETH_RXD1A | GETH | ETH_RGMII_SCC_3V3:RGMII_TXD1 | ETH_RGMII_SCC
ETH_RGMII_SCC | ETH_RGMII_SCC_3V3:RGMII_TXD2 | [10 empty] | 36 | GETH_RXD2A | GETH | ETH_RGMII_SCC_3V3:RGMII_TXD2 | ETH_RGMII_SCC
ETH_RGMII_SCC | ETH_RGMII_SCC_3V3:RGMII_TXD3 | [10 empty] | 34 | GETH_RXD3A | GETH | ETH_RGMII_SCC_3V3:RGMII_TXD3 | ETH_RGMII_SCC
ETH_RGMII_SCC | ETH_RGMII_SCC_3V3:RGMII_TXEN | [10 empty] | 38 | GETH_RXDVA | GETH | ETH_RGMII_SCC_3V3:RGMII_TXEN | ETH_RGMII_SCC
ETH_RGMII_SCC | ETH_RGMII_SCC_REF_CLK_3V3 | [10 empty] | 39 | GETH_REFCLKA | GETH | ETH_RGMII_SCC_3V3:RGMII_TXC, ETH_RGMII_SCC_REF_CLK_3V3 | ETH_RGMII_SCC
ETH_SW | CPU_ETH_RGMII_1V8:RX_CTL | 123 | RGMII_TX_CTL/RMII_TX_EN | RGMII | CPU_ETH_RGMII_1V8:RX_CTL | ETH_SW
ETH_SW | CPU_ETH_RGMII_1V8:RXC | 116 | RGMII_TXC/RMII_REF_CLK | RGMII | CPU_ETH_RGMII_1V8:RXC | ETH_SW
ETH_SW | CPU_ETH_RGMII_1V8:RD0 | 124 | RGMII_TXD0/RMII_TXDO | RGMII | CPU_ETH_RGMII_1V8:RD0 | ETH_SW
ETH_SW | CPU_ETH_RGMII_1V8:RD1 | 5 | RGMII_TXD1/RMII_TXD1 | RGMII | CPU_ETH_RGMII_1V8:RD1 | ETH_SW
ETH_SW | CPU_ETH_RGMII_1V8:RD2 | 6 | RGMII_TXD2 | RGMII | CPU_ETH_RGMII_1V8:RD2 | ETH_SW
ETH_SW | CPU_ETH_RGMII_1V8:RD3 | 7 | RGMII_TXD3 | RGMII | CPU_ETH_RGMII_1V8:RD3 | ETH_SW
ETH_SW | CPU_ETH_RGMII_1V8:TX_CTL | 118 | RGMII_RX_CTL/RMII_CRS_DV | RGMII | CPU_ETH_RGMII_1V8:TX_CTL | ETH_SW
ETH_SW | CPU_ETH_RGMII_1V8:TXC | 117 | RGMII_RXC | RGMII | CPU_ETH_RGMII_1V8:TXC | ETH_SW
ETH_SW | CPU_ETH_RGMII_1V8:TD0 | 119 | RGMII_RXD0/RMII_RXDO0 | RGMII | CPU_ETH_RGMII_1V8:TD0 | ETH_SW
ETH_SW | CPU_ETH_RGMII_1V8:TD1 | 120 | RGMII_RXD1/RMII_RXD1 | RGMII | CPU_ETH_RGMII_1V8:TD1 | ETH_SW
ETH_SW | CPU_ETH_RGMII_1V8:TD2 | 121 | RGMII_RXD2 | RGMII | CPU_ETH_RGMII_1V8:TD2 | ETH_SW
ETH_SW | CPU_ETH_RGMII_1V8:TD3 | 122 | RGMII_RXD3 | RGMII | CPU_ETH_RGMII_1V8:TD3 | ETH_SW
ETH_SW | SCC_ETH_CTRL_3V3:MDC
ETH_SW | SCC_ETH_CTRL_3V3:MDIO
ETH_SW | SCC_ETH_CTRL_3V3:RST_B
ETH_SW | SCC_ETH_CTRL_3V3:INT_B
ETH_SW | SCC_ETH_RGMII_3V3:RX_CTL
ETH_SW | SCC_ETH_RGMII_3V3:RXC
ETH_SW | SCC_ETH_RGMII_3V3:RD0
ETH_SW | SCC_ETH_RGMII_3V3:RD1
ETH_SW | SCC_ETH_RGMII_3V3:RD2
ETH_SW | SCC_ETH_RGMII_3V3:RD3
ETH_SW | SCC_ETH_RGMII_3V3:TX_CTL
ETH_SW | SCC_ETH_RGMII_3V3:TXC
ETH_SW | SCC_ETH_RGMII_3V3:TD0
ETH_SW | SCC_ETH_RGMII_3V3:TD1
ETH_SW | SCC_ETH_RGMII_3V3:TD2
ETH_SW | SCC_ETH_RGMII_3V3:TD3
ETH_SW_HW | ETHERNET:ETH1N | [5 empty] | 23 | IO | IO | ETHERNET:ETH1N | ETH_SW_HW
ETH_SW_HW | ETHERNET:ETH1P | [5 empty] | 25 | IO | IO | ETHERNET:ETH1P | ETH_SW_HW
ETH_SW_HW | ETHERNET:ETH2N
ETH_SW_HW | ETHERNET:ETH2P
EXT_IO_SCC | SCC_EXT_IO_3V3:DETECT_PLUG_1 | [10 empty] | 96 | P40_5 | P40 | SCC_EXT_IO_3V3:DETECT_PLUG_1 | EXT_IO_SCC
EXT_IO_SCC | SCC_EXT_IO_3V3:DETECT_PLUG_1_DIAG | [10 empty] | 93 | P40_6 | P40 | SCC_EXT_IO_3V3:DETECT_PLUG_1_DIAG | EXT_IO_SCC
EXT_IO_SCC | SCC_EXT_IO_3V3:ILLUM_PWM_IN_US_SIG | [10 empty] | 72 | P00_3 | P00 | SCC_EXT_IO_3V3:ILLUM_PWM_IN_US_SIG | EXT_IO_SCC
EXT_IO_SCC | SCC_EXT_IO_3V3:REVERSE_GEAR | [10 empty] | 74 | P00_5 | P00 | SCC_EXT_IO_3V3:REVERSE_GEAR | EXT_IO_SCC
EXT_IO_SCC | SCC_EXT_IO_3V3:HF_VR_MODE_B | [10 empty] | 90 | P40_9 | P40 | SCC_EXT_IO_3V3:HF_VR_MODE_B | EXT_IO_SCC
EXT_IO_SCC | SCC_EXT_IO_3V3:HF_VR_MODE_DIAG | [10 empty] | 91 | P40_8 | P40 | SCC_EXT_IO_3V3:HF_VR_MODE_DIAG | EXT_IO_SCC
EXT_IO_SCC | SCC_EXT_IO_3V3:AMP_SW_DIAG | [10 empty] | 92 | P40_7 | P40 | SCC_EXT_IO_3V3:AMP_SW_DIAG | EXT_IO_SCC
EXT_IO_SCC | SCC_EXT_IO_3V3:AMP_SW_DIAG_ON | [10 empty] | 49 | P10_6 | P10 | SCC_EXT_IO_3V3:AMP_SW_DIAG_ON | EXT_IO_SCC
EXT_IO_SCC | SCC_EXT_IO_3V3:AMP_SW_ON
FAN_CTRL_SCC | SCC_FAN_CTRL_3V3:FAN_PWM | [10 empty] | 15 | GTM_TOUT85 | GTM | SCC_FAN_CTRL_3V3:FAN_PWM | FAN_CTRL_SCC
FAN_CTRL_SCC | SCC_FAN_CTRL_3V3:FAN_RPM | [10 empty] | 12 | GTM_TIM1_IN5_3 | GTM_TIM1 | SCC_FAN_CTRL_3V3:FAN_RPM | FAN_CTRL_SCC
FAN_CTRL_SCC | SCC_FAN_CTRL_3V3:FAN_EN | [10 empty] | 132 | P34_4 | P34 | SCC_FAN_CTRL_3V3:FAN_EN | FAN_CTRL_SCC
FAN_CTRL_SCC | SCC_FAN_CTRL_3V3:FAN_I_SNS | [10 empty] | 85 | EDSADC_EDS1PC | EDSADC | SCC_FAN_CTRL_3V3:FAN_I_SNS | FAN_CTRL_SCC
GND | GND | [10 empty] | 209 | Extend1_Vss | NA | GND | GND
GND | GND | [10 empty] | 211 | Extend2_Vss | NA | GND | GND
GND | GND | [10 empty] | 212 | nc | NA | GND | GND
GND | GND | [10 empty] | 237 | Vss (reserved1) | NA | GND | GND
GND | GND | [10 empty] | 238 | Vss (reserved1) | NA | GND | GND
GND | GND | [10 empty] | 239 | Vss (reserved1) | NA | GND | GND
GND | GND | [10 empty] | 240 | Vss (reserved1) | NA | GND | GND
GND | GND | [10 empty] | 241 | Vss (reserved1) | NA | GND | GND
GND | GND | [10 empty] | 242 | Vss (reserved1) | NA | GND | GND
GND | GND | [10 empty] | 243 | Vss (reserved1) | NA | GND | GND
GND | GND | [10 empty] | 244 | Vss (reserved1) | NA | GND | GND
GND | GND | [10 empty] | 245 | Vss (reserved1) | NA | GND | GND
GND | GND | [10 empty] | 246 | Vss (reserved1) | NA | GND | GND
GND | GND | [10 empty] | 247 | Vss (reserved1) | NA | GND | GND
GND | GND | [10 empty] | 248 | Vssm (Extend0_Vss) | NA | GND | GND
GND | GND | [10 empty] | 249 | VAGND5 | NA | GND | GND
GND | GND | [10 empty] | 250 | VAGND5 | NA | GND | GND
GND | GND | [10 empty] | 251 | VAGND5 | NA | GND | GND
GND | GND | [10 empty] | 252 | VAGND5 | NA | GND | GND
GND | GND | [10 empty] | 253 | VAGND5 | NA | GND | GND
GND | GND | [10 empty] | 254 | VAGND5 | NA | GND | GND
GND | GND | [10 empty] | 255 | VAGND5 | NA | GND | GND
GND | GND | [10 empty] | 256 | VAGND5 | NA | GND | GND
GND | GND | [10 empty] | 257 | VAGND5 | NA | GND | GND
GND | GND | [10 empty] | 258 | VAGND5 | NA | GND | GND
GND | GND | [10 empty] | 259 | VAGND5 | NA | GND | GND
GND | GND | [10 empty] | 260 | VAGND5 | NA | GND | GND
GND | GND | [10 empty] | 261 | VAGND5 | NA | GND | GND
GND | GND | [10 empty] | 262 | VAGND5 | NA | GND | GND
GND | GND | [10 empty] | 263 | VAGND5 | NA | GND | GND
GND | GND | [10 empty] | 264 | VAGND5 | NA | GND | GND
GND | GND | [10 empty] | 265 | VAGND5 | NA | GND | GND
GND | GND | [10 empty] | 266 | VAGND5 | NA | GND | GND
GND | GND | [10 empty] | 267 | VAGND5 | NA | GND | GND
GND | GND | [10 empty] | 268 | VAGND5 | NA | GND | GND
GND | GND | [10 empty] | 269 | VAGND5 | NA | GND | GND
GND | GND | [10 empty] | 270 | VAGND5 | NA | GND | GND
GND | GND | [10 empty] | 271 | VAGND5 | NA | GND | GND
GND | GND | [10 empty] | 272 | VAGND5 | NA | GND | GND
GND | GND | [10 empty] | 273 | VAGND5 | NA | GND | GND
GND | GND | [10 empty] | 274 | VAGND5 | NA | GND | GND
GND | GND | [10 empty] | 275 | VAGND5 | NA | GND | GND
GND | GND | [10 empty] | 276 | VAGND5 | NA | GND | GND
GND | GND | [10 empty] | 277 | VAGND5 | NA | GND | GND
GND | GND | [10 empty] | 278 | VAGND5 | NA | GND | GND
GND | GND | [10 empty] | 279 | VAGND5 | NA | GND | GND
GND | GND | [10 empty] | 280 | VAGND5 | NA | GND | GND
GND | GND | [10 empty] | 281 | VAGND5 | NA | GND | GND
GND | GND | [10 empty] | 282 | VAGND5 | NA | GND | GND
GND | GND | [10 empty] | 283 | VAGND5 | NA | GND | GND
GND | GND | [10 empty] | 284 | VAGND5 | NA | GND | GND
GND | GND | [10 empty] | 285 | VAGND5 | NA | GND | GND
GND | GND | [10 empty] | 286 | VAGND5 | NA | GND | GND
GND | GND | [10 empty] | 287 | VAGND5 | NA | GND | GND
GND | GND | [10 empty] | 288 | VAGND5 | NA | GND | GND
GND | GND | [10 empty] | 289 | VAGND5 | NA | GND | GND
GND | GND | [10 empty] | 290 | VAGND5 | NA | GND | GND
GND | GND | [10 empty] | 291 | VAGND5 | NA | GND | GND
GND | GND_C | [10 empty] | 292 | Vssosc | NA | GND_C | GND
GNSS_CPU | CPU_GNSS_UART_1V8:UART_RXD | 13 | UART_Tx | UART_QUP10, QUP10 | CPU_GNSS_UART_1V8:UART_RXD | GNSS_CPU
GNSS_CPU | CPU_GNSS_UART_1V8:UART_TXD | 14 | UART_Rx | UART_QUP10, QUP10 | CPU_GNSS_UART_1V8:UART_TXD | GNSS_CPU
GNSS_CPU | CPU_GNSS_CTRL_1V8:DNL_EN | 110 | WUP_GPIO_108 | WUP_GPIO | CPU_GNSS_CTRL_1V8:DNL_EN | GNSS_CPU
GNSS_CPU | CPU_GNSS_CTRL_1V8:1PPS | 109 | GPIO_107 | GPIO | CPU_GNSS_CTRL_1V8:1PPS | GNSS_CPU
GNSS_CPU | CPU_GNSS_CTRL_1V8:RST | 108 | GPIO_106 | GPIO | CPU_GNSS_CTRL_1V8:RST | GNSS_CPU
GNSS_SCC | SCC_GNSS_CTRL_3V3:1PPS | [10 empty] | 77 | P00_8 | P00 | SCC_GNSS_CTRL_3V3:1PPS | GNSS_SCC
GNSS_SCC | SCC_GNSS_CTRL_3V3:SYS_RSTWARN_B
I2C0_A_SCC | SCC_I2C0_A_3V3:I2C_SCL | [10 empty] | 57 | I2C0_SCL | I2C0 | SCC_PHTM_I2C_3V3:I2C_SCL, SCC_CAM_PHTM_I2C_3V3:I2C_SCL, SCC_I2C0_A_3V3:I2C_SCL, | PHTM_CTRL:I2C, I2C0_A_SCC
I2C0_A_SCC | SCC_I2C0_A_3V3:I2C_SDA | [10 empty] | 56 | I2C0_SDA | I2C0 | SCC_PHTM_I2C_3V3:I2C_SDA, SCC_CAM_PHTM_I2C_3V3:I2C_SDA, SCC_I2C0_A_3V3:I2C_SDA | PHTM_CTRL:I2C, I2C0_A_SCC
I2C0_B_SCC | SCC_I2C0_B_3V3:I2C_SCL | [10 empty] | 22 | I2C0_SCL | I2C0 | SCC_AUD_I2C_3V3:I2C_SCL, SCC_RTC_I2C_3V3:I2C_SCL, SCC_I2C0_B_3V3:I2C_SCL, | AUD_SCC:AMP_I2C, AUD_SCC:MIC_I2C, RTC_SCC, I2C0_B_SCC,
I2C0_B_SCC | SCC_I2C0_B_3V3:I2C_SDA | [10 empty] | 23 | I2C0_SDA | I2C0 | SCC_AUD_I2C_3V3:I2C_SDA, SCC_RTC_I2C_3V3:I2C_SDA, SCC_I2C0_B_3V3:I2C_SDA, | AUD_SCC:AMP_I2C, AUD_SCC:MIC_I2C, RTC_SCC, I2C0_B_SCC,
MP | MP_BSCAN_MODE_CPU_MODE0 | 192 | MODE_0 | MISC | MP_BSCAN_MODE_CPU_MODE0 | MP
MP | MP_BSCAN_MODE_CPU_MODE1 | 193 | MODE_1 | MISC | MP_BSCAN_MODE_CPU_MODE1 | MP
MP | MP_CPU_PMIC_SPMI_CLK | 246 | SPMI_CLK | PMIC_SPMI | MP_CPU_PMIC_SPMI_CLK | MP
MP | MP_CPU_PMIC_SPMI_DATA | 247 | SPMI_DATA | PMIC_SPMI | MP_CPU_PMIC_SPMI_DATA | MP
MP | MP_RESIN | 955 | PM_RESIN_N | PMIC | MP_RESIN | MP
MP | MP_PM_FAULT | 956 | PM_FAULT_N | PMIC | MP_PM_FAULT | MP
MP | MP_CBL_PWR | 966 | CBL_PWR_N | PMIC | MP_CBL_PWR | MP
MP | MP_ATEST0 | 967 | ATEST1 | CPU | MP_ATEST0 | MP
MP | MP_ATEST1 | 968 | ATEST0 | CPU | MP_ATEST1 | MP
MUST_BE_OPEN | MUST_BE_OPEN | 12 | DP_HOT_PLUG_DETECT | DP | MUST_BE_OPEN | MUST_BE_OPEN
MUST_BE_OPEN | MUST_BE_OPEN | 191 | 0 | 0 | MUST_BE_OPEN | MUST_BE_OPEN
MUST_BE_OPEN | MUST_BE_OPEN | 326 | DNC | DNC | MUST_BE_OPEN | MUST_BE_OPEN
MUST_BE_OPEN | MUST_BE_OPEN | 345 | USB_2_AC_EN | USB_2 | MUST_BE_OPEN | MUST_BE_OPEN
PERI_SPI_SCC | SCC_PERI_SPI_3V3:SPI_MCLK | [10 empty] | 4 | QSPI2_SCLK | QSPI2 | SCC_PERI_SPI_3V3:SPI_MCLK | PERI_SPI_SCC
PERI_SPI_SCC | SCC_PERI_SPI_3V3:SPI_MOSI | [10 empty] | 7 | QSPI2_MTSR | QSPI2 | SCC_PERI_SPI_3V3:SPI_MOSI | PERI_SPI_SCC
PERI_SPI_SCC | SCC_PERI_SPI_3V3:SPI_MISO | [10 empty] | 8 | QSPI2_MRST | QSPI2 | SCC_PERI_SPI_3V3:SPI_MISO | PERI_SPI_SCC
PERI_SPI_SCC | SCC_PERI_SPI_CTRL_3V3:REQ_B | [10 empty] | 9 | SCU_E_REQ5_0 | SCU_E | SCC_PERI_SPI_CTRL_3V3:REQ_B | PERI_SPI_SCC:CTRL
PERI_SPI_SCC | SCC_PERI_SPI_CTRL_3V3:SPI_ACC_CS_B | [10 empty] | 3 | QSPI2_SLSO0 | QSPI2 | SCC_PERI_SPI_CTRL_3V3:SPI_ACC_CS_B | PERI_SPI_SCC:CTRL
PERI_SPI_SCC | SCC_PERI_SPI_CTRL_3V3:SPI_GYRO_CS_B | [10 empty] | 13 | QSPI2_SLSO3 | QSPI2 | SCC_PERI_SPI_CTRL_3V3:SPI_GYRO_CS_B | PERI_SPI_SCC:CTRL
PERI_SPI_SCC | SCC_RSVD_P14_7_3V3 | [10 empty] | 17 | QSPI2_SLSO4 | QSPI2 | SCC_RSVD_P14_7_3V3 | PERI_SPI_SCC:RSVD
PHTM_CTRL | SCC_PHTM_CTRL_3V3:PHTM_PWR_ON
PHTM_CTRL | SCC_PHTM_CTRL_3V3:PHTM_GNSS_ON | [10 empty] | 103 | P40_2 | P40 | SCC_PHTM_CTRL_3V3:PHTM_GNSS_ON | PHTM_CTRL
PHTM_CTRL | SCC_PHTM_CTRL_3V3:PHTM_AM_FM1_ON | [10 empty] | 102 | P40_3 | P40 | SCC_PHTM_CTRL_3V3:PHTM_AM_FM1_ON | PHTM_CTRL
PHTM_CTRL | SCC_PHTM_CTRL_3V3:PHTM_DAB_FM2_ON | [10 empty] | 101 | P40_13 | P40 | SCC_PHTM_CTRL_3V3:PHTM_DAB_FM2_ON | PHTM_CTRL
PHTM_CTRL | SCC_PHTM_CTRL_3V3:PHTM_CAM_MIC_ON | [10 empty] | 100 | P40_14 | P40 | SCC_PHTM_CTRL_3V3:PHTM_CAM_MIC_ON | PHTM_CTRL
PHTM_CTRL | SCC_PHTM_CTRL_3V3:PHTM_GNSS_I_SNS | [10 empty] | 87 | EVADC_G8CH10 | EVADC | SCC_PHTM_CTRL_3V3:PHTM_GNSS_I_SNS | PHTM_CTRL
PHTM_CTRL | SCC_PHTM_CTRL_3V3:PHTM_AM_FM1_I_SNS | [10 empty] | 86 | EVADC_G8CH11 | EVADC | SCC_PHTM_CTRL_3V3:PHTM_AM_FM1_I_SNS | PHTM_CTRL
PHTM_CTRL | SCC_PHTM_CTRL_3V3:PHTM_FAULT_B | [5 empty] | 37 | IO | IO | SCC_PHTM_CTRL_3V3:PHTM_FAULT_B | PHTM_CTRL | 51 | SCU_E_REQ1_2 | SCU_E | SCC_PHTM_CTRL_3V3:PHTM_FAULT_B | PHTM_CTRL
PHTM_CTRL | SCC_PHTM_CTRL_3V3:TEMP_FAULT_B
PHTM_CTRL | SCC_PHTM_CTRL_3V3:VOLT_FAULT_B
PHTM_CTRL | SCC_PHTM_I2C_3V3:I2C_SCL | [10 empty] | 57 | I2C0_SCL | I2C0 | SCC_PHTM_I2C_3V3:I2C_SCL, SCC_CAM_PHTM_I2C_3V3:I2C_SCL, SCC_I2C0_A_3V3:I2C_SCL, | PHTM_CTRL:I2C, I2C0_A_SCC
PHTM_CTRL | SCC_PHTM_I2C_3V3:I2C_SDA | [10 empty] | 56 | I2C0_SDA | I2C0 | SCC_PHTM_I2C_3V3:I2C_SDA, SCC_CAM_PHTM_I2C_3V3:I2C_SDA, SCC_I2C0_A_3V3:I2C_SDA | PHTM_CTRL:I2C, I2C0_A_SCC
PWR | PWR:U33S_SCC | [10 empty] | 208 | VAREF1 | NA | PWR:U33S_SCC | PWR
PWR | PWR:U33S_SCC | [10 empty] | 210 | VAREF5 | NA | PWR:U33S_SCC | PWR
PWR | PWR:U33S_SCC | [10 empty] | 218 | Vext_osc | NA | PWR:U33S_SCC | PWR
PWR | PWR:U33S_SCC | [10 empty] | 229 | Vext (reserved2) | NA | PWR:U33S_SCC | PWR
PWR | PWR:U33S_SCC | [10 empty] | 230 | Vext (reserved2) | NA | PWR:U33S_SCC | PWR
PWR | PWR:U33S_SCC | [10 empty] | 231 | Vext (reserved2) | NA | PWR:U33S_SCC | PWR
PWR | PWR:U33S_SCC | [10 empty] | 232 | Vext (reserved2) | NA | PWR:U33S_SCC | PWR
PWR | PWR:U33S_SCC | [10 empty] | 233 | Vflex | NA | PWR:U33S_SCC | PWR
PWR | PWR:U33S_SCC | [10 empty] | 234 | Vddm | NA | PWR:U33S_SCC | PWR
PWR | PWR:U33S_SCC | [10 empty] | 235 | Vddp3 | NA | PWR:U33S_SCC | PWR
PWR | PWR:U33S_SCC | [10 empty] | 236 | Vddp3 | NA | PWR:U33S_SCC | PWR
PWR | PWR:U33S_SCC_PU
PWR | PWR:U1V25S_SCC | [10 empty] | 217 | Vddosc | NA | PWR:U1V25S_SCC | PWR
PWR | PWR:U1V25S_SCC | [10 empty] | 219 | Vdd | NA | PWR:U1V25S_SCC | PWR
PWR | PWR:U1V25S_SCC | [10 empty] | 220 | Vdd | NA | PWR:U1V25S_SCC | PWR
PWR | PWR:U1V25S_SCC | [10 empty] | 221 | Vdd | NA | PWR:U1V25S_SCC | PWR
PWR | PWR:U1V25S_SCC | [10 empty] | 222 | Vdd | NA | PWR:U1V25S_SCC | PWR
PWR | PWR:U1V25S_SCC | [10 empty] | 223 | Vdd | NA | PWR:U1V25S_SCC | PWR
PWR | PWR:U1V25S_SCC | [10 empty] | 224 | Vdd | NA | PWR:U1V25S_SCC | PWR
PWR | PWR:U1V25S_SCC | [10 empty] | 225 | Vdd | NA | PWR:U1V25S_SCC | PWR
PWR | PWR:U1V25S_SCC | [10 empty] | 226 | Vdd | NA | PWR:U1V25S_SCC | PWR
PWR | PWR:U1V25S_SCC | [10 empty] | 227 | Vdd | NA | PWR:U1V25S_SCC | PWR
PWR | PWR:U1V25S_SCC | [10 empty] | 228 | Vdd | NA | PWR:U1V25S_SCC | PWR
PWR | PWR:U33S_PERI
PWR | PWR:U140S_PERI
PWR | PWR:U50S_CAN
PWR | PWR:U50S_PERI
PWR | PWR:U75S_PERI
PWR | PWR:U33R_CPU
PWR | PWR:U33S_CPUPERI
PWR | PWR:U18S_CPUPERI
PWR | PWR:U12S_CPUPERI
PWR | PWR:U10S_CPUPERI
PWR | PWR:U18S_CPUWIFI
PWR | PWR:U22S_CPUWIFI
PWR | PWR:U33S_CPUWIFI
PWR | PWR:U18S_IO_SOCPMIC
PWR | PWR:U18S_UFS1_SOCPMIC
PWR | PWR:U12S_UFS1_SOCPMIC
PWR | PWR:U2V95S_UFS1_SOCPMIC
PWR_CTRL | PWR_CTRL_3V3:UBAT_SENSE_ON | [10 empty] | 200 | P34_1 | P34 | PWR_CTRL_3V3:UBAT_SENSE_ON | PWR_CTRL
PWR_CTRL | PWR_CTRL_3V3:U140P_RECTIFIER_ON | [10 empty] | 146 | P22_10 | P22 | PWR_CTRL_3V3:U140P_RECTIFIER_ON | PWR_CTRL
PWR_CTRL | PWR_CTRL_3V3:U50S_CAN_ON | [10 empty] | 58 | P02_6 | P02 | PWR_CTRL_3V3:U50S_CAN_ON | PWR_CTRL
PWR_CTRL | PWR_CTRL_3V3:UxxS_PERI_ON | [10 empty] | 54 | P02_2 | P02 | PWR_CTRL_3V3:UxxS_PERI_ON | PWR_CTRL
PWR_CTRL | PWR_CTRL_3V3:U33R_CPU_ON | [10 empty] | 131 | P34_3 | P34 | PWR_CTRL_3V3:U33R_CPU_ON | PWR_CTRL
PWR_CTRL | PWR_CTRL_3V3:UxxS_CPUPERI_ON | [10 empty] | 53 | P02_1 | P02 | PWR_CTRL_3V3:UxxS_CPUPERI_ON | PWR_CTRL
PWR_CTRL | PWR_CTRL_3V3:U50S_USB_ON | [10 empty] | 59 | P02_7 | P02 | PWR_CTRL_3V3:U50S_USB_ON | PWR_CTRL
PWR_CTRL | PWR_CTRL_3V3:UxxS_PHTM_ON | [10 empty] | 61 | P02_9 | P02 | PWR_CTRL_3V3:UxxS_PHTM_ON | PWR_CTRL
PWR_CTRL | PWR_CTRL_3V3:UxxS_SUBPCB_ON | [5 empty] | 32 | IO | IO | PWR_CTRL_3V3:UxxS_SUBPCB_ON | PWR_CTRL
PWR_CTRL | PWR_DNL_CTRL_3V3:UBAT_SENSE_ON
PWR_CTRL | PWR_DNL_CTRL_3V3:U140P_RECTIFIER_ON
PWR_CTRL | PWR_DNL_CTRL_3V3:U50S_CAN_ON
PWR_CTRL | PWR_DNL_CTRL_3V3:UxxS_PERI_ON
PWR_CTRL | PWR_DNL_CTRL_3V3:U33R_CPU_ON
PWR_CTRL | PWR_DNL_CTRL_3V3:UxxS_CPUPERI_ON
PWR_CTRL | PWR_DNL_CTRL_3V3:U50S_USB_ON
PWR_CTRL | PWR_DNL_CTRL_3V3:UxxS_PHTM_ON
PWR_CTRL | PWR_DNL_CTRL_3V3:UxxS_SUBPCB_ON
PWR_CTRL | PWR_CTRL_SYNC_3V3:PWR_2MHZ_SYNC
PWR_CTRL | PWR_CTRL_SYNC_3V3:PWR_400KHZ_SYNC
PWR_CTRL | PWR_CTRL_SYNC_3V3:PWR_MAIN_SYNC_EN | [10 empty] | 14 | P14_4 | P14 | PWR_CTRL_SYNC_3V3:PWR_MAIN_SYNC_EN, SCC_PWR_MAIN_SYNC_EN_3V3 | PWR_CTRL:SYNC
PWR_CTRL | SCC_PMIC_SYNC_3V3 | [10 empty] | 16 | GTM_TOUT86 | GTM | PWR_CTRL_SYNC_3V3:PMIC_SYNC, SCC_PMIC_SYNC_3V3 | PWR_CTRL:SYNC
PWR_CTRL | SCC_PWR_MAIN_SYNC_3V3 | [10 empty] | 20 | GTM_TOUT90 | GTM | PWR_CTRL_SYNC_3V3:PWR_MAIN_SYNC, SCC_PWR_MAIN_SYNC_3V3 | PWR_CTRL:SYNC
PWR_CTRL | SCC_PWR_MAIN_SYNC_EN_3V3 | [10 empty] | 14 | P14_4 | P14 | PWR_CTRL_SYNC_3V3:PWR_MAIN_SYNC_EN, SCC_PWR_MAIN_SYNC_EN_3V3 | PWR_CTRL:SYNC
PWR_CTRL | SCC_EXT_IO_3V3:AMP_SW_ON | [10 empty] | 52 | P02_0 | P02 | SCC_EXT_IO_3V3:AMP_SW_ON | PWR_CTRL
PWR_CTRL | PWR_CTRL_3V3:U80S_CPU_A2B_ON | [10 empty] | 60 | P02_8 | P02 | PWR_CTRL_3V3:U80S_CPU_A2B_ON | PWR_CTRL
PWR_MAIN | PWR_MAIN:UBAT
PWR_MAIN | PWR_MAIN:U140P
PWR_MAIN | PWR_MAIN:U33P | [10 empty] | 216 | Vevrsb | NA | PWR_MAIN:U33P | PWR_MAIN
PWR_MON | PWR_MON_ADC:UBAT_SNS | [10 empty] | 129 | EVADC_G0CH0 | EVADC | PWR_MON_ADC:UBAT_SNS | PWR_MON:ADC
PWR_MON | PWR_MON_ADC:U122S_PHTM_SNS
PWR_MON | PWR_MON_ADC:U50S_CAN_SNS | [10 empty] | 128 | EVADC_G0CH1 | EVADC | PWR_MON_ADC:U50S_CAN_SNS | PWR_MON:ADC
PWR_MON | PWR_MON_ADC:U50S_USB_SNS | [10 empty] | 116 | EVADC_G1CH5 | EVADC | PWR_MON_ADC:U50S_USB_SNS | PWR_MON:ADC
PWR_MON | PWR_MON_ADC:U33R_CPU_SNS | [10 empty] | 117 | EDSADC_EDS0PB | EDSADC | PWR_MON_ADC:U33R_CPU_SNS | PWR_MON:ADC
PWR_MON | PWR_MON_ADC:U33S_PERI_SNS | [10 empty] | 118 | EVADC_G11CH7 | EVADC | PWR_MON_ADC:U33S_PERI_SNS | PWR_MON:ADC
PWR_MON | PWR_MON_3V3:UDROP40_B | [10 empty] | 5 | SCU_E_REQ0_0 | SCU_E | PWR_MON_3V3:UDROP40_B | PWR_MON:DIGI
PWR_MON | PWR_MON_3V3:UDROP60_B | [10 empty] | 6 | SCU_E_REQ4_3 | SCU_E | PWR_MON_3V3:UDROP60_B | PWR_MON:DIGI
PWR_MON | PWR_MON_3V3:U33P_PGOOD
PWR_MON | PWR_MON_3V3:U50S_CAN_PGOOD | [10 empty] | 157 | P22_0 | P22 | PWR_MON_3V3:U50S_CAN_PGOOD | PWR_MON:DIGI
PWR_MON | PWR_MON_3V3:UxxS_PERI_PGOOD | [10 empty] | 154 | P22_5 | P22 | PWR_MON_3V3:UxxS_PERI_PGOOD | PWR_MON:DIGI
PWR_MON | PWR_MON_3V3:U33R_CPU_PGOOD | [10 empty] | 133 | P34_5 | P34 | PWR_MON_3V3:U33R_CPU_PGOOD | PWR_MON:DIGI
PWR_MON | PWR_MON_3V3:UxxS_CPUPERI_PGOOD | [10 empty] | 160 | P22_3 | P22 | PWR_MON_3V3:UxxS_CPUPERI_PGOOD | PWR_MON:DIGI
PWR_MON | PWR_MON_3V3:U50S_USB_PGOOD | [10 empty] | 158 | P22_1 | P22 | PWR_MON_3V3:U50S_USB_PGOOD | PWR_MON:DIGI
PWR_MON | PWR_MON_3V3:UxxS_PHTM_PGOOD | [10 empty] | 153 | P22_6 | P22 | PWR_MON_3V3:UxxS_PHTM_PGOOD | PWR_MON:DIGI
PWR_MON | PWR_MON_3V3:UxxS_SUBPCB_PGOOD | [5 empty] | 17 | IO | IO | PWR_MON_3V3:UxxS_SUBPCB_PGOOD | PWR_MON
PWR_MON | PWR_MON_3V3:U90S_A2B_PGOOD | [10 empty] | 110 | P40_12 | P40 | PWR_MON_3V3:U90S_A2B_PGOOD | PWR_MON:DIGI
PWR_MON | PWR_MON_ADC:U80S_A2B_SNS | [10 empty] | 113 | EVADC_FC0CH0 | EVADC | PWR_MON_ADC:U80S_A2B_SNS | PWR_MON:ADC
PWR_MON | PWR_MON_ADC:U90S_MIC_SNS | [10 empty] | 114 | EDSADC_EDS3NB | EDSADC | PWR_MON_ADC:U90S_MIC_SNS | PWR_MON:ADC
PWR_MON | PWR_MON_ADC:UxxS_PHTM_SNS | [10 empty] | 115 | EDSADC_EDS3PB | EDSADC | PWR_MON_ADC:UxxS_PHTM_SNS | PWR_MON:ADC
PWR_MON | PWR_MON_3V3:UxxS_SUB_PCB_PGOOD | [10 empty] | 152 | P22_4 | P22 | PWR_MON_3V3:UxxS_SUB_PCB_PGOOD | PWR_MON:DIGI
RSVD_DIAG_SCC | SCC_CAM_PHTM_I2C_3V3:I2C_SCL | [10 empty] | 40 | P11_14 | P11 | SCC_CAM_PHTM_I2C_3V3:I2C_SCL | RSVD_DIAG_SCC
RSVD_DIAG_SCC | SCC_CAM_PHTM_I2C_3V3:I2C_SDA | [10 empty] | 41 | P11_13 | P11 | SCC_CAM_PHTM_I2C_3V3:I2C_SDA | RSVD_DIAG_SCC
RSVD_GNSS_SCC | SCC_RSVD_P00_9_3V3 | [10 empty] | 78 | P00_9 | P00 | SCC_RSVD_P00_9_3V3 | RSVD_GNSS_SCC
RTC_SCC | SCC_AUD_I2C_3V3:I2C_SCL,SCC_RTC_I2C_3V3:I2C_SCL,SCC_I2C0_B_3V3:I2C_SCL, | [10 empty] | 22 | I2C0_SCL | I2C0 | SCC_AUD_I2C_3V3:I2C_SCL, SCC_RTC_I2C_3V3:I2C_SCL, SCC_I2C0_B_3V3:I2C_SCL, | AUD_SCC:AMP_I2C, AUD_SCC:MIC_I2C, RTC_SCC, I2C0_B_SCC,
RTC_SCC | SCC_AUD_I2C_3V3:I2C_SDA,SCC_RTC_I2C_3V3:I2C_SDA,SCC_I2C0_B_3V3:I2C_SDA, | [10 empty] | 23 | I2C0_SDA | I2C0 | SCC_AUD_I2C_3V3:I2C_SDA, SCC_RTC_I2C_3V3:I2C_SDA, SCC_I2C0_B_3V3:I2C_SDA, | AUD_SCC:AMP_I2C, AUD_SCC:MIC_I2C, RTC_SCC, I2C0_B_SCC,
RTC_SCC | SYS_WAKEUP_3V3:WUP_RTC_IRQ_B, SCC_RTC_CTRL_3V3:WUP_RTC_IRQ_B | [10 empty] | 199 | P33_7 | P33 | SYS_WAKEUP_3V3:WUP_RTC_IRQ_B, SCC_RTC_CTRL_3V3:WUP_RTC_IRQ_B | SYS_WAKEUP, RTC_SCC
SA8195SIP_HW | SA8195SIP_BOOTCFG_1V8:WDOG_OFF | 67 | GPIO_65 | GPIO | SYS_DBG_1V8:DBG_WDOG_OFF, SA8195SIP_BOOTCFG_1V8:WDOG_OFF | DBG:*, SA8195SIP_HW
SA8195SIP_HW | SA8195SIP_BOOTCFG_1V8:MD01 | 70 | WUP_GPIO_68 | WUP_GPIO,PDC | SCC_CPU_BOOT_1V8:BOOT_MODE1, SA8195SIP_BOOTCFG_1V8:MD01 | CPU_BOOT, SA8195SIP_HW
SA8195SIP_HW | SA8195SIP_BOOTCFG_1V8:MD02 | 66 | GPIO_64 | GPIO | CPU_SCC_DNL_CTRL_1V8:CPU_SCC_DNL_EN, SA8195SIP_BOOTCFG_1V8:MD02 | DNL:CTRL, SA8195SIP_HW
SA8195SIP_HW | SA8195SIP_BOOTCFG_1V8:MD03 | 71 | GPIO_69 | GPIO | SA8195SIP_BOOTCFG_1V8:MD03 | SA8195SIP_HW
SA8195SIP_HW | SA8195SIP_BOOTCFG_1V8:MD04 | 69 | GPIO_67 | GPIO | SA8195SIP_BOOTCFG_1V8:MD04 | SA8195SIP_HW
SA8195SIP_HW | SA8195SIP_BOOTCFG_1V8:MD05
SA8195SIP_HW | SA8195SIP_BOOTCFG_1V8:MD06 | 72 | WUP_GPIO_70 | WUP_GPIO,PDC | SA8195SIP_BOOTCFG_1V8:MD06 | SA8195SIP_HW
SA8195SIP_HW | SA8195SIP_BOOTCFG_1V8:MD07 | 62 | WUP_GPIO_60 | WUP_GPIO,PDC | SA8195SIP_BOOTCFG_1V8:MD07 | SA8195SIP_HW
SA8195SIP_HW | SA8195SIP_BOOTCFG_1V8:MD09 | 79 | WUP_GPIO_77 | WUP_GPIO,PDC | SCC_CPU_BOOT_1V8:BOOT_OPT0, SA8195SIP_BOOTCFG_1V8:MD09 | CPU_BOOT, SA8195SIP_HW
SA8195SIP_HW | SA8195SIP_BOOTCFG_1V8:MD10 | 73 | GPIO_71 | GPIO | SA8195SIP_BOOTCFG_1V8:MD10 | SA8195SIP_HW
SA8195SIP_HW | SA8195SIP_BOOTCFG_1V8:MD11 | 75 | GPIO_73 | GPIO | SCC_CPU_BOOT_1V8:BOOT_OPT1, SA8195SIP_BOOTCFG_1V8:MD11 | CPU_BOOT, SA8195SIP_HW
SA8195SIP_HW | SA8195SIP_BOOTCFG_1V8:FORCE_USB | 138 | WUP_GPIO_136 | WUP_GPIO,PDC | SCC_CPU_BOOT_1V8:BOOT_MODE0, SA8195SIP_BOOTCFG_1V8:FORCE_USB | CPU_BOOT, SA8195SIP_HW
SA8195SIP_HW | SA8195SIP_TEMP_SENSE_ADC:TEMP_SIP_SOC | 1582 | NC | NC | SA8195SIP_TEMP_SENSE_ADC:TEMP_SIP_SOC | SA8195SIP_HW
SBR_STA710_1_CPU | CPU_SBR_CTRL_1V8:RST_B | 171 | GPIO_169 | GPIO | CPU_SBR_CTRL_1V8:RST_B | SBR_STA710_1_CPU, SBR_STA710_2_CPU
SBR_STA710_1_CPU | CPU_SBR_CTRL_1V8:INT_B | 172 | GPIO_170 | GPIO | CPU_SBR_CTRL_1V8:INT_B | SBR_STA710_1_CPU, SBR_STA710_2_CPU
SBR_STA710_1_CPU | CPU_SBR_SPI_1V8:SPI_CLK | 92 | SPI-M_SCLK | SPI-M_QUP8, QUP8 | CPU_SBR_SPI_1V8:SPI_CLK | SBR_STA710_1_CPU, SBR_STA710_2_CPU
SBR_STA710_1_CPU | CPU_SBR_SPI_1V8:SPI_MISO | 90 | SPI-M_MISO | SPI-M_QUP8, QUP8 | CPU_SBR_SPI_1V8:SPI_MISO | SBR_STA710_1_CPU, SBR_STA710_2_CPU
SBR_STA710_1_CPU | CPU_SBR_SPI_1V8:SPI_MOSI | 91 | SPI-M_MOSI | SPI-M_QUP8, QUP8 | CPU_SBR_SPI_1V8:SPI_MOSI | SBR_STA710_1_CPU, SBR_STA710_2_CPU
SBR_STA710_1_CPU | CPU_SBR_STA710_1_SPI_CS_1V8:SPI_CS_B | 93 | SPI-M_CS_0 | SPI-M_QUP8, QUP8 | CPU_SBR_STA710_1_SPI_CS_1V8:SPI_CS_B | SBR_STA710_1_CPU
SBR_STA710_1_CPU | CPU_SBR_I2S_1V8:I2S_CLK | 158 | HS1_MI2S_SCK | HS1_I2S | CPU_SBR_I2S_1V8:I2S_CLK | SBR_STA710_1_CPU
SBR_STA710_1_CPU | CPU_SBR_I2S_1V8:I2S_WS | 159 | HS1_MI2S_WS | HS1_I2S | CPU_SBR_I2S_1V8:I2S_WS | SBR_STA710_1_CPU
SBR_STA710_1_CPU | CPU_SBR_STA710_1_I2S_DATA_1V8:I2S_DATA0 | 160 | HS1_MI2S_DATA0 | HS1_I2S | CPU_SBR_STA710_1_I2S_DATA_1V8:I2S_DATA0 | SBR_STA710_1_CPU
SBR_STA710_1_CPU | CPU_SBR_STA710_1_I2S_DATA_1V8:I2S_DATA1 | 161 | HS1_MI2S_DATA1 | HS1_I2S | CPU_SBR_STA710_1_I2S_DATA_1V8:I2S_DATA1 | SBR_STA710_1_CPU
SBR_STA710_2_CPU | CPU_SBR_CTRL_1V8:RST_B | 171 | GPIO_169 | GPIO | CPU_SBR_CTRL_1V8:RST_B | SBR_STA710_1_CPU, SBR_STA710_2_CPU
SBR_STA710_2_CPU | CPU_SBR_CTRL_1V8:INT_B | 172 | GPIO_170 | GPIO | CPU_SBR_CTRL_1V8:INT_B | SBR_STA710_1_CPU, SBR_STA710_2_CPU
SBR_STA710_2_CPU | CPU_SBR_SPI_1V8:SPI_CLK | 92 | SPI-M_SCLK | SPI-M_QUP8, QUP8 | CPU_SBR_SPI_1V8:SPI_CLK | SBR_STA710_1_CPU, SBR_STA710_2_CPU
SBR_STA710_2_CPU | CPU_SBR_SPI_1V8:SPI_MISO | 90 | SPI-M_MISO | SPI-M_QUP8, QUP8 | CPU_SBR_SPI_1V8:SPI_MISO | SBR_STA710_1_CPU, SBR_STA710_2_CPU
SBR_STA710_2_CPU | CPU_SBR_SPI_1V8:SPI_MOSI | 91 | SPI-M_MOSI | SPI-M_QUP8, QUP8 | CPU_SBR_SPI_1V8:SPI_MOSI | SBR_STA710_1_CPU, SBR_STA710_2_CPU
SBR_STA710_2_CPU | CPU_SBR_STA710_2_SPI_CS_1V8:SPI_CS_B | 98 | SPI-M_CS_2 | SPI-M_QUP8, QUP8 | CPU_SBR_STA710_2_SPI_CS_1V8:SPI_CS_B | SBR_STA710_2_CPU
SBR_STA710_2_CPU | CPU_SBR_I2S_1V8:I2S_CLK | 163 | HS2_MI2S_SCK | HS2_I2S | CPU_SBR_I2S_1V8:I2S_CLK | SBR_STA710_2_CPU
SBR_STA710_2_CPU | CPU_SBR_I2S_1V8:I2S_WS | 164 | HS2_MI2S_WS | HS2_I2S | CPU_SBR_I2S_1V8:I2S_WS | SBR_STA710_2_CPU
SBR_STA710_2_CPU | CPU_SBR_STA710_2_I2S_DATA_1V8:I2S_DATA0 | 165 | HS2_MI2S_DATA0 | HS2_I2S | CPU_SBR_STA710_2_I2S_DATA_1V8:I2S_DATA0 | SBR_STA710_2_CPU
SBR_STA710_2_CPU | CPU_SBR_STA710_2_I2S_DATA_1V8:I2S_DATA1 | 166 | HS2_MI2S_DATA1 | HS2_I2S | CPU_SBR_STA710_2_I2S_DATA_1V8:I2S_DATA1 | SBR_STA710_2_CPU
SCC_CPU | SCC_CPU_CTRL_1V8:SCC_SYS_RSTWARN_CPU_B
SCC_CPU | SCC_CPU_CTRL_1V8:CPU_APP_RUN
SCC_CPU | SCC_CPU_CTRL_1V8:CPU_GSS_RUN
SCC_CPU | SCC_CPU_CTRL_1V8:DLT_SYNC
SCC_CPU | SCC_CPU_CTRL_1V8:SCC_RST_REQ_CPU_B
SCC_CPU | SCC_CPU_CTRL_1V8:UDROP60_B
SCC_CPU | SCC_CPU_CTRL_1V8:CPU_PWR_OFF
SCC_CPU | SCC_CPU_CTRL_3V3:SCC_SYS_RSTWARN_CPU_B | [10 empty] | 50 | P10_7 | P10 | SCC_CPU_CTRL_3V3:SCC_SYS_RSTWARN_CPU_B | SCC_CPU:CTRL
SCC_CPU | SCC_CPU_CTRL_3V3:CPU_APP_RUN | [10 empty] | 185 | P20_10 | P20 | SCC_CPU_CTRL_3V3:CPU_APP_RUN | SCC_CPU:CTRL
SCC_CPU | SCC_CPU_CTRL_3V3:CPU_GSS_RUN | [10 empty] | 156 | P22_9 | P22 | SCC_CPU_CTRL_3V3:CPU_GSS_RUN | SCC_CPU:CTRL
SCC_CPU | SCC_CPU_CTRL_3V3:DLT_SYNC | [10 empty] | 42 | P11_15 | P11 | SCC_CPU_CTRL_3V3:DLT_SYNC | SCC_CPU:CTRL
SCC_CPU | SCC_CPU_CTRL_3V3:SCC_RST_REQ_CPU | [10 empty] | 62 | P02_10 | P02 | SCC_CPU_CTRL_3V3:SCC_RST_REQ_CPU | SCC_CPU:CTRL
SCC_CPU | SCC_CPU_CTRL_3V3:UDROP60_B
SCC_CPU | SCC_CPU_CTRL_3V3:CPU_PWR_OFF | [10 empty] | 55 | P02_3 | P02 | SCC_CPU_CTRL_3V3:CPU_PWR_OFF | SCC_CPU:CTRL
SCC_CPU_BOOT | SCC_CPU_BOOT_3V3:BOOT_LUN_CTS | [10 empty] | 166 | P21_3 | P21 | SCC_CPU_BOOT_3V3:BOOT_LUN_CTS, SYS_DBG_BOOT_3V3: BOOT_OPT1 | SCC_CPU_BOOT:CTRL, SYS_DBG
SCC_CPU_BOOT | SCC_CPU_BOOT_3V3:FORCE_USB | [10 empty] | 163 | P21_0 | P21 | SCC_CPU_BOOT_3V3:FORCE_USB, SYS_DBG_BOOT_3V3: BOOT_MODE0 | SCC_CPU_BOOT:CTRL, SYS_DBG
SCC_CPU_BOOT | SCC_CPU_BOOT_3V3:BOOT_LUNB | [10 empty] | 165 | P21_2 | P21 | SCC_CPU_BOOT_3V3:BOOT_LUNB, SYS_DBG_BOOT_3V3: BOOT_OPT0 | SCC_CPU_BOOT:CTRL, SYS_DBG
SCC_CPU_BOOT | SCC_CPU_BOOT_3V3:BOOT_SFI_SEC | [10 empty] | 167 | P21_4 | P21 | SCC_CPU_BOOT_3V3:BOOT_SFI_SEC, SYS_DBG_BOOT_3V3: BOOT_OPT2 | SCC_CPU_BOOT:CTRL, SYS_DBG
SCC_CPU_BOOT | SCC_CPU_BOOT_3V3:FORCE_FAST_BOOT | [10 empty] | 164 | P21_1 | P21 | SCC_CPU_BOOT_3V3:FORCE_FAST_BOOT, SYS_DBG_BOOT_3V3: BOOT_MODE1 | SCC_CPU_BOOT:CTRL, SYS_DBG
SCC_DBG | SCC_DBG_UART_3V3:UART_TXD | [10 empty] | 10 | ASCLIN0_ATX | ASCLIN0 | SCC_DBG_UART_3V3:UART_TXD, SCC_DNL_UART_3V3:UART_TXD | SCC_DBG:SCC_UART, DNL_SCC:UART
SCC_DBG | SCC_DBG_UART_3V3:UART_RXD | [10 empty] | 11 | ASCLIN0_ARXA | ASCLIN0 | SCC_DBG_UART_3V3:UART_RXD, SCC_DNL_UART_3V3:UART_RXD | SCC_DBG:SCC_UART, DNL_SCC:UART
SCC_DBG_AURIX | SCC_DBG_JTAG_3V3:JTAG_TRSTN | [10 empty] | 172 | TRST_n | NA | SCC_DBG_JTAG_3V3:JTAG_TRSTN | SCC_DBG_AURIX
SCC_DBG_AURIX | SCC_DBG_JTAG_3V3:JTAG_TCK | [10 empty] | 173 | TCK | NA | SCC_DBG_JTAG_3V3:JTAG_TCK | SCC_DBG_AURIX
SCC_DBG_AURIX | SCC_DBG_JTAG_3V3:JTAG_TMS | [10 empty] | 170 | TMS | NA | SCC_DBG_JTAG_3V3:JTAG_TMS | SCC_DBG_AURIX
SCC_DBG_AURIX | SCC_DBG_JTAG_3V3:JTAG_TDI | [10 empty] | 169 | TDI | TDI | SCC_DBG_JTAG_3V3:JTAG_TDI | SCC_DBG_AURIX
SCC_DBG_AURIX | SCC_DBG_JTAG_3V3:JTAG_TDO | [10 empty] | 171 | TDO | TDO | SCC_DBG_JTAG_3V3:JTAG_TDO | SCC_DBG_AURIX
SCC_DBG_AURIX | SCC_DBG_JTAG_3V3:JTAG_MODE
SCC_DBG_AURIX | SCC_DBG_JTAG_3V3:JTAG_SCC_RST_B | [10 empty] | 179 | PORST_n | NA | SYS_SCC_RESET_B_3V3, SYS_DBG_3V3:CPU_RST_B, SCC_DBG_JTAG_3V3:JTAG_SCC_RST_B, SCC_DNL_UART_3V3:CPU_SCC_RST_B | SYS_SCC, SYS_DBG, SCC_DBG_AURIX:SCC_JTAG, DNL_SCC:CTRL
SCC_PMIC_CTRL | SCC_PMIC_CTRL_3V3:SCC_RST_CPU | [10 empty] | 81 | P00_12 | P00 | SCC_PMIC_CTRL_3V3:SCC_RST_CPU | SCC_PMIC_CTRL
SCC_PMIC_CTRL | SCC_PMIC_CTRL_3V3:SCC_KPD_PWR | [10 empty] | 71 | P00_2 | P00 | SCC_PMIC_CTRL_3V3:SCC_KPD_PWR | SCC_PMIC_CTRL
SCC_PMIC_CTRL | SCC_PMIC_CTRL_3V3:PM_FAULT_B
SCC_PMIC_CTRL | SCC_PMIC_CTRL_3V3:PS_HOLD | [10 empty] | 155 | P22_8 | P22 | SCC_PMIC_CTRL_3V3:PS_HOLD | SCC_PMIC_CTRL
SCC_PMIC_CTRL | SCC_PMIC_CTRL_3V3:PMIC_PGOOD | [10 empty] | 148 | P22_7 | P22 | SCC_PMIC_CTRL_3V3:PMIC_PGOOD | SCC_PMIC_CTRL
SCC_PMIC_CTRL | SCC_PMIC_CTRL_3V3:PERI_32K_OUT
SCC_PMIC_CTRL | SCC_PMIC_CTRL_3V3:PMIC_RTC_IRQ_B
SCC_PMIC_CTRL | SCC_PMIC_CTRL_3V3:CPU_STR_WUP | [10 empty] | 138 | P32_5 | P32 | SCC_PMIC_CTRL_3V3:CPU_STR_WUP | SCC_PMIC_CTRL
SCC_PMIC_CTRL | SCC_PMIC_CTRL_3V3:CPU_STR_MODE | [10 empty] | 168 | P21_5 | P21 | SCC_PMIC_CTRL_3V3:CPU_STR_MODE | SCC_PMIC_CTRL
SCC_PMIC_CTRL | CPU_RESET_OUT_B_3V3 | [10 empty] | 141 | P23_0 | P23 | CPU_RESET_OUT_B_3V3 | SCC_PMIC_CTRL
SCC_PMIC_CTRL | CPU_RESET_OUT_3V3
SDARS | CPU_SDARS_CTRL_3V3:RST_B
SDARS | CPU_SDARS_CTRL_3V3:SHDN_B
SDARS | CPU_SDARS_I2S_3V3:I2S_CLK
SDARS | CPU_SDARS_I2S_3V3:I2S_DATA
SDARS | CPU_SDARS_I2S_3V3:I2S_LRCLK
SDARS | CPU_SDARS_I2S_3V3:I2S_MCLK
SDARS | CPU_SDARS_UART_3V3:UART_RXD
SDARS | CPU_SDARS_UART_3V3:UART_TXD
SDARS | CPU_SDARS_CTRL_1V8:RST_B | [5 empty] | 26 | IO | IO | CPU_SDARS_CTRL_1V8:RST_B | SDARS
SDARS | CPU_SDARS_I2S_1V8:I2S_LRCLK | [5 empty] | 38 | IO | IO | CPU_SDARS_I2S_1V8:I2S_LRCLK | SDARS
SDARS | CPU_SUBPCB_UART_1V8: UART_RXD,CPU_SDARS_UART_1V8:UART_RXD, CPU_DTV_UART_1V8:UART_RXD | [5 empty] | 18 | IO | IO | CPU_SUBPCB_UART_1V8: UART_RXD, CPU_SDARS_UART_1V8:UART_RXD, CPU_DTV_UART_1V8:UART_RXD | SUBPCB_RN, SDARS, DTV_RN
SDARS | CPU_SUBPCB_UART_1V8: UART_TXD,CPU_SDARS_UART_1V8:UART_TXD, CPU_DTV_UART_1V8:UART_TXD | [5 empty] | 20 | IO | IO | CPU_SUBPCB_UART_1V8: UART_TXD, CPU_SDARS_UART_1V8:UART_TXD, CPU_DTV_UART_1V8:UART_TXD | SUBPCB_RN, SDARS, DTV_RN
SDARS | CPU_SDARS_CTRL_1V8:SHDN_B, CPU_DTV_CTRL_1V8:EN | [5 empty] | 28 | IO | IO | CPU_SDARS_CTRL_1V8:SHDN_B, CPU_DTV_CTRL_1V8:EN | SDARS, DTV_RN
SDARS | CPU_SDARS_I2S_1V8:I2S_CLK,CPU_VO_RSE_CTRL_1V8:RST_B | [5 empty] | 36 | IO | IO | CPU_SDARS_I2S_1V8:I2S_CLK, CPU_VO_RSE_CTRL_1V8:RST_B | SDARS, VO_RSE
SDARS | CPU_VO_RSE_CTRL_1V8:DP_HPD, CPU_SDARS_I2S_1V8:I2S_DATA | [5 empty] | 40 | IO | IO | CPU_VO_RSE_CTRL_1V8:DP_HPD, CPU_SDARS_I2S_1V8:I2S_DATA | VO_RSE, SDARS
SDARS_CPU | CPU_SDARS_CTRL_1V8:RST | 142 | GPIO_140 | GPIO | CPU_SDARS_CTRL_1V8:RST | SDARS_CPU
SDARS_CPU | CPU_SDARS_CTRL_1V8:SHDN_B | 143 | GPIO_141 | GPIO | CPU_SDARS_CTRL_1V8:SHDN_B | SDARS_CPU
SDARS_CPU | CPU_SDARS_I2S_1V8:I2S_CLK | 139 | QUA_MI2S_SCK/PCM4_CLK/TDM4_CLK | TDM4 | CPU_SDARS_I2S_1V8:I2S_CLK | SDARS_CPU
SDARS_CPU | CPU_SDARS_I2S_1V8:I2S_DATA | 141 | QUA_MI2S_DATA0/PCM4_DIN/TDM4_DATA0 | TDM4 | CPU_SDARS_I2S_1V8:I2S_DATA | SDARS_CPU
SDARS_CPU | CPU_SDARS_I2S_1V8:I2S_LRCLK | 140 | QUA_MI2S_WS/PCM4_SYNC/TDM4_SYNC | TDM4 | CPU_SDARS_I2S_1V8:I2S_LRCLK | SDARS_CPU
SDARS_CPU | CPU_SDARS_I2S_1V8:I2S_MCLK
SDARS_CPU | CPU_SDARS_UART_1V8:UART_RXD | 86 | HSUART_Tx | HSUART_QUP16, QUP16 | CPU_SDARS_UART_1V8:UART_RXD | SDARS_CPU
SDARS_CPU | CPU_SDARS_UART_1V8:UART_TXD | 85 | HSUART_Rx | HSUART_QUP16, QUP16 | CPU_SDARS_UART_1V8:UART_TXD | SDARS_CPU
SUBPCB_HW_RN | MEDIA_LVDS_IN:DP | [5 empty] | 45 | IO | IO | MEDIA_LVDS_IN:DP | SUBPCB_HW_RN
SUBPCB_HW_RN | MEDIA_LVDS_IN:DM | [5 empty] | 47 | IO | IO | MEDIA_LVDS_IN:DM | SUBPCB_HW_RN
SUBPCB_PWR | GND | [5 empty] | 1 | IO | IO | GND | SUBPCB_PWR
SUBPCB_PWR | GND | [5 empty] | 2 | IO | IO | GND | SUBPCB_PWR
SUBPCB_PWR | GND | [5 empty] | 7 | IO | IO | GND | SUBPCB_PWR
SUBPCB_PWR | GND | [5 empty] | 8 | IO | IO | GND | SUBPCB_PWR
SUBPCB_PWR | GND | [5 empty] | 15 | IO | IO | GND | SUBPCB_PWR
SUBPCB_PWR | GND | [5 empty] | 16 | IO | IO | GND | SUBPCB_PWR
SUBPCB_PWR | GND | [5 empty] | 33 | IO | IO | GND | SUBPCB_PWR
SUBPCB_PWR | GND | [5 empty] | 34 | IO | IO | GND | SUBPCB_PWR
SUBPCB_PWR | GND | [5 empty] | 42 | IO | IO | GND | SUBPCB_PWR
SUBPCB_PWR | GND | [5 empty] | 43 | IO | IO | GND | SUBPCB_PWR
SUBPCB_PWR | GND | [5 empty] | 58 | IO | IO | GND | SUBPCB_PWR
SUBPCB_PWR | GND | [5 empty] | 59 | IO | IO | GND | SUBPCB_PWR
SUBPCB_PWR | U50S_USB | [5 empty] | 9 | IO | IO | U50S_USB | SUBPCB_PWR
SUBPCB_PWR | U50S_USB | [5 empty] | 10 | IO | IO | U50S_USB | SUBPCB_PWR
SUBPCB_PWR | CPU_VO_RSE_DP:DP_TX1_N | [5 empty] | 11 | IO | IO | CPU_VO_RSE_DP:DP_TX1_N | SUBPCB_PWR
SUBPCB_PWR | CPU_VO_RSE_DP:DP_TX1_P | [5 empty] | 13 | IO | IO | CPU_VO_RSE_DP:DP_TX1_P | SUBPCB_PWR
SUBPCB_PWR | U140S_SUB | [5 empty] | 51 | IO | IO | U140S_SUB | SUBPCB_PWR
SUBPCB_PWR | U140S_SUB | [5 empty] | 53 | IO | IO | U140S_SUB | SUBPCB_PWR
SUBPCB_PWR | U140S_SUB | [5 empty] | 55 | IO | IO | U140S_SUB | SUBPCB_PWR
SUBPCB_PWR | U140S_SUB | [5 empty] | 57 | IO | IO | U140S_SUB | SUBPCB_PWR
SUBPCB_PWR | PWR:U18S_IO_SOCPMIC | [5 empty] | 56 | IO | IO | PWR:U18S_IO_SOCPMIC | SUBPCB_PWR
SUBPCB_PWR | U33S_CPU | [5 empty] | 60 | IO | IO | U33S_CPU | SUBPCB_PWR
SUBPCB_RN | CPU_SUBPCB_I2C_1V8:I2C_SCL | 26 | I2C_SCL | I2C_QUP18, QUP18 | CPU_SUBPCB_I2C_1V8:I2C_SCL, CPU_A2B_I2C_1V8:I2C_SCL, CPU_USBHUB_SMI2C_1V8:SMB_CLK, CPU_VO_RSE_I2C_1V8:I2C_SCL | SUBPCB_RN, A2B, USB20HUB, VO_RSE
SUBPCB_RN | CPU_SUBPCB_I2C_1V8:I2C_SDA | 25 | I2C_SDA | I2C_QUP18, QUP18 | CPU_SUBPCB_I2C_1V8:I2C_SDA, CPU_A2B_I2C_1V8:I2C_SDA, CPU_USBHUB_SMI2C_1V8:SMB_DATA, CPU_VO_RSE_I2C_1V8:I2C_SDA | SUBPCB_RN, A2B, USB20HUB, VO_RSE
SUBPCB_RN | CPU_SUBPCB_I2C_3V3:I2C_SCL | [5 empty] | 52 | IO | IO | CPU_SUBPCB_I2C_3V3:I2C_SCL, CPU_A2B_I2C_1V8:I2C_SCL, CPU_USBHUB_SMI2C_1V8:SMB_CLK | SUBPCB_RN, A2B, USB20HUB
SUBPCB_RN | CPU_SUBPCB_I2C_3V3:I2C_SDA | [5 empty] | 54 | IO | IO | CPU_SUBPCB_I2C_3V3:I2C_SDA, CPU_A2B_I2C_1V8:I2C_SDA, CPU_USBHUB_SMI2C_1V8:SMB_DATA | SUBPCB_RN, A2B, USB20HUB
SUBPCB_RN | SCC_SUBPCB_I2C_3V3:I2C_SCL
SUBPCB_RN | SCC_SUBPCB_I2C_3V3:I2C_SDA
SUBPCB_RN | CPU_SUBPCB_CTRL_1V8:RST
SUBPCB_RN | CPU_SUBPCB_CTRL_3V3:RST
SUBPCB_RN | CPU_SUBPCB_CTRL_1V8:RST_B | 96 | GPIO_94 | GPIO | CPU_SUBPCB_CTRL_1V8:RST_B | SUBPCB_RN | 30 | IO | IO | CPU_SUBPCB_CTRL_1V8:RST_B | SUBPCB_RN
SUBPCB_RN | CPU_SUBPCB_UART_1V8: UART_RXD,CPU_SDARS_UART_1V8:UART_RXD, CPU_DTV_UART_1V8:UART_RXD | [5 empty] | 18 | IO | IO | CPU_SUBPCB_UART_1V8: UART_RXD, CPU_SDARS_UART_1V8:UART_RXD, CPU_DTV_UART_1V8:UART_RXD | SUBPCB_RN, SDARS, DTV_RN
SUBPCB_RN | CPU_SUBPCB_UART_1V8: UART_TXD,CPU_SDARS_UART_1V8:UART_TXD, CPU_DTV_UART_1V8:UART_TXD | [5 empty] | 20 | IO | IO | CPU_SUBPCB_UART_1V8: UART_TXD, CPU_SDARS_UART_1V8:UART_TXD, CPU_DTV_UART_1V8:UART_TXD | SUBPCB_RN, SDARS, DTV_RN
SWA_SCC | SWA_SCC:SWA_ADC | [10 empty] | 99 | EVADC_G4CH6 | EVADC | SWA_SCC:SWA_ADC | SWA_SCC
SWA_SCC | SWA_SCC:SWB_ADC | [10 empty] | 98 | EVADC_G4CH7 | EVADC | SWA_SCC:SWB_ADC | SWA_SCC
SYS_DBG | SYS_DBG_3V3:CPU_RST_B | [10 empty] | 179 | PORST_n | NA | SYS_SCC_RESET_B_3V3, SYS_DBG_3V3:CPU_RST_B, SCC_DBG_JTAG_3V3:JTAG_SCC_RST_B, SCC_DNL_UART_3V3:CPU_SCC_RST_B | SYS_SCC, SYS_DBG, SCC_DBG_AURIX:SCC_JTAG, DNL_SCC:CTRL
SYS_DBG | SYS_DBG_3V3:DBG_WUP_B | [10 empty] | 194 | P33_2 | P33 | SYS_WAKEUP_3V3:WUP_SYS_DBG_B, SYS_DBG_3V3:DBG_WUP_B | SYS_WAKEUP, SYS_DBG
SYS_DBG | SYS_DBG_3V3:DBG_WDOG_OFF | [10 empty] | 139 | P32_6 | P32 | SYS_DBG_3V3:DBG_WDOG_OFF | SYS_DBG:CTRL
SYS_DBG | SYS_DBG_3V3:DBG_DNL_PWR_ON
SYS_DBG | SYS_DBG_3V3:DBG_UARTS_EN | [10 empty] | 73 | P00_4 | P00 | SYS_DBG_3V3:DBG_UARTS_EN | SYS_DBG:CTRL
SYS_DBG | SYS_DBG_1V8:DBG_WDOG_OFF
SYS_DBG | CPU_SYS_ALIVE_OUT_1V8
SYS_DBG | CPU_SYS_ALIVE_OUT_3V3
SYS_DBG | SCC_SYS_ALIVE_OUT_3V3
SYS_DBG | SYS_DBG_BOOT_3V3: BOOT_MODE0 | [10 empty] | 163 | P21_0 | P21 | SCC_CPU_BOOT_3V3:FORCE_USB, SYS_DBG_BOOT_3V3: BOOT_MODE0 | SCC_CPU_BOOT:CTRL, SYS_DBG
SYS_DBG | SYS_DBG_BOOT_3V3: BOOT_MODE1 | [10 empty] | 164 | P21_1 | P21 | SCC_CPU_BOOT_3V3:FORCE_FAST_BOOT, SYS_DBG_BOOT_3V3: BOOT_MODE1 | SCC_CPU_BOOT:CTRL, SYS_DBG
SYS_DBG | SYS_DBG_BOOT_3V3: BOOT_OPT0 | [10 empty] | 165 | P21_2 | P21 | SCC_CPU_BOOT_3V3:BOOT_LUNB, SYS_DBG_BOOT_3V3: BOOT_OPT0 | SCC_CPU_BOOT:CTRL, SYS_DBG
SYS_DBG | SYS_DBG_BOOT_3V3: BOOT_OPT1 | [10 empty] | 166 | P21_3 | P21 | SCC_CPU_BOOT_3V3:BOOT_LUN_CTS, SYS_DBG_BOOT_3V3: BOOT_OPT1 | SCC_CPU_BOOT:CTRL, SYS_DBG
SYS_DBG | SYS_DBG_BOOT_3V3: BOOT_OPT2 | [10 empty] | 167 | P21_4 | P21 | SCC_CPU_BOOT_3V3:BOOT_SFI_SEC, SYS_DBG_BOOT_3V3: BOOT_OPT2 | SCC_CPU_BOOT:CTRL, SYS_DBG
SYS_DBG | SYS_SCC_ALIVE_OUT_3V3 | [10 empty] | 175 | P20_1 | P20 | SYS_SCC_ALIVE_OUT_3V3 | SYS_DBG:CTRL
SYS_DBG | SYS_DBG_3V3_DBG_DNL_PWR_ON | [10 empty] | 176 | P20_2 | P20 | SYS_DBG_3V3_DBG_DNL_PWR_ON | SYS_DBG:CTRL
SYS_SCC | SYS_SCC_XTAL1_20MHZ | [10 empty] | 161 | XTAL1 | NA | SYS_SCC_XTAL1_20MHZ | SYS_SCC:XTAL
SYS_SCC | SYS_SCC_XTAL2_20MHZ | [10 empty] | 162 | XTAL2 | NA | SYS_SCC_XTAL2_20MHZ | SYS_SCC:XTAL
SYS_SCC | SYS_DBG_3V3_DBG_DNL_PWR_ON
SYS_SCC | SYS_CPU_DNL_EN_SCC_B_3V3
SYS_SCC | CPU_DNL_EN_SCC_B_3V3
SYS_SCC | SCC_SYS_ALIVE_OUT_3V3
SYS_SCC | SYS_SCC_ALIVE_OUT_3V3
SYS_SCC | SYS_SCC_RESET_B_3V3 | [10 empty] | 179 | PORST_n | NA | SYS_SCC_RESET_B_3V3, SYS_DBG_3V3:CPU_RST_B, SCC_DBG_JTAG_3V3:JTAG_SCC_RST_B, SCC_DNL_UART_3V3:CPU_SCC_RST_B | SYS_SCC, SYS_DBG, SCC_DBG_AURIX:SCC_JTAG, DNL_SCC:CTRL
SYS_SCC | SYS_SCC_RESETOUT_B_3V3 | [10 empty] | 180 | SCU_ESR0_PORT_IN | SCU_ESR0 | SYS_SCC_RESETOUT_B_3V3 | SYS_SCC
SYS_SCC | SCC_U33R_CPU_FAULT_B_3V3 | [10 empty] | 178 | SCU_ESR1_PORT_IN | SCU_ESR1 | SCC_U33R_CPU_FAULT_B_3V3, SYS_SCC_3V3:SCC_NMI_B | SYS_SCC
SYS_SCC | SYS_SCC_NMI_B_3V3
SYS_SCC | SYS_SCC_U125S_VGATE1P | [10 empty] | 191 | PMS_VGATE1P | PMS | SYS_SCC_U125S_VGATE1P | SYS_SCC:VGATE
SYS_SCC | SCC_U125S_VGATE1P
SYS_SCC | SYS_SCC_U125S_VGATE1N | [10 empty] | 190 | PMS_VGATE1N | PMS | SYS_SCC_U125S_VGATE1N | SYS_SCC:VGATE
SYS_SCC | SCC_U125S_VGATE1N
SYS_SCC | SYS_U33S_SCC_PWR_ON_3V3 | [10 empty] | 192 | P33_0 | P33 | SYS_U33S_SCC_PWR_ON_3V3 | SYS_SCC
SYS_SCC | U33S_SCC_PWR_ON_3V3
SYS_SCC | SYS_SCC_STR_CTRL_3V3:STR_SET | [10 empty] | 177 | P20_3 | P20 | SYS_SCC_STR_CTRL_3V3:STR_SET | SYS_SCC:STR
SYS_SCC | SYS_SCC_STR_CTRL_3V3:STR_CLR | [10 empty] | 174 | P20_0 | P20 | SYS_SCC_STR_CTRL_3V3:STR_CLR | SYS_SCC:STR
SYS_WAKEUP | SYS_WAKEUP_3V3:FLAG_SUSPEND_TO_RAM | [10 empty] | 195 | P33_3 | P33 | SYS_WAKEUP_3V3:FLAG_SUSPEND_TO_RAM | SYS_WAKEUP
SYS_WAKEUP | SYS_WAKEUP_3V3:WUP_1STBATUP | [10 empty] | 193 | P33_1 | P33 | SYS_WAKEUP_3V3:WUP_1STBATUP | SYS_WAKEUP
SYS_WAKEUP | SYS_WAKEUP_3V3:WUP_SYS_DBG_B | [10 empty] | 194 | P33_2 | P33 | SYS_WAKEUP_3V3:WUP_SYS_DBG_B, SYS_DBG_3V3:DBG_WUP_B | SYS_WAKEUP, SYS_DBG
SYS_WAKEUP | SYS_WAKEUP_3V3:WUP_RTC_IRQ_B | [10 empty] | 199 | P33_7 | P33 | SYS_WAKEUP_3V3:WUP_RTC_IRQ_B, SCC_RTC_CTRL_3V3:WUP_RTC_IRQ_B | SYS_WAKEUP, RTC_SCC
SYS_WAKEUP | SYS_WAKEUP_3V3:WUP_IGN_B | [10 empty] | 198 | P33_6 | P33 | SYS_WAKEUP_3V3:WUP_IGN_B | SYS_WAKEUP
SYS_WAKEUP | SYS_WAKEUP_3V3:WUP_HS_V_CAN_RXD | [10 empty] | 197 | CAN13_RXDB | CAN13 | SCC_CAN_HS_3V3:CAN_V_RXD, SYS_WAKEUP_3V3:WUP_HS_V_CAN_RXD | CAN_HS_SCC, SYS_WAKEUP
SYS_WAKEUP | SYS_WAKEUP_3V3:WUP_ILUM_B | [10 empty] | 203 | P33_11 | P33 | SYS_WAKEUP_3V3:WUP_ILUM_B | SYS_WAKEUP
SYS_WAKEUP | SYS_WAKEUP_3V3:WUP_RESVD_P33_13 | [10 empty] | 205 | P33_13 | P33 | SYS_WAKEUP_3V3:WUP_RESVD_P33_13 | SYS_WAKEUP
SYS_WAKEUP | SYS_WAKEUP_3V3:WUP_ACC_B | [10 empty] | 204 | P33_12 | P33 | SYS_WAKEUP_3V3:WUP_ACC_B | SYS_WAKEUP
SYS_WAKEUP | SYS_WAKEUP_3V3:WUP_ETH_B | [10 empty] | 206 | P33_14 | P33 | SYS_WAKEUP_3V3:WUP_ETH_B, ETH_CTRL_SCC_3V3:WAKE_WUP_B | SYS_WAKEUP, ETH_CTRL_SCC
SYS_WAKEUP | SYS_WAKEUP_3V3:WUP_BTWLAN_B | [10 empty] | 207 | P33_15 | P33 | SYS_WAKEUP_3V3:WUP_BTWLAN_B, SCC_BTWLAN_CTRL_3V3:BT_WAKE_B, SCC_BTWLAN_CTRL_3V3:WLAN_WAKE_B | SYS_WAKEUP, BTWLAN_SCC:CTRL
SYS_WAKEUP | SCC_CAN_HS_3V3:CAN_M_RXD,SYS_WAKEUP_3V3:WUP_HS_M_CAN_RXD | [10 empty] | 202 | CAN01_RXDD | CAN01 | SCC_CAN_HS_3V3:CAN_M_RXD, SYS_WAKEUP_3V3:WUP_HS_M_CAN_RXD | CAN_HS_SCC, SYS_WAKEUP
TEMP_MON | SCC_TEMP_MON_ADC:TEMP_PWR_MAIN | [10 empty] | 120 | EVADC_G1CH1 | EVADC | SCC_TEMP_MON_ADC:TEMP_PWR_MAIN | TEMP_MON
TEMP_MON | SCC_TEMP_MON_ADC:TEMP_SIP_SOC | [10 empty] | 123 | EVADC_G0CH6 | EVADC | SCC_TEMP_MON_ADC:TEMP_SIP_SOC | TEMP_MON
TEMP_MON | SCC_TEMP_MON_ADC:TEMP_BTWLAN | [10 empty] | 121 | EVADC_G11CH4 | EVADC | SCC_TEMP_MON_ADC:TEMP_BTWLAN | TEMP_MON
TEMP_MON | SCC_TEMP_MON_ADC:TEMP_HEATSINK | [10 empty] | 127 | EDSADC_EDS0PA | EDSADC | SCC_TEMP_MON_ADC:TEMP_HEATSINK | TEMP_MON
TEMP_MON | SCC_TEMP_MON_ADC:TEMP_NAND_DEV | [10 empty] | 126 | EVADC_G0CH3 | EVADC | SCC_TEMP_MON_ADC:TEMP_NAND_DEV | TEMP_MON
TEMP_MON | SCC_TEMP_MON_ADC:TEMP_SUB_PCB | [10 empty] | 122 | EVADC_G11CH3 | EVADC | SCC_TEMP_MON_ADC:TEMP_SUB_PCB | TEMP_MON
TEMP_MON | SCC_TEMP_MON_ADC:TEMP_SUBPCB | [5 empty] | 35 | IO | IO | SCC_TEMP_MON_ADC:TEMP_SUBPCB | TEMP_MON
UFS1 | CPU_UFS1:UFS_RXD0_N | 281 | UFS1_L0_TX_M | UFS1 | CPU_UFS1:UFS_RXD0_N | UFS1
UFS1 | CPU_UFS1:UFS_RXD0_P | 282 | UFS1_L0_TX_P | UFS1 | CPU_UFS1:UFS_RXD0_P | UFS1
UFS1 | CPU_UFS1:UFS_TXD0_N | 279 | UFS1_L0_RX_M | UFS1 | CPU_UFS1:UFS_TXD0_N | UFS1
UFS1 | CPU_UFS1:UFS_TXD0_P | 280 | UFS1_L0_RX_P | UFS1 | CPU_UFS1:UFS_TXD0_P | UFS1
UFS1 | CPU_UFS1:UFS_RXD1_N | 285 | UFS1_L1_TX_M | UFS1 | CPU_UFS1:UFS_RXD1_N | UFS1
UFS1 | CPU_UFS1:UFS_RXD1_P | 286 | UFS1_L1_TX_P | UFS1 | CPU_UFS1:UFS_RXD1_P | UFS1
UFS1 | CPU_UFS1:UFS_TXD1_N | 283 | UFS1_L1_RX_M | UFS1 | CPU_UFS1:UFS_TXD1_N | UFS1
UFS1 | CPU_UFS1:UFS_TXD1_P | 284 | UFS1_L1_RX_P | UFS1 | CPU_UFS1:UFS_TXD1_P | UFS1
UFS1 | CPU_UFS1:UFS_REFCLK | 287 | UFS1_REF_CLK | UFS1 | CPU_UFS1:UFS_REFCLK | UFS1
UFS1 | CPU_UFS1:UFS_RESET_N | 288 | UFS1_RESET | UFS1 | CPU_UFS1:UFS_RESET_N | UFS1
Unused |  | 8 | GPIO_7 | GPIO |  | Unused
Unused |  | 80 | GPIO_78 | GPIO |  | Unused
Unused |  | 81 | GPIO_79 | GPIO |  | Unused
Unused |  | 82 | GPIO_80 | GPIO |  | Unused
Unused |  | 95 | WUP_GPIO_93 | WUP_GPIO,PDC |  | Unused
Unused |  | 97 | WUP_GPIO_95 | WUP_GPIO,PDC |  | Unused
Unused |  | 112 | GPIO_110 | GPIO |  | Unused
Unused |  | 125 | WUP_GPIO_123 | WUP_GPIO,PDC |  | Unused
Unused |  | 811 | WLAN1_ADC_I_M | WLAN |  | Unused
Unused |  | 812 | WLAN1_ADC_I_P | WLAN |  | Unused
Unused |  | 813 | WLAN1_ADC_Q_M | WLAN |  | Unused
Unused |  | 814 | WLAN1_ADC_Q_P | WLAN |  | Unused
Unused |  | 816 | WLAN2_ADC_I_M | WLAN |  | Unused
Unused |  | 817 | WLAN2_ADC_I_P | WLAN |  | Unused
Unused |  | 818 | WLAN2_ADC_Q_M | WLAN |  | Unused
Unused |  | 819 | WLAN2_ADC_Q_P | WLAN |  | Unused
Unused | MP_PON_RST_B | 262 | RESIN_N | RESET | MP_PON_RST_B | Unused
Unused | MP_RF_XO_CLK | 264 | RF_XO_CLK | CLK | MP_RF_XO_CLK | Unused
UNUSED |  | 74 | GPIO_72 | GPIO |  | UNUSED
UNUSED | SCC_FREE_P15_0_3V3 | [10 empty] | 1 | ASCLIN1_ATX | ASCLIN1 | SCC_FREE_P15_0_3V3 | UNUSED
UNUSED | SCC_FREE_P15_1_3V3 | [10 empty] | 2 | ASCLIN1_ARXA | ASCLIN1 | SCC_FREE_P15_1_3V3 | UNUSED
UNUSED | SCC_FREE_P14_9_3V3 | [10 empty] | 19 | P14_9 | P14 | SCC_FREE_P14_9_3V3 | UNUSED
UNUSED | SCC_FREE_P00_6_3V3 | [10 empty] | 75 | P00_6 | P00 | SCC_FREE_P00_6_3V3 | UNUSED
UNUSED | SCC_FREE_P00_7_3V3 | [10 empty] | 76 | P00_7 | P00 | SCC_FREE_P00_7_3V3 | UNUSED
UNUSED | SCC_FREE_AN41_3V3 | [10 empty] | 88 | EVADC_G4CH1 | EVADC | SCC_FREE_AN41_3V3 | UNUSED
UNUSED | SCC_FREE_AN40_3V3 | [10 empty] | 89 | EVADC_G8CH8 | EVADC | SCC_FREE_AN40_3V3 | UNUSED
UNUSED | SCC_FREE_AN35_3V3 | [10 empty] | 94 | EVADC_G8CH3 | EVADC | SCC_FREE_AN35_3V3 | UNUSED
UNUSED | SCC_FREE_AN34_3V3 | [10 empty] | 95 | EVADC_G8CH2 | EVADC | SCC_FREE_AN34_3V3 | UNUSED
UNUSED | SCC_FREE_P40_4_3V3 | [10 empty] | 97 | P40_4 | P40 | SCC_FREE_P40_4_3V3 | UNUSED
UNUSED | SCC_FREE_P40_1_3V3 | [10 empty] | 104 | P40_1 | P40 | SCC_FREE_P40_1_3V3 | UNUSED
UNUSED | SCC_FREE_P40_0_3V3 | [10 empty] | 105 | P40_0 | P40 | SCC_FREE_P40_0_3V3 | UNUSED
UNUSED | SCC_FREE_AN23_3V3 | [10 empty] | 106 | EVADC_G2CH7 | EVADC | SCC_FREE_AN23_3V3 | UNUSED
UNUSED | SCC_FREE_AN22_3V3 | [10 empty] | 107 | EVADC_G2CH6 | EVADC | SCC_FREE_AN22_3V3 | UNUSED
UNUSED | SCC_FREE_P40_113V3 | [10 empty] | 111 | P40_11 | P40 | SCC_FREE_P40_113V3 | UNUSED
UNUSED | SCC_FREE_P40_10_3V3 | [10 empty] | 112 | P40_10 | P40 | SCC_FREE_P40_10_3V3 | UNUSED
UNUSED | SCC_FREE_AN10_3V3 | [10 empty] | 119 | EVADC_G1CH2 | EVADC | SCC_FREE_AN10_3V3 | UNUSED
UNUSED | SCC_FREE_AN5_3V3 | [10 empty] | 124 | EVADC_G11CH1 | EVADC | SCC_FREE_AN5_3V3 | UNUSED
UNUSED | SCC_FREE_AN4_3V3 | [10 empty] | 125 | EVADC_G11CH0 | EVADC | SCC_FREE_AN4_3V3 | UNUSED
UNUSED | SCC_FREE_P34_2_3V3 | [10 empty] | 130 | P34_2 | P34 | SCC_FREE_P34_2_3V3 | UNUSED
UNUSED | SCC_FREE_P33_8_3V3 | [10 empty] | 134 | P33_8 | P33 | SCC_FREE_P33_8_3V3 | UNUSED
UNUSED | SCC_FREE_P32_2_3V3 | [10 empty] | 135 | P32_2 | P32 | SCC_FREE_P32_2_3V3 | UNUSED
UNUSED | SCC_FREE_P32_3_3V3 | [10 empty] | 136 | P32_3 | P32 | SCC_FREE_P32_3_3V3 | UNUSED
UNUSED | SCC_FREE_P32_4_3V3 | [10 empty] | 137 | P32_4 | P32 | SCC_FREE_P32_4_3V3 | UNUSED
UNUSED | SCC_FREE_P32_7_3V3 | [10 empty] | 140 | P32_7 | P32 | SCC_FREE_P32_7_3V3 | UNUSED
UNUSED | SCC_FREE_P23_1_3V3 | [10 empty] | 142 | P23_1 | P23 | SCC_FREE_P23_1_3V3 | UNUSED
UNUSED | SCC_FREE_P22_11_3V3 | [10 empty] | 147 | P22_11 | P22 | SCC_FREE_P22_11_3V3 | UNUSED
UNUSED | SCC_FREE_P22_2_3V3 | [10 empty] | 159 | P22_2 | P22 | SCC_FREE_P22_2_3V3 | UNUSED
Unused CSI |  | 373 | CSI1_A2_LN2_N | CSI1 |  | Unused CSI
Unused CSI |  | 376 | CSI1_B2_LN3_P | CSI1 |  | Unused CSI
Unused CSI |  | 378 | CSI1_C1_LN2_P | CSI1 |  | Unused CSI
Unused CSI |  | 379 | CSI1_C2_LN3_N | CSI1 |  | Unused CSI
Unused CSI |  | 392 | CSI3_A1_LN1_P | CSI3 |  | Unused CSI
Unused CSI |  | 393 | CSI3_A2_LN2_N | CSI3 |  | Unused CSI
Unused CSI |  | 395 | CSI3_B1_LN1_N | CSI3 |  | Unused CSI
Unused CSI |  | 396 | CSI3_B2_LN3_P | CSI3 |  | Unused CSI
Unused CSI |  | 398 | CSI3_C1_LN2_P | CSI3 |  | Unused CSI
Unused CSI |  | 399 | CSI3_C2_LN3_N | CSI3 |  | Unused CSI
Unused DSI |  | 412 | DSI1_A0_LN0_P | DSI1 |  | Unused DSI
Unused DSI |  | 413 | DSI1_A1_LN1_N | DSI1 |  | Unused DSI
Unused DSI |  | 414 | DSI1_A2_LN2_P | DSI1 |  | Unused DSI
Unused DSI |  | 415 | DSI1_B0_LN0_N | DSI1 |  | Unused DSI
Unused DSI |  | 416 | DSI1_B1_CLK_P | DSI1 |  | Unused DSI
Unused DSI |  | 417 | DSI1_B2_LN2_N | DSI1 |  | Unused DSI
Unused DSI |  | 418 | DSI1_C0_LN1_P | DSI1 |  | Unused DSI
Unused DSI |  | 419 | DSI1_C1_CLK_N | DSI1 |  | Unused DSI
Unused DSI |  | 420 | DSI1_C2_LN3_P | DSI1 |  | Unused DSI
Unused DSI |  | 421 | DSI1_NC_LN3_N | DSI1 |  | Unused DSI
Unused PCIe |  | 204 | PCIE_B_REFCLK_M | PCIE_B |  | Unused PCIe
Unused PCIe |  | 205 | PCIE_B_REFCLK_P | PCIE_B |  | Unused PCIe
Unused PCIe |  | 206 | PCIE_B_RX0_M | PCIE_B |  | Unused PCIe
Unused PCIe |  | 207 | PCIE_B_RX0_P | PCIE_B |  | Unused PCIe
Unused PCIe |  | 208 | PCIE_B_RX1_M | PCIE_B |  | Unused PCIe
Unused PCIe |  | 209 | PCIE_B_RX1_P | PCIE_B |  | Unused PCIe
Unused PCIe |  | 210 | PCIE_B_TX0_M | PCIE_B |  | Unused PCIe
Unused PCIe |  | 211 | PCIE_B_TX0_P | PCIE_B |  | Unused PCIe
Unused PCIe |  | 212 | PCIE_B_TX1_M | PCIE_B |  | Unused PCIe
Unused PCIe |  | 213 | PCIE_B_TX1_P | PCIE_B |  | Unused PCIe
Unused PCIe |  | 242 | PCIE_C_CLK_REQ | PCIE_C (SA8195) |  | Unused PCIe
Unused PCIe |  | 243 | PCIE_C_RST | PCIE_C(SA8195) |  | Unused PCIe
Unused PCIe |  | 244 | PCIE_B_RST | PCIE_B |  | Unused PCIe
Unused PCIe |  | 245 | PCIE_B__CLK_REQ | PCIE_B |  | Unused PCIe
UNUSED PMIC GPIO |  | 934 | PMA_GPIO_04 | PMA |  | UNUSED PMIC GPIO
UNUSED PMIC GPIO |  | 935 | PMA_GPIO_03 | PMA |  | UNUSED PMIC GPIO
UNUSED PMIC GPIO |  | 936 | PMA_GPIO_02 | PMA |  | UNUSED PMIC GPIO
UNUSED PMIC GPIO |  | 937 | PMA_GPIO_01 | PMA |  | UNUSED PMIC GPIO
Unused QLINK |  | 249 | QLINK_CLK_M | QLINK |  | Unused QLINK
Unused QLINK |  | 250 | QLINK_CLK_P | QLINK |  | Unused QLINK
Unused QLINK |  | 251 | QLINK_DL0_M | QLINK |  | Unused QLINK
Unused QLINK |  | 252 | QLINK_DL0_P | QLINK |  | Unused QLINK
Unused QLINK |  | 253 | QLINK_UDL1_M | QLINK |  | Unused QLINK
Unused QLINK |  | 254 | QLINK_UDL1_P | QLINK |  | Unused QLINK
Unused QLINK |  | 255 | QLINK_UDL2_M | QLINK |  | Unused QLINK
Unused QLINK |  | 256 | QLINK_UDL2_P | QLINK |  | Unused QLINK
Unused QLINK |  | 257 | QLINK_UL0_M | QLINK |  | Unused QLINK
Unused QLINK |  | 258 | QLINK_UL0_P | QLINK |  | Unused QLINK
Unused USB |  | 349 | USB_2_SS_RX_M | USB_2 |  | Unused USB
Unused USB |  | 350 | USB_2_SS_RX_P | USB_2 |  | Unused USB
Unused USB |  | 351 | USB_2_SS_TX_M | USB_2 |  | Unused USB
Unused USB |  | 352 | USB_2_SS_TX_P | USB_2 |  | Unused USB
Unused_TDM3 |  | 133 | TER_MI2S_DATA1/PCM3_DOUT/TDM3_DATA1 | TDM3 |  | Unused_TDM3
USB20 | CPU_USB20_CTRL_1V8:USB_PWR_EN | 94 | GPIO_92 | GPIO | CPU_USBHUB_CTRL_1V8:USB_HUB_I2C_EN, CPU_USB20_CTRL_1V8:USB_PWR_EN | USB20HUB, USB20 | 12 | IO | IO | CPU_USBHUB_CTRL_1V8:USB_HUB_I2C:EN, CPU_USB20_CTRL_1V8:USB_PWR_EN | USB20HUB, USB20
USB20 | CPU_USB20_CTRL_1V8:USB_OC_B | 104 | GPIO_102 | GPIO | CPU_USB20_CTRL_1V8:USB_OC_B | USB20 | 14 | IO | IO | CPU_USBHUB_CTRL_1V8:RST, CPU_USB20_CTRL_1V8:USB_OC_B | USB20HUB, USB20
USB20 | CPU_USB20_CTRL_1V8:USB_ID
USB20 | CPU_USB20:USB_DP | 347 | USB_2_HS_DP | USB_2 | CPU_USBHUB_UFP:USB_DP, CPU_USB20:USB_DP | USB20HUB, USB20 | 4 | IO | IO | CPU_USBHUB_UFP:USB_DP, CPU_USB20:USB_DP | USB20HUB, USB20
USB20 | CPU_USB20:USB_DM | 346 | USB_2_HS_DM | USB_2 | CPU_USBHUB_UFP:USB_DM, CPU_USB20:USB_DM | USB20HUB, USB20 | 6 | IO | IO | CPU_USBHUB_UFP:USB_DM, CPU_USB20:USB_DM | USB20HUB, USB20
USB20HUB | CPU_USBHUB_UFP:USB_DP | 347 | USB_2_HS_DP | USB_2 | CPU_USBHUB_UFP:USB_DP, CPU_USB20:USB_DP | USB20HUB, USB20 | 4 | IO | IO | CPU_USBHUB_UFP:USB_DP, CPU_USB20:USB_DP | USB20HUB, USB20
USB20HUB | CPU_USBHUB_UFP:USB_DM | 346 | USB_2_HS_DM | USB_2 | CPU_USBHUB_UFP:USB_DM, CPU_USB20:USB_DM | USB20HUB, USB20 | 6 | IO | IO | CPU_USBHUB_UFP:USB_DM, CPU_USB20:USB_DM | USB20HUB, USB20
USB20HUB | CPU_USBHUB_CTRL_1V8:RST_B | 115 | WUP_GPIO_113 | WUP_GPIO | CPU_USBHUB_CTRL_1V8:RST_B | USB20HUB
USB20HUB | CPU_USBHUB_CTRL_1V8:USB_PWR_EN
USB20HUB | CPU_USBHUB_CTRL_1V8:USB_HUB_I2C_EN | 94 | GPIO_92 | GPIO | CPU_USBHUB_CTRL_1V8:USB_HUB_I2C_EN, CPU_USB20_CTRL_1V8:USB_PWR_EN | USB20HUB, USB20
USB20HUB | CPU_USBHUB_CTRL_3V3:RST_B
USB20HUB | CPU_USBHUB_CTRL_3V3:USB_PWR_EN
USB20HUB | CPU_USBHUB_CTRL_3V3:USB_HUB_I2C_EN
USB20HUB | CPU_USBHUB_SMI2C_1V8:SMB_CLK | 26 | I2C_SCL | I2C_QUP18, QUP18 | CPU_SUBPCB_I2C_1V8:I2C_SCL, CPU_A2B_I2C_1V8:I2C_SCL, CPU_USBHUB_SMI2C_1V8:SMB_CLK, CPU_VO_RSE_I2C_1V8:I2C_SCL | SUBPCB_RN, A2B, USB20HUB, VO_RSE | 52 | IO | IO | CPU_SUBPCB_I2C_3V3:I2C_SCL, CPU_A2B_I2C_1V8:I2C_SCL, CPU_USBHUB_SMI2C_1V8:SMB_CLK | SUBPCB_RN, A2B, USB20HUB
USB20HUB | CPU_USBHUB_SMI2C_1V8:SMB_DATA | 25 | I2C_SDA | I2C_QUP18, QUP18 | CPU_SUBPCB_I2C_1V8:I2C_SDA, CPU_A2B_I2C_1V8:I2C_SDA, CPU_USBHUB_SMI2C_1V8:SMB_DATA, CPU_VO_RSE_I2C_1V8:I2C_SDA | SUBPCB_RN, A2B, USB20HUB, VO_RSE | 54 | IO | IO | CPU_SUBPCB_I2C_3V3:I2C_SDA, CPU_A2B_I2C_1V8:I2C_SDA, CPU_USBHUB_SMI2C_1V8:SMB_DATA | SUBPCB_RN, A2B, USB20HUB
USB20HUB | CPU_USBHUB_SMI2C_3V3:SMB_CLK
USB20HUB | CPU_USBHUB_SMI2C_3V3:SMB_DATA
USB20HUB | CPU_USBHUB_CTRL_1V8:USB_HUB_I2C:EN,CPU_USB20_CTRL_1V8:USB_PWR_EN | [5 empty] | 12 | IO | IO | CPU_USBHUB_CTRL_1V8:USB_HUB_I2C:EN, CPU_USB20_CTRL_1V8:USB_PWR_EN | USB20HUB, USB20
USB20HUB | CPU_USBHUB_CTRL_1V8:RST,CPU_USB20_CTRL_1V8:USB_OC_B | [5 empty] | 14 | IO | IO | CPU_USBHUB_CTRL_1V8:RST, CPU_USB20_CTRL_1V8:USB_OC_B | USB20HUB, USB20
USB30 | CPU_USB30_CTRL_1V8:USB_PWR_EN | 84 | GPIO_82 | GPIO | CPU_USB30_CTRL_1V8:USB_PWR_EN | USB30
USB30 | CPU_USB30_CTRL_1V8:USB_OC_B | 83 | WUP_GPIO_81 | WUP_GPIO,PDC | CPU_USB30_CTRL_1V8:USB_OC_B | USB30
USB30 | CPU_USB30_CTRL_1V8:USB_ID
USB30 | CPU_USB30:USB3_SSTX_P | 306 | DP0_LN2_P/USB_1_SS_TX0_P | USB_1/DP0 | CPU_USB30:USB3_SSTX_P | USB30
USB30 | CPU_USB30:USB3_SSTX_N | 305 | DP0_LN2_M/USB_1_SS_TX0_M | USB_1/DP0 | CPU_USB30:USB3_SSTX_N | USB30
USB30 | CPU_USB30:USB3_SSRX_P | 302 | DP0_LN3_P/USB_1_SS_RX0_P | USB_1/DP0 | CPU_USB30:USB3_SSRX_P | USB30
USB30 | CPU_USB30:USB3_SSRX_N | 301 | DP0_LN3_M/USB_1_SS_RX0_M | USB_1/DP0 | CPU_USB30:USB3_SSRX_N | USB30
USB30 | CPU_USB30:USB2_DP | 343 | USB_A_HS_DP | USB_1 | CPU_USB30:USB2_DP | USB30
USB30 | CPU_USB30:USB2_DM | 342 | USB_A_HS_DM | USB_1 | CPU_USB30:USB2_DM | USB30
USB_DP_PORT_SEL | USB_PHY_PORT_SELECT | 40 | WUP_GPIO_38 | WUP_GPIO,PDC | USB_PHY_PORT_SELECT | USB_DP_PORT_SEL
VI_AR_RN | CPU_AR_I2C_1V8:I2C_SCL | 36 | CCI_I2C_SCL3 | CCI | CPU_AR_I2C_1V8:I2C_SCL | VI_AR_RN
VI_AR_RN | CPU_AR_I2C_1V8:I2C_SDA | 35 | CCI_I2C_SDA3 | CCI | CPU_AR_I2C_1V8:I2C_SDA | VI_AR_RN
VI_AR_RN | CPU_AR_I2C_3V3:I2C_SCL
VI_AR_RN | CPU_AR_I2C_3V3:I2C_SDA
VI_AR_RN | CPU_AR_CSI:CLK_P | 390 | CSI2_NC_CLK_P | CSI2 | CPU_AR_CSI:CLK_P | VI_AR_RN
VI_AR_RN | CPU_AR_CSI:CLK_N | 381 | CSI2_A0_CLK_N | CSI2 | CPU_AR_CSI:CLK_N | VI_AR_RN
VI_AR_RN | CPU_AR_CSI:DATA0_P | 384 | CSI2_B0_LN0_P | CSI2 | CPU_AR_CSI:DATA0_P | VI_AR_RN
VI_AR_RN | CPU_AR_CSI:DATA0_N | 387 | CSI2_C0_LN0_N | CSI2 | CPU_AR_CSI:DATA0_N | VI_AR_RN
VI_AR_RN | CPU_AR_CSI:DATA1_P | 382 | CSI2_A1_LN1_P | CSI2 | CPU_AR_CSI:DATA1_P | VI_AR_RN
VI_AR_RN | CPU_AR_CSI:DATA1_N | 385 | CSI2_B1_LN1_N | CSI2 | CPU_AR_CSI:DATA1_N | VI_AR_RN
VI_AR_RN | CPU_AR_CSI:DATA2_P | 388 | CSI2_C1_LN2_P | CSI2 | CPU_AR_CSI:DATA2_P | VI_AR_RN
VI_AR_RN | CPU_AR_CSI:DATA2_N | 383 | CSI2_A2_LN2_N | CSI2 | CPU_AR_CSI:DATA2_N | VI_AR_RN
VI_AR_RN | CPU_AR_CSI:DATA3_P | 386 | CSI2_B2_LN3_P | CSI2 | CPU_AR_CSI:DATA3_P | VI_AR_RN
VI_AR_RN | CPU_AR_CSI:DATA3_N | 389 | CSI2_C2_LN3_N | CSI2 | CPU_AR_CSI:DATA3_N | VI_AR_RN
VI_AR_RN | CPU_AR_CTRL_1V8:RST_B | 155 | WUP_GPIO_153 | WUP_GPIO,PDC | CPU_AR_CTRL_1V8:RST_B | VI_AR_RN
VI_AR_RN | CPU_AR_CTRL_1V8:ERR_B | 156 | GPIO_154 | GPIO | CPU_AR_CTRL_1V8:ERR_B | VI_AR_RN
VI_AR_RN | CPU_AR_CTRL_1V8:LOCK_B | 157 | GPIO_155 | GPIO | CPU_AR_CTRL_1V8:LOCK_B | VI_AR_RN
VI_AR_RN | CPU_AR_CTRL_3V3:RST_B
VI_AR_RN | CPU_AR_CTRL_3V3:ERR_B
VI_AR_RN | CPU_AR_CTRL_3V3:LOCK_B
VI_HDMI_RN | CPU_VI_HDMI_CTRL_1V8:INT_B | [5 empty] | 39 | IO | IO | CPU_VI_HDMI_CTRL_1V8:INT_B | VI_HDMI_RN
VI_HDMI_RN | CPU_VI_HDMI_CTRL_1V8:RST_B | [5 empty] | 41 | IO | IO | CPU_VI_HDMI_CTRL_1V8:RST_B | VI_HDMI_RN
VI_HDMI_RN | CPU_VI_HDMI_I2C_1V8:I2C_SCL
VI_HDMI_RN | CPU_VI_HDMI_I2C_1V8:I2C_SDA
VI_MEDIA | CPU_MEDIA_I2S_1V8:I2S_CLK | 167 | HS3_MI2S_SCK | HS3_I2S | CPU_MEDIA_I2S_1V8:I2S_CLK | VI_MEDIA
VI_MEDIA | CPU_MEDIA_I2S_1V8:I2S_LR | 168 | HS3_MI2S_WS | HS3_I2S | CPU_MEDIA_I2S_1V8:I2S_LR | VI_MEDIA
VI_MEDIA | CPU_MEDIA_I2S_1V8:I2S_DOUT | 169 | HS3_MI2S_DATA0 | HS3_I2S | CPU_MEDIA_I2S_1V8:I2S_DOUT | VI_MEDIA
VI_MEDIA | CPU_MEDIA_I2S_3V3:I2S_CLK
VI_MEDIA | CPU_MEDIA_I2S_3V3:I2S_LR
VI_MEDIA | CPU_MEDIA_I2S_3V3:I2S_DOUT
VI_MEDIA | CPU_MEDIA_CTRL_1V8:INT_B | 43 | WUP_GPIO_41 | WUP_GPIO,PDC | CPU_MEDIA_CTRL_1V8:INT_B | VI_MEDIA
VI_MEDIA | CPU_MEDIA_CTRL_1V8:RST_B | 44 | WUP_GPIO_42 | WUP_GPIO,PDC | CPU_MEDIA_CTRL_1V8:RST_B | VI_MEDIA
VI_MEDIA | CPU_MEDIA_CTRL_3V3:INT_B
VI_MEDIA | CPU_MEDIA_CTRL_3V3:RST_B
VI_MEDIA | CPU_MEDIA_I2C_1V8:I2C_SCL | 34 | CCI_I2C_SCL2 | CCI | CPU_MEDIA_I2C_1V8:I2C_SCL | VI_MEDIA
VI_MEDIA | CPU_MEDIA_I2C_1V8:I2C_SDA | 33 | CCI_I2C_SDA2 | CCI | CPU_MEDIA_I2C_1V8:I2C_SDA | VI_MEDIA
VI_MEDIA | CPU_MEDIA_I2C_3V3:I2C_SCL
VI_MEDIA | CPU_MEDIA_I2C_3V3:I2C_SDA
VI_MEDIA | CPU_MEDIA_CSI:CLK_P | 370 | CSI0_NC_CLK_P | CSI0 | CPU_MEDIA_CSI:CLK_P | VI_MEDIA
VI_MEDIA | CPU_MEDIA_CSI:CLK_N | 361 | CSI0_A0_CLK_N | CSI0 | CPU_MEDIA_CSI:CLK_N | VI_MEDIA
VI_MEDIA | CPU_MEDIA_CSI:DATA0_P | 364 | CSI0_B0_LN0_P | CSI0 | CPU_MEDIA_CSI:DATA0_P | VI_MEDIA
VI_MEDIA | CPU_MEDIA_CSI:DATA0_N | 367 | CSI0_C0_LN0_N | CSI0 | CPU_MEDIA_CSI:DATA0_N | VI_MEDIA
VI_MEDIA | CPU_MEDIA_CSI:DATA1_P | 362 | CSI0_A1_LN1_P | CSI0 | CPU_MEDIA_CSI:DATA1_P | VI_MEDIA
VI_MEDIA | CPU_MEDIA_CSI:DATA1_N | 365 | CSI0_B1_LN1_N | CSI0 | CPU_MEDIA_CSI:DATA1_N | VI_MEDIA
VI_MEDIA | CPU_MEDIA_CSI:DATA2_P | 368 | CSI0_C1_LN2_P | CSI0 | CPU_MEDIA_CSI:DATA2_P | VI_MEDIA
VI_MEDIA | CPU_MEDIA_CSI:DATA2_N | 363 | CSI0_A2_LN2_N | CSI0 | CPU_MEDIA_CSI:DATA2_N | VI_MEDIA
VI_MEDIA | CPU_MEDIA_CSI:DATA3_P | 366 | CSI0_B2_LN3_P | CSI0 | CPU_MEDIA_CSI:DATA3_P | VI_MEDIA
VI_MEDIA | CPU_MEDIA_CSI:DATA3_N | 369 | CSI0_C2_LN3_N | CSI0 | CPU_MEDIA_CSI:DATA3_N | VI_MEDIA
VI_RVCA_RN | CPU_RVCA_I2C_1V8:I2C_SCL | 20 | CCI_I2C_SCL0 | CCI | CPU_RVCA_I2C_1V8:I2C_SCL | VI_RVCA_RN
VI_RVCA_RN | CPU_RVCA_I2C_1V8:I2C_SDA | 19 | CCI_I2C_SDA0 | CCI | CPU_RVCA_I2C_1V8:I2C_SDA | VI_RVCA_RN
VI_RVCA_RN | CPU_RVCA_I2C_3V3:I2C_SCL
VI_RVCA_RN | CPU_RVCA_I2C_3V3:I2C_SDA
VI_RVCA_RN | CPU_RVCA_CSI:CLK_P | 400 | CSI3_NC_CLK_P | CSI3 | CPU_RVCA_CSI:CLK_P | VI_RVCA_RN
VI_RVCA_RN | CPU_RVCA_CSI:CLK_N | 391 | CSI3_A0_CLK_N | CSI3 | CPU_RVCA_CSI:CLK_N | VI_RVCA_RN
VI_RVCA_RN | CPU_RVCA_CSI:DATA0_P | 394 | CSI3_B0_LN0_P | CSI3 | CPU_RVCA_CSI:DATA0_P | VI_RVCA_RN
VI_RVCA_RN | CPU_RVCA_CSI:DATA0_N | 397 | CSI3_C0_LN0_N | CSI3 | CPU_RVCA_CSI:DATA0_N | VI_RVCA_RN
VI_RVCA_RN | CPU_RVCA_CTRL_1V8:RST_B | 56 | A | WUP_GPIO,PDC | CPU_RVCA_CTRL_1V8:RST_B | VI_RVCA_RN
VI_RVCA_RN | CPU_RVCA_CTRL_1V8:PWDN_B | 77 | GPIO_75 | GPIO | CPU_RVCA_CTRL_1V8:PWDN_B | VI_RVCA_RN
VI_RVCA_RN | CPU_RVCA_CTRL_1V8:INT_B | 78 | WUP_GPIO_76 | WUP_GPIO,PDC | CPU_RVCA_CTRL_1V8:INT_B | VI_RVCA_RN
VI_RVCA_RN | CPU_RVCA_CTRL_3V3:RST_B
VI_RVCA_RN | CPU_RVCA_CTRL_3V3:PWDN_B
VI_RVCA_RN | CPU_RVCA_CTRL_3V3:INT_B
VI_RVCD_RN | CPU_RVCD_I2S_1V8:I2S_CLK | 135 | TER_MI2S_SCK/PCM3_CLK/TDM3_CLK | TDM3 | CPU_RVCD_I2S_1V8:I2S_CLK | VI_RVCD_RN
VI_RVCD_RN | CPU_RVCD_I2S_1V8:I2S_WS | 136 | TER_MI2S_WS/PCM3_SYNC/TDM3_SYNC | TDM3 | CPU_RVCD_I2S_1V8:I2S_WS | VI_RVCD_RN
VI_RVCD_RN | CPU_RVCD_I2S_1V8:I2S_DOUT | 137 | TER_MI2S_DATA0/PCM3_DIN/TDM3_DATA0 | TDM3 | CPU_RVCD_I2S_1V8:I2S_DOUT | VI_RVCD_RN
VI_RVCD_RN | CPU_RVCD_I2S_3V3:I2S_CLK
VI_RVCD_RN | CPU_RVCD_I2S_3V3:I2S_WS
VI_RVCD_RN | CPU_RVCD_I2S_3V3:I2S_DOUT
VI_RVCD_RN | CPU_RVCD_I2C_1V8:I2C_SCL | 22 | CCI_I2C_SCL1 | CCI | CPU_RVCD_I2C_1V8:I2C_SCL | VI_RVCD_RN
VI_RVCD_RN | CPU_RVCD_I2C_1V8:I2C_SDA | 21 | CCI_I2C_SDA1 | CCI | CPU_RVCD_I2C_1V8:I2C_SDA | VI_RVCD_RN
VI_RVCD_RN | CPU_RVCD_I2C_3V3:I2C_SCL
VI_RVCD_RN | CPU_RVCD_I2C_3V3:I2C_SDA
VI_RVCD_RN | CPU_RVCD_CSI:CLK_P | 380 | CSI1_NC_CLK_P | CSI1 | CPU_RVCD_CSI:CLK_P | VI_RVCD_RN
VI_RVCD_RN | CPU_RVCD_CSI:CLK_N | 371 | CSI1_A0_CLK_N | CSI1 | CPU_RVCD_CSI:CLK_N | VI_RVCD_RN
VI_RVCD_RN | CPU_RVCD_CSI:DATA0_P | 374 | CSI1_B0_LN0_P | CSI1 | CPU_RVCD_CSI:DATA0_P | VI_RVCD_RN
VI_RVCD_RN | CPU_RVCD_CSI:DATA0_N | 377 | CSI1_C0_LN0_N | CSI1 | CPU_RVCD_CSI:DATA0_N | VI_RVCD_RN
VI_RVCD_RN | CPU_RVCD_CSI:DATA1_P | 372 | CSI1_A1_LN1_P | CSI1 | CPU_RVCD_CSI:DATA1_P | VI_RVCD_RN
VI_RVCD_RN | CPU_RVCD_CSI:DATA1_N | 375 | CSI1_B1_LN1_N | CSI1 | CPU_RVCD_CSI:DATA1_N | VI_RVCD_RN
VI_RVCD_RN | CPU_RVCD_CTRL_1V8:RST_B | 15 | GPIO_13 | GPIO | CPU_RVCD_CTRL_1V8:RST_B | VI_RVCD_RN
VI_RVCD_RN | CPU_RVCD_CTRL_1V8:INT_B | 9 | WUP_GPIO_8 | WUP_GPIO,PDC | CPU_RVCD_CTRL_1V8:INT_B | VI_RVCD_RN
VI_RVCD_RN | CPU_RVCD_CTRL_1V8:LFLT | 16 | GPIO_14 | GPIO | CPU_RVCD_CTRL_1V8:LFLT | VI_RVCD_RN
VI_RVCD_RN | CPU_RVCD_CTRL_1V8:BWS | 17 | GPIO_15 | GPIO | CPU_RVCD_CTRL_1V8:BWS | VI_RVCD_RN
VI_RVCD_RN | CPU_RVCD_CTRL_1V8:ERR_B | 18 | GPIO_16 | GPIO | CPU_RVCD_CTRL_1V8:ERR_B | VI_RVCD_RN
VI_RVCD_RN | CPU_RVCD_CTRL_1V8:LOCK | 55 | WUP_GPIO_53 | WUP_GPIO,PDC | CPU_RVCD_CTRL_1V8:LOCK | VI_RVCD_RN
VI_RVCD_RN | CPU_RVCD_CTRL_3V3:RST_B
VI_RVCD_RN | CPU_RVCD_CTRL_3V3:INT_B
VI_RVCD_RN | CPU_RVCD_CTRL_3V3:LFLT
VI_RVCD_RN | CPU_RVCD_CTRL_3V3:BWS
VI_RVCD_RN | CPU_RVCD_CTRL_3V3:ERR_B
VI_RVCD_RN | CPU_RVCD_CTRL_3V3:LOCK
VO_CENTER | CPU_VO_CENTER_DSI:DSI_CLK_P | 406 | DSI0_B1_CLK_P | DSI0 | CPU_VO_CENTER_DSI:DSI_CLK_P | VO_CENTER
VO_CENTER | CPU_VO_CENTER_DSI:DSI_CLK_N | 409 | DSI0_C1_CLK_N | DSI0 | CPU_VO_CENTER_DSI:DSI_CLK_N | VO_CENTER
VO_CENTER | CPU_VO_CENTER_DSI:DSI_D0_P | 402 | DSI0_A0_LN0_P | DSI0 | CPU_VO_CENTER_DSI:DSI_D0_P | VO_CENTER
VO_CENTER | CPU_VO_CENTER_DSI:DSI_D0_N | 405 | DSI0_B0_LN0_N | DSI0 | CPU_VO_CENTER_DSI:DSI_D0_N | VO_CENTER
VO_CENTER | CPU_VO_CENTER_DSI:DSI_D1_P | 408 | DSI0_C0_LN1_P | DSI0 | CPU_VO_CENTER_DSI:DSI_D1_P | VO_CENTER
VO_CENTER | CPU_VO_CENTER_DSI:DSI_D1_N | 403 | DSI0_A1_LN1_N | DSI0 | CPU_VO_CENTER_DSI:DSI_D1_N | VO_CENTER
VO_CENTER | CPU_VO_CENTER_DSI:DSI_D2_P | 404 | DSI0_A2_LN2_P | DSI0 | CPU_VO_CENTER_DSI:DSI_D2_P | VO_CENTER
VO_CENTER | CPU_VO_CENTER_DSI:DSI_D2_N | 407 | DSI0_B2_LN2_N | DSI0 | CPU_VO_CENTER_DSI:DSI_D2_N | VO_CENTER
VO_CENTER | CPU_VO_CENTER_DSI:DSI_D3_P | 410 | DSI0_C2_LN3_P | DSI0 | CPU_VO_CENTER_DSI:DSI_D3_P | VO_CENTER
VO_CENTER | CPU_VO_CENTER_DSI:DSI_D3_N | 411 | DSI0_NC_LN3_N | DSI0 | CPU_VO_CENTER_DSI:DSI_D3_N | VO_CENTER
VO_CENTER | CPU_VO_CENTER_CTRL_1V8:INT_B | 68 | GPIO_66 | GPIO | CPU_VO_CENTER_CTRL_1V8:INT_B | VO_CENTER
VO_CENTER | CPU_VO_CENTER_CTRL_1V8:RST_B | 89 | WUP_GPIO_87 | WUP_GPIO,PDC | CPU_VO_CENTER_CTRL_1V8:RST_B | VO_CENTER
VO_CENTER | CPU_VO_CENTER_CTRL_1V8:REM_INT_B | 60 | WUP_GPIO_58 | WUP_GPIO,PDC | CPU_VO_CENTER_CTRL_1V8:REM_INT_B | VO_CENTER
VO_CENTER | CPU_VO_CENTER_CTRL_1V8:GPIO_LOCK | 59 | GPIO_57 | GPIO | CPU_VO_CENTER_CTRL_1V8:GPIO_LOCK | VO_CENTER
VO_CENTER | CPU_VO_CENTER_I2C_1V8:I2C_SCL | 54 | I2C_SCL | I2C_QUP4, QUP4 | CPU_VO_CENTER_I2C_1V8:I2C_SCL | VO_CENTER
VO_CENTER | CPU_VO_CENTER_I2C_1V8:I2C_SDA | 53 | I2C_SDA | I2C_QUP4, QUP4 | CPU_VO_CENTER_I2C_1V8:I2C_SDA | VO_CENTER
VO_CENTER | CPU_VO_CENTER_PT_I2C_1V8:I2C_SCL | 58 | I2C_SCL | I2C_QUP17, QUP17 | CPU_VO_CENTER_PT_I2C_1V8:I2C_SCL | VO_CENTER
VO_CENTER | CPU_VO_CENTER_PT_I2C_1V8:I2C_SDA | 57 | I2C_SDA | I2C_QUP17, QUP17 | CPU_VO_CENTER_PT_I2C_1V8:I2C_SDA | VO_CENTER
VO_RSE | CPU_VO_RSE_DP:DP_TX0_P | 304 | DP0_LN0_P/USB_1_SS_RX1_P | USB_1/DP0 | CPU_VO_RSE_DP:DP_TX0_P | VO_RSE | 5 | IO | IO | CPU_VO_RSE_DP:DP_TX0_P | VO_RSE
VO_RSE | CPU_VO_RSE_DP:DP_TX0_N | 303 | DP0_LN0_M/USB_1_SS_RX1_M | USB_1/DP0 | CPU_VO_RSE_DP:DP_TX0_N | VO_RSE | 3 | IO | IO | CPU_VO_RSE_DP:DP_TX0_N | VO_RSE
VO_RSE | CPU_VO_RSE_DP:DP_TX1_P | 308 | DP0_LN1_P/USB_1_SS_TX1_M | USB_1/DP0 | CPU_VO_RSE_DP:DP_TX1_P | VO_RSE
VO_RSE | CPU_VO_RSE_DP:DP_TX1_N | 307 | DP0_LN1_M/USB_1_SS_TX1_M | USB_1/DP0 | CPU_VO_RSE_DP:DP_TX1_N | VO_RSE
VO_RSE | CPU_VO_RSE_DP:DP_AUX_P | 300 | DP0_AUX_P | DP | CPU_VO_RSE_DP:DP_AUX_P | VO_RSE | 31 | IO | IO | CPU_VO_RSE_DP:DP_AUX_P | VO_RSE
VO_RSE | CPU_VO_RSE_DP:DP_AUX_N | 299 | DP0_AUX_M | DP | CPU_VO_RSE_DP:DP_AUX_N | VO_RSE | 29 | IO | IO | CPU_VO_RSE_DP:DP_AUX_N | VO_RSE
VO_RSE | CPU_VO_RSE_CTRL_1V8:RST_B | 10 | WUP_GPIO_9 | WUP_GPIO,PDC | CPU_VO_RSE_CTRL_1V8:RST_B | VO_RSE | 36 | IO | IO | CPU_SDARS_I2S_1V8:I2S_CLK, CPU_VO_RSE_CTRL_1V8:RST_B | SDARS, VO_RSE
VO_RSE | CPU_VO_RSE_CTRL_1V8:DP_HPD | 11 | DP_HOT_PLUG_DETECT | DP | CPU_VO_RSE_CTRL_1V8:DP_HPD | VO_RSE | 40 | IO | IO | CPU_VO_RSE_CTRL_1V8:DP_HPD, CPU_SDARS_I2S_1V8:I2S_DATA | VO_RSE, SDARS
VO_RSE | CPU_VO_RSE_I2C_1V8:I2C_SCL | 26 | I2C_SCL | I2C_QUP18, QUP18 | CPU_SUBPCB_I2C_1V8:I2C_SCL, CPU_A2B_I2C_1V8:I2C_SCL, CPU_USBHUB_SMI2C_1V8:SMB_CLK, CPU_VO_RSE_I2C_1V8:I2C_SCL | SUBPCB_RN, A2B, USB20HUB, VO_RSE
VO_RSE | CPU_VO_RSE_I2C_1V8:I2C_SDA | 25 | I2C_SDA | I2C_QUP18, QUP18 | CPU_SUBPCB_I2C_1V8:I2C_SDA, CPU_A2B_I2C_1V8:I2C_SDA, CPU_USBHUB_SMI2C_1V8:SMB_DATA, CPU_VO_RSE_I2C_1V8:I2C_SDA | SUBPCB_RN, A2B, USB20HUB, VO_RSE
VO_RSE | SCC_RSE_I2C_3V3:I2C_SCL
VO_RSE | SCC_RSE_I2C_3V3:I2C_SDA
VO_RSE | SCC_VO_RSE_CTRL_3V3:EN_PHTM_I2C

## VBAHistory
Version | Date | Changes | Status | Author
vba182 | 2015-08-17 | derived from vba181 Added FTS header creation DevTree creation added (only for testing) |  | O.Hasewinkel
vba183 | 2015-08-24 | derived from vba182 Interface Group View with multiple samples possible (allows comparison of different samples) new Interface View generation (faster) parameter retrieving from view sheets improved |  | O.Hasewinkel
vba184 | 2015-09-02 | 1) DevTree info creation added (draft) 2) improved SW update 3) real signal names in imported schematic signal names are marked as bold 4) start to add FAQs sheet |  | O.Hasewinkel
vba185 | 2015-09-16 | 1) mlCollectionContains changed (ml004) (to work with spaces within Gen3SignalNames) 2) Interface Group View with multiple samples from multiple databases possible (allows comparison of different samples and different databases) |  | O.Hasewinkel
vba186 | 2015-09-24 | compliance check with normal interface group view old compliance check removed |  | O.Hasewinkel
vba187 | 2015-10-06 | BugFix only: frmSearchRequest bug fixed. Call .Group only in firstGrp. |  | O.Hasewinkel
vba188 | 2015-11-09 | BugFix only: compliance check with linked cells (connected to database) if database cells is empty ("") |  | O.Hasewinkel
vba189 | 2015-11-10 | Prepare for Gen4 |  | O.Hasewinkel
vba190 | 2015-11-20 | Register generation for RCarH3 added |  | O.Hasewinkel
vba191 | 2015-11-24 | Register generation extended to TDSEL and POC, CreateView fixed (color selected interfaces after initial CreateView call) |  | O.Hasewinkel
vba192 | 2015-12-03 | add new power domain names to import from systemDesigner |  | O.Hasewinkel
vba193 | 2016-01-04 | add TM_header creation. Create_FTS/TM/DevTree_Header is now device and platform independent (moved to APP_Main) FTS Header now with ADC and PWM signals (req. by FTS team) TM Header modified (req by K.Steeger) |  | O.Hasewinkel
vba194 | 2016-01-18 | ImportFromSystemDesigner: add power supply nets for BWM(3V0, etc) TM Header modified (req. by K. Steeger) |  | O.Hasewinkel
vba195 | 2016-01-22 | CreateFTS/TM Header back into processor specific parts to meet FTS requirements |  | O.Hasewinkel
vba196 | 2016-01-29 | Beta status, verification ongoing. New Features: Persistent variables added, e.g. powerNets, single vba package for all processors, new FTS format |  | O.Hasewinkel
vba197 | 2016-02-05 | minor fix for iMX6 FTS header (GPIO bitNo 02->2) |  | O.Hasewinkel
vba198 | 2016-02-10 | transposeBallout improved. deleteNames at vba upgrade. Add processors specific features to menu bar only if implemented |  | O.Hasewinkel
vba199 | 2016-02-22 | D4V2 added. D4V2 extension not in final state. |  | O.Hasewinkel
vba200 | 2016-02-26 | ballout coloring added (for interface grps) |  | O.Hasewinkel
vba201 | 2016-03-17 | APL-I and GordonRidge support added except for register generation. V850_CreateFTSHeader minor fix |  | O.Hasewinkel
vba202 | 2016-04-04 | rcar3 specific function rcar3_getPWMBitNo() fixed, PIP_Menu modified for almost all processors (remove platform compliance check and reset_IOMUX_settings(not for iMX6)) CommonCreateFTSHeader() added iMX6DL, RCARH3, V850 TPLs passed |  | O.Hasewinkel
vba203 | 2016-05-20 | TM/FTS Header format updated |  | O.Hasewinkel
vba204 | 2016-06-02 | rcar3createCmpRules() updated, UpdateIOMUXsettings() updated, Database renamed PUD reg () -> Reg PUD () |  | O.Hasewinkel
vba205 | 2016-06-22 | (10.06.2016)createDevTree extended. Can be used as base for schematic bus signal definition) add schematic bus definition to interface group view with compliance check issue when createing ballout from interface group view fixed |  | O.Hasewinkel
vba206 | 2016-07-13 | new naming convention for CC-Cube processors. CCC-D*, e.g. CCC-D3V1, CCC-D4V2, etc. … |  | O.Hasewinkel
vba207 | 2016-08-12 | added bypass feature to netlist parser. This feature allows to parse through multi-port devices like bus drivers/separators. See also PIP_CFG. Import/Compare: detect and report double keys on import sheet |  | O.Hasewinkel
vba208 | 2016-08-13 | extent bypass feature to any device, even if pins have non-integer names,e.g. "A12". |  | O.Hasewinkel
vba209 | 2016-08-17 | Import from SD netlist: Introduced a separate BypassLib to define bypass ways through multiport devices(e.g. buffers). Re-arranged import form. |  | O.Hasewinkel
vba210 | 2016-09-02 | created schematic bus signals are now using the signal name from the database and not from HW SW interface specification. Thus %name% will shown in the schematic bus signal. |  | O.Hasewinkel
vba211 | 2016-09-12 | Import from SD netlist: added "->" feature (direction dependent bypass imx6: gpio register generation fixed (to be verified) TODO: split getPortNo into getInst() and getPortNo() TODO: fast netlist import (using hashes instead of going through excel sheet) |  | O.Hasewinkel
vba220 | 2016-09-22 | faster netlist import implemented, better readability of netlist paths |  | O.Hasewinkel
vba221 | 2016-10-13 | improved readability of netlist paths, i.e red colored pin labels at endpoints |  | O.Hasewinkel
vba222 | 2016-10-13 | extent FTS header for V850 by INT/NMI |  | O.Hasewinkel
vba223 | 2016-11-08 | netlist import improved. (generic one port (Zweipol) check added) |  | O.Hasewinkel
vba224 | 2016-11-11 | RCarH3 reg update modified, netlist import info moved to a single cell |  | O.Hasewinkel
vba225 | 2016-11-11 | improved feature from vba185.2 (Interface Group View with multiple samples from multiple databases) -> even if processor and sample parameters has different names |  | O.Hasewinkel
vba226 | 2016-11-16 | netlist import extended: allows to detect bypass by SAPNo of device FTS header: unused format changed, TM header removed (U. Münch) |  | O.Hasewinkel
vba227 | 2016-11-25 | netlist import handling with corrupt netlist improved, i.e. import does not stop when identical pin occurs more than once. (e.g. C2004.1 found twice). WARNING will be created. In addition netlist name field will be colored red instead of light green. support complete rcar3 family instead of H3 only |  | O.Hasewinkel
vba228 | 2016-12-08 | Import/Compare: In case of differences between a database field and an imported field, the imported field will get a comment showing the value of the database field. I.e. each yellow colored field will get a comment. |  | O.Hasewinkel
vba229 | 2016-12-13 | netlist import improved. Position of termination can be determined now. Imported netlist format describes the netlist paths precisely, even for complex paths. (see PIP UserManual for details) |  | O.Hasewinkel
vba230 | 2017-01-16 | Plausibility check updated (due to vba229 modifcation) |  | O.Hasewinkel
vba231 | 2017-02-20 | Now it is possible to call CreateView even with non-supported processors. |  | O.Hasewinkel
vba232 | 2017-02-26 | 1) sd import to different databases 2) Improve CreateBallOut for BGA and QFP package types |  | O.Hasewinkel
vba233 | 2017-02-27 | CreateView fixed see frmStandardSearchRequest.CommandButton_Add_Click() |  | O.Hasewinkel
vba234 | 2017-03-14 | RCar3 register generation fixed. (MODSEL settings after PinMux = Special) |  | O.Hasewinkel
vba235 | 2017-03-17 | Multi-instance ports in pinmux added. cccDeriveInstanceFromPort modified, frmStandardSearchRequest modified |  | O.Hasewinkel
vba236 | 2017-03-24 | dbmGetPinMuxIDList modified. (fixes I2C interface highlighting issue) |  | O.Hasewinkel
vba237 | 2017-03-29 | CreateBallout: ProcParameter added, e.g. BallName |  | O.Hasewinkel
vba238 | 2017-04-05 | Import from netlist: Ball ID parameter configurable, i.e. SIP Ball ID or SOC Ball ID |  | O.Hasewinkel
vba239 | 2017-05-30 | import/compare: Import coloring destingiushes between import of an empty cell into another empty cell (green) and import of a filled cell into an empty cell (orange) RCar3 reset PadCtrl settings added (Values derived from reset values of ioMUXSettings sheet) |  | O.Hasewinkel
vba240 | 2017-06-07 | new feature: compare colums feature added, (SwitchOffProtection possible) |  | O.Hasewinkel
vba241 | 2017-06-30 | CreateView improved PlausibilityCheck improved Import/compare improved |  | O.Hasewinkel
vba242 | 2017-07-03 | Minor fixes: new feature: form for comparing colums feature modified (rename import button to compare button) UpdateIOMuxSettings: changed check box to "Ignore rule check". CreateBallout fixed, CreateView default checkboxes changed |  | O.Hasewinkel
vba243 | 2017-07-07 | checkVBAsignature makro added import/compare(std) fixed CreateFTSHeader from different databases possible (required for CPLD ) |  | O.Hasewinkel
vba244 | 2017-08-03 | UpdateIOMUXSettings fixed (GPIO settings) ImportFromNetlist (stopRefList added) Import/Compare modified (allow importKeylist) |  | O.Hasewinkel
vba245 | 2017-08-30 | frmVerifySearchRequest fixed, dbmGetGroupList fixed to fix CeateView Plausibility check issue cfgGetCollValOfWb modifed (keyEn) in preparation of new cmpRules |  | O.Hasewinkel
vba250 | 2017-09-06 | 1) ImportFromNetlist (stopRefList can also contain R*, L*, C*), 2) Platform Mapping moved from vba to HW/SW InterfaceSpecification document, only one createCmpRulesNEW instead of processor specific createCmpRule() function. Easier to understand for user, better to maintain for developer. 3) Parameters required for platform conformance check will be selected automatically. 4) Mandatory condition for database "ID *" parameter instead of "Ball Name*" 5) ShowDifferences (Intf and IntfGrp) correctly, also when number of Db_Sb parameters are different. No Differences shown when platfrom checking is active. |  | O.Hasewinkel
vba251 | 2017-10-24 | addValidateList2PADCtrl() fixed, i.e. create filter for RCAR3 PAD CTRL. Keeps values. |  | O.Hasewinkel
vba252 | 2017-11-01 | Create FTS Header: Add Operating System/Domains to format |  | O.Hasewinkel
vba253 | 2017-11-14 | Create FTS Header: add dimension and parameter names. CreateGPIOSettings: convDir("in, inout") = 0 …. |  | O.Hasewinkel
vba254 | 2017-12-04 | FTSHeader - define BallID/PinID within invocation window |  | O.Hasewinkel
vba255 | 2018-01-02 | Import/Compare - Import and compare now show the same results after invocation MsgReport interface improved (AddMsgReport(), Dump2ReportSheet()) |  | O.Hasewinkel
vba256 | 2018-01-15 | CPURules check - use procSpecificPara + PinMuxed Name + Selected Interface to Identify whether rules shall be applied or not. Rules iteself are specified by sample specific parameters. Allow different Databases |  | O.Hasewinkel
vba257 | 2018-03-22 | Improve DatabaseModule (less specific, prepare adtabase to use for HWSW IntfSpec 1) allow _START* , _END* marker, Component and Processor common HW SW Interface Specification Format, including common PltfrmRuleMapping sheet 2) dbmGetRowOfValue(): error handling improved 3) introduced global g_ErrorMem collection 4) support processor specific parameter groups like ALLPORTS (changed GroupDef for all processors !) 5) ALLPORTS, ALLINPORTS, ALLOUTPORTS for TC* processors added |  | O.Hasewinkel
vba258 | 2018-04-03 | processor specific parameter group definition moved to PIP_CFG (better maintenance) |  | O.Hasewinkel
vba259 | 2018-06-19 | BugFix: importNetlist: createPathTree() deadlock check needs exact net check Feature add: allow SW update of PIP filenames without vbaxyz string |  | O.Hasewinkel
vba260 | 2018-06-27 | CreateGrpName2GrpsMap() BugFix: ALLPORTs to PIP_CFG (see vba258) |  | O.Hasewinkel
vba261 | 2018-06-29 | Ballout compare module added |  | O.Hasewinkel
vba262 | 2018-07-03 | Supports simple template mechanism in HW/SW Interface Specification, in order to describe multiple identical interfaces in a simpler way. |  | O.Hasewinkel
vba270 | 2018-09-03 | STDOUT sheet introduced, NEWdatabase functions -> srmGetBusDefs () CreatePAL form added rcar3_isPWM() modified TPU* and TCLK* added as proposed by J. Barthel. CreatePAL: added information to PAL header |  | O.Hasewinkel
vba271 | 2018-09-19 | CreatePAL: store last settings in PIP_CFG |  | O.Hasewinkel
vba272 | 2018-09-21 | replaced RemoveItem loops by ComboBox.clear method, Fixed issue in createView -> createGrpMapping |  | O.Hasewinkel
vba273 | 2018-10-15 | if ballout is invoked from CreateView use createView as sheetname |  | O.Hasewinkel
vba274 | 2018-10-18 | minor fixes (ballout color instead of colorindex, compliance check of createView) |  | O.Hasewinkel
vba275 | 2018-11-01 | Signal which are assigned to multiple pins can be seen in InterfaceGrp Views. pltfrm compliance check allows to map implSignals with voltage extension (dVd) to pltfrmSignals with/without voltage extension. |  | O.Hasewinkel
vba276 | 2018-11-20 | Feature update: 1) compare with ballout (external) 2) added dbmFastSearch(), dbmFastSearchIndexing() 3) Create PAL fixed (support TPL platform signals, srmGetPFBusDefs() updated |  | O. Hasewinkel
vba280 | 2018-11-29 | dbmFastSearchIndexing() improved generate Ballout improved (old implementation still available, to be removed later) |  | O. Hasewinkel
vba281 | 2018-12-05 | dbmFastSearchIndexing() fixed |  | O. Hasewinkel
vba282 | 2019-01-11 | FTSHeader for QTI processors supported |  | O. Hasewinkel
vba283 | 2019-01-11 | dbmGetInterfaceList() modified: (Trim(str)) mlTrimArr() added |  | O. Hasewinkel
vba284 | 2019-01-16 | fixed ballout generation from createview for interfaces |  | O.Hasewinkel
vba285 | 2019-01-22 | mark "selected Interface" in view for interface lists |  | O.Hasewinkel
vba286 | 2019-01-30 | fixed import/compare of keylists (TrimArr() added) |  | O.Hasewinkel
vba290 | 2019-02-05 | new feature set: Introduce generic RegSettingGeneration PIP_CFG and Database ahs to be aligned. Use CreateSa8155PinMuxfromexcelV06.pl (or higher) to create SAxxxx_PinMuxOut.csv |  | O.Hasewinkel
vba291 | 2019-02-06 | improved messages in case of failures, PIP_CFG fixed |  | O.Hasewinkel
vba292 | 2019-02-12 | srmRetrieveParameters() : check if retrieved SBs are valid SBs from the selected databases Introduce color code for tabs add conversion from Ballout to Ballout_List |  | O.Hasewinkel
vba293 | 2019-02-18 | fixed compliance check.ie. Auto parameter selection fixed, added RuleMappingSheet at PIP_CFG to control compliance checking dbmGetSbParaCollect(): Trim added |  | O.Hasewinkel
vba294 | 2019-02-26 | #frmStandardSearchRequest_CreateView(): improve robustness, checks whether parameter names are not unique within several samples and databases (see vba294 comments) #CLEAN-UP, i.e. obsolete functions removed: FORM:frmCheckCompliance removed, APPMAIN: checkPlatformCompliance(), initCheckCompliance(), transposeBallOut(), transposeBall(), TestColorBallout(), OLDcheck4TerminationPlausibility(),collecttiontest(), getAllIFsfromGrp(), getAllMainGrps(), createBallout(), SearchRequestModule: srmColorSignalInBallout(), getPFProcessorName() #Add RH850Specific functions #applyCmpRules improves, i.e. supporting implArr |  | O.Hasewinkel
vba295 | 2019-03-04 | PLAN: toDo: Automatic symbol check (create PAL + import Netlist + compare path) import netlist using pinlabel instead of ballID? (tbd) check symbol automatically (tbd) MODIFICATION: preparation for new CreateView (see NEW algo for compliance check) specific functions for AURIX added (ongoing) fix sdImportFromSchematicFAST() (searchpattern modified) applyCmpRules() modified: in case of CONTENT_BASED_RULE, the complete map is applied, not stopping after the first match. |  | O.Hasewinkel
vba296 | 2019-03-28 | Template (TPL) feature added for platform signals, i.e. it is possible to use a simple template mechanism to define multiple instance of basically identical pltform signals NOTE: This FEATURE can only be used if interface group does not use the TPL method Example: SCC_CPU_BOOT_<1V8,3V3>:MODE0 -> specifies two versions SCC_CPU_BOOT_1V8:MODE0 and SCC_CPU_BOOT_3V3:MODE0 FTS Header: supports INT type for RH850 and V850 Netlist import: allow disabling of "not mounted" netlist attribute |  | O.Hasewinkel
vba297 | 2019-05-06 | fix initFrmNewBallout(). Add error handling in case of wrong PIP_CFG settings |  | O.Hasewinkel
vba298 | 2019-05-08 | fixed default index of ComboBox.Listindex from 1 to 0 (search for vba298) |  | O.Hasewinkel
vba299 | 2019-05-10 | robustness fixes: in case of collections from PIPCFG ignore access to invalid index. create ballout: wrong parameter selections should not cause a crash anymore. remove <CR> in comma separated list before splitting |  | O.Hasewinkel
vba300 | 2019-05-20 | compliance check extended: STRICT_CHECK supported, comparision against "Platform Signal Name" possible (see vba300 comments in src code) |  | O.Hasewinkel
vba301 | 2019-05-23 | fix sample parameter selection (different paramters of different samples) dbmGetParaCollectforSample() replaces dbmGetSbParaCollect() as opposed to dbmGetSbParaCollect() the new dbmGetParaCollectforSample() is sample specific, which reflects the fact the there might be different sample parameters for each sample. improved all forms (minor fixes) support flexible vba version names (upgradeSW(), dbmShowInfo()) add message mechanism during SW upgrade compliance check fixed (always show all refValues in case of failure) |  | O.Hasewinkel
V1.04.01 | 2019-05-29 | compare with previous netlist import result save/restore selected import parameters generate PAL for schematic symbol check (frmCreatePAL) |  | O.Hasewinkel
V1.04.02 | 2019-06-04 | minor fix to create ballout with sample specific parameters |  | O.Hasewinkel
V1.04.03 | 2019-06-05 | frmImportFromSD() -> added checkbox to support symbol check |  | O.Hasewinkel
V1.05.01 | 2019-07-05 | 1) rcar3_isPWM() modified according to J. Barthel ( add TPU & TCLK also to PWM list) 2) Multi signal support: IntfGrpView does support to connect a signal to multiple pins of a processor |  | O.Hasewinkel
V1.05.02 | 2019-09-11 | 1) remove_dvd() not used anymore 2) dbmSearch() modified, i.e. inRows_ added 3) empty signalnames supported |  | O.Hasewinkel
V1.06.01 | 2019-09-19 | Filtering added to pin assignment list generation (PAL) |  | O.Hasewinkel
V1.06.02 | 2019-09-27 | dbmRenameParameters() modified. Added feature to repair a broken parameter row. |  | O.Hasewinkel
V1.06.03 | 2019-10-25 | 1) add CPLD to Procs2GrpsMap (J. Barthel) 2) TPL improvements: signal name need not contain TPL if its interface group does. 3) possible to use multiple HSI for PAL generation (open) 4) robustness fix: parameter repair function improved i.e. double spaces within parameter names willl be removed. |  | O.Hasewinkel
V1.06.04 | 2019-10-28 | robustness fixes: netlist import: create message if refDesignator cannot be found frmStandardSearchRequest_CreateView() modified (see vbaV1.06.04 comment) |  | O.Hasewinkel
V1.06.05 | 2019-11-08 | CreatePAL improvement: robustness: (srmGetPFBusDefs()) use maxrow to detect last HSI element. reliability: (mergePFColls() CreatePALSheet(): Print out only HSI compliant busses, i.e. which order is specified within an HSI document. Otherwise the bus order cannot be guaranteed. |  | O.Hasewinkel
V1.06.06 | 2019-11-13 | srmRetrieveParameters(): use maxRow to detect last row, and maxCol for last column |  | O.Hasewinkel
V1.06.07 | 2019-11-25 | fix: Import to databases with different sheet names ImportButton_Click(), unProtectSheet(), sdImportFromSchematicFAST() |  | O.Hasewinkel
V1.07.01 | 2020-01-17 | HSI Module introduced (parse multiple HSI files, complex TPL(template) handling) CreateView form updated (parse multiple HSI files) CreatePAL (use multiple HSI files) |  | O.Hasewinkel
V1.07.02 | 2020-01-20 | added hsiDbgDump() controlled by PIP_CFG variable (hsiDEBUG = "on") |  | O. Hasewinkel
V1.07.03 | 2020-01-21 | CreateView() form modified |  | O. Hasewinkel
V1.08.01 | 2020-02-12 | Exynos9 support added, FTS generation modified (form and multiple PinMuxed instances) |  | O. Hasewinkel
V1.08.02 | 2020-02-12 | SW Update fixed (Field links still valid after SW upgrade) |  | O. Hasewinkel
V1.08.03 | 2020-02-13 | FTS support for aurix improved |  | O. Hasewinkel
V1.08.04 | 2020-02-18 | supports HSI location on SharePoint |  | O. Hasewinkel
V1.08.05 | 2020-02-19 | Form:frmStandardSearchRequest, HSI_ListBox_DblClick() added |  | O. Hasewinkel
V1.08.06 | 2020-02-20 | FTSCfg in PIPCFG set length to 6 and use UPDATE instead of KEEP |  | O. Hasewinkel
V1.08.07 | 2020-02-25 | HSI <> operator fixes, new <> format |  | O. Hasewinkel
V1.08.08 | 2020-03-03 | add myMsgBox(), remove *dVd functions |  | O. Hasewinkel
V1.09.01 | 2020-03-10 | Support databases from other excel files. DatabaseModule reworked SelectFileAndSheets() added getWorksheet() added AddDb button added to CreateView form (frmStandardSearchRequest) |  | O. Hasewinkel
V1.10.01 | 2020-03-17 | importNetlist: use select netlist and bypass with file selector |  | O. Hasewinkel
V1.10.02 | 2020-03-19 | unfoldHSI button added to CreateView() form |  | O. Hasewinkel
V1.10.03 | 2020-03-21 | retrieveTPLDef2Map() in HSIModule modified support empty HSI TPLVar, i.e. <DEF=;> shall provide DEF = "" frmSelectFileAndSheet, frmSearchRequest added featue: DblClick to add or remove item from/to Listbox. In addition to dedicated Add/Remove button. |  | O. Hasewinkel
V1.10.04 | 2020-03-31 | hsiInit() call fixed in CreatePAL() |  | O. Hasewinkel
V1.10.05 | 2020-04-07 | CreatePAL() supports multi HSI sheets and shared busses between different interface groups. mergePFColls removed() srmGetBusDefs() rewritten hsiInitBusDefs() replaces hsiGetBusDefs() hsiGetIntfGrpBus() added createPALSheet() slightly adapted Open: frmCreatePAL to be improved: select database and select InterfaceGroup (currently fixed name) |  | O. Hasewinkel
V1.10.06 | 2020-04-15 | PAL Creation supports now distributed PIP devices and HSI BBLib frmCreatePAL splited into frmCreatePAL and frmCreatePALDevicePara frmCreatePAL - Device selection always by file explorer, frmCreatePALDevicePara - contains symbol check generation BallID comment re-activated for BallOut/PinOut. |  | O. Hasewinkel
V1.10.07 | 2020-04-20 | vbaV1.10.07 %-fix allows %SIG% as regular signalnames for IntfGrp check and PAL (no special treatment anymore) hsiConvertTPL2NewFormat() - TPLVar fix, provides FAILURE, if wrong format is detected; unfoldSig() ignore double signal names. IRQ support for Aurix FTS header generation added |  | O. Hasewinkel
V1.11.01 | 2020-04-28 | IntfGrp format extented. Format: IntfGrp[:SubGrp] dbmSearch() fixed to support IntfGrp separated by CRLF |  | O. Hasewinkel
V1.11.02 | 2020-05-11 | HSI format extended: IntfGrp and Signals can be comma separated IntfGrp1,IntfGrp2 -> BUS1:Sig1, BUS2:SigA can be considered as two separate lines IntfGrp1 -> BUS1:Sig1 IntfGrp2 -> BUS2:SigA dbmSearch() modified (just internal to avoid double row findings) CreatePAL: import of PAL_HSI from PIPCFG corrected bus definition in PAL sorted (def: <busName>, ...) |  | O. Hasewinkel
V1.11.03 | 2020-05-25 | minor improvement of netlist import for better reviewing: add device name to ENDPNT |  | O. Hasewinkel
V1.12.01 | 2020-05-31 | netlist import improved. Possible to import different netlist for example main pcb and daugther pcb, connector specified in separate sheet |  | O. Hasewinkel
V1.12.02 | 2020-06-12 | TDA4A added to PIP_CFG |  | O. Hasewinkel
V1.12.03 | 2020-06-15 | DblClick function support to add selected elements from ListBoxes. ComboBoxes from CreateView() replaced by ListBoxes |  | O. Hasewinkel
V1.12.04 | 2020-06-17 | Reduce unwanted GetWorksheet() calls, hsiInit() only gets proc_ instead of db_ |  | O. Hasewinkel
V1.12.05 | 2020-06-24 | Improve robustness of netlist import, in case of a corrupt netlist (getOtherPin()) |  | O. Hasewinkel
V1.12.06 | 2020-07-03 | readHSI(): if more signals than intfGrps the number of intfGrps will be extended to the number of signals hsiDbgDump(): grouping of intfGrps, freeze panes and coloring modified srmGetBusDefs(): sampleName_ was missing, thus always the last sample was used |  | O. Hasewinkel
V1.12.07 | 2020-07-08 | frmStandardSearchRequest_CreateView(): format modified for for Intf/IntfGrp view, e.g. row grouping, one top header row, freeze panes |  | O. Hasewinkel
V1.12.08 | 2020-07-09 | TI Jacinto7 DRA821 added (derive instance names from port names) |  | O. Hasewinkel
V1.12.09 | 2020-07-09 | added g_FlagColl for CreateGrpName2GrpsMap() to reduce annoying double notes |  | O. Hasewinkel
V1.12.10 | 2020-07-11 | MoveUp/down for several Listboxes, added convenience functions to HSI Listboxes/PAL_LB_Devices (DblClick) ALL_INTF added to CreateView for Interfaces |  | O. Hasewinkel
V1.12.11 | 2020-07-14 | upgradeSW works also with vbaVx.xx.xx_packages which are located on SharePoint. mlFileExists() and mlCopyFile() added, since FSO does not work properly with SharePoint. |  | O. Hasewinkel
V1.12.12 | 2020-07-21 | Fix srmRetrieveParameters() and frmStandardSearchRequest_CreateView() hsiGetProcParaFromRules(), hsiGetSBParaFromRules() modified: Note: PltfrmRules to be modified. (e.g. rule=para matches para but not para1, however rule=para* matches both para and para1) FindParaColWithinRow() exactMatch_ added (used for rule checking) |  | O. Hasewinkel
V1.12.13 | 2020-07-23 | frmStandardSearchRequest_CreateView() seeV1.12.13 in vba (multi signal handling fixed, due to V1.12.07) srmRetrieveParameters() better ID * handling |  | O. Hasewinkel
V1.12.14 | 2020-09-17 | SIP_BallTranslate() added added to Main |  | O. Hasewinkel
V1.12.15 | 2020-09-24 | CleanTrim added in srmGetAssigns() and srmGetBusDefs() |  | O. Hasewinkel
V1.12.16 | 2020-09-25 | new error handling in srmGetBusDefs() |  | O. Hasewinkel
V1.12.17 | 2020-09-29 | PAL generation improved: srmGetBusDefs() updated, createPALSheet() updated |  | O. Hasewinkel
V1.12.18 | 2020-10-05 | getOtherPin() fixed, if result does not exist in netlist (no net connected) create ENDPNT |  | O. Hasewinkel
V1.13.01 | 2020-10-26 | New Feature for PAL generation: Default bus type is "Internal". Add analysis capability of already available netlist. |  | O. Hasewinkel
V1.13.02 | 2020-10-29 | hsiDbgDump() :PAL bustype set to "Internal" for hsiDebugDump. dbmgGetColOfRow(): limit max col |  | O. Hasewinkel
V1.13.03 | 2020-10-31 | netlist import for symbol check improved (pinlabel used) (retrievePath(), sdCallImportFromSchematic() modified) |  | O. Hasewinkel
V1.13.04 | 2020-12-02 | use one HSI_BBLib pip_cfg variable for UnfoldHSI, CreateView(), CreatePAL() |  | O. Hasewinkel
V1.14.01 | 2020-12-05 | Import from Netlist improved (sdCallImportFromSchematic()). AutoCheck added. |  | O. Hasewinkel
V1.14.02 | 2020-12-10 | frmCreatePAL.MoveDownDev_Click() / MoveUpDevClick() modified |  | O. Hasewinkel
V1.14.03 | 2021-01-18 | createPALSheet(): - creates note, if bus is not a BBLib bus - creates warning, if schematic bus is defined within several IntfGrps - errHandling improved (errColl added) - filtering function added (also to srmGetAssign()) |  | O. Hasewinkel
V1.14.04 | 2021-01-28 | srmParsePAL() added createPALSheet(): - allows to merge existing PAL files to a common PAL - PAL input files must not be located in sharePoint - while also taken a netlist into account |  | O. Hasewinkel
V1.14.05 | 2021-02-01 | srmParsePAL(): PAL file can also be saved in SharePoint |  | O. Hasewinkel
V1.14.06 | 2021-02-02 | getWorkSheet() now opens '.csv files correctly (Separator = ";") - e.g. netlists must not be converted to *.xlsx |  | O. Hasewinkel
V1.14.07 | 2021-02-03 | CB_importPAL_Click() fixed (bug exists in in V1.14.04 .. V1.14.06) |  | O. Hasewinkel
V1.14.08 | 2021-02-03 | CreatePAL form, Downbutton for PIP devices fixed |  | O. Hasewinkel
V1.14.09 | 2021-02-04 | To avoid misuse: old: Add-Ins>>PIP Menu(<ID>) new: Add-Ins>>PIP Menu(<ID>) -<file name> |  | O. Hasewinkel
V1.15.01 | 2021-02-07 | PIP Menu re-ordered for better usability cmpNetPathsNEW() renamed to cmpNetPaths() |  | O. Hasewinkel
V1.15.02 | 2021-02-09 | getOtherPin() fixed,if RLC components does not have pin of integer type, they will handled as general two ports |  | O. Hasewinkel
V1.15.03 | 2021-02-10 | hsiDbgDump() error handling (FCTERR) added |  | O. Hasewinkel
V1.16.01 | 2021-03-29 | NEW TPL format introduced: - unfoldTPL replaces unfolGrp() and unfoldSig() - parseTPLStr(), hsiGetTPLOptionsColl(), hsiApplyTplHist2Options() added or modified - hsiCheckFormat() added sa_getBitNo() fixed. "GPIO_10 (dual bond)" provides now 10, but not "10 (dual bond)" hsiDbgDump sheet: IntfGrps sorted in alphabertical order instead of order of specification (hsiORGColl format modified) |  | O. Hasewinkel
V1.16.02 | 2021-03-31 | createPathTree(): power nets, which are directly connected to the device are shown in imported path column instead of imported termination. In order to allow power checking as well. hsiCommaSplit(): robustness improvement |  | O. Hasewinkel

## ViewTemplate
Modify Worksheet | Database

## CmpCheck (hidden)
Processor
ID (SA8155P) | Gen5 Signal Name (CCS20) | Interface Group (CCS20) | ResetValue (CCS20) | External Termination (CCS20) | IO_GPIO_PULL (CCS20) | IO_DRV_STRENGTH (CCS20)
1 | CPU_INC_SPI_1V8:SPI_S_MOSI | CPU_INC_SPI | 0: low |  | 3: PULL_UP | 0: DRV_2_MA
2 | CPU_INC_SPI_1V8:SPI_S_MISO | CPU_INC_SPI | 0: low |  | 3: PULL_UP | 0: DRV_2_MA
3 | CPU_INC_SPI_1V8:SPI_S_MCLK | CPU_INC_SPI | 0: low |  | 3: PULL_UP | 0: DRV_2_MA
4 | CPU_INC_SPI_1V8:SPI_S_CS_B | CPU_INC_SPI | 0: low |  | 3: PULL_UP | 0: DRV_2_MA
5 | CPU_ETH_RGMII_1V8:TXD1_IN | ETH_RGMII2SGMII | 0: low |  | 0: NO_PULL | 0: DRV_2_MA
6 | CPU_ETH_RGMII_1V8:TXD2_IN | ETH_RGMII2SGMII | 0: low |  | 0: NO_PULL | 0: DRV_2_MA
7 | CPU_ETH_RGMII_1V8:TXD3_IN | ETH_RGMII2SGMII | 0: low |  | 0: NO_PULL | 0: DRV_2_MA
8 | CPU_ETH_CTRL_1V8:MDC | ETH_RGMII2SGMII | 0: low |  | 0: NO_PULL | 0: DRV_2_MA
9 | CPU_RVCD_CTRL_1V8:INT_B | VI_RVCD_RN | 0: low | PU | 0: NO_PULL | 0: DRV_2_MA
10 | CPU_RVCA_CTRL_1V8:INT_B | VI_RVCA_RN | 0: low | PU | 0: NO_PULL | 0: DRV_2_MA
11 | CPU_RVCA_CTRL_1V8:PWDN_B | VI_RVCA_RN | 0: low |  | 1: PULL_DOWN | 0: DRV_2_MA
12 | MUST_NOT_BE_USED | BLOCKED
13 | CPU_GNSS_UART_1V8:UART_RXD | GNSS_CPU | 0: low |  | 3: PULL_UP | 0: DRV_2_MA
14 | CPU_GNSS_UART_1V8:UART_TXD | GNSS_CPU | 0: low |  | 3: PULL_UP | 0: DRV_2_MA
15 | CPU_RVCD_CTRL_1V8:RST_B | VI_RVCD_RN | 0: low | PU | 0: NO_PULL | 0: DRV_2_MA
16 | CPU_RVCD_CTRL_1V8:LFLT | VI_RVCD_RN | 0: low | PU | 0: NO_PULL | 0: DRV_2_MA
17 | CPU_RVCD_CTRL_1V8:BWS | VI_RVCD_RN | 0: low | PU | 0: NO_PULL | 0: DRV_2_MA
18 | CPU_RVCD_CTRL_1V8:ERR_B | VI_RVCD_RN | 0: low | PU | 0: NO_PULL | 0: DRV_2_MA
19 | CPU_RVCA_I2C_1V8:I2C_SDA | VI_RVCA_RN | 0: low | PU-1k5 | 0: NO_PULL | 0: DRV_2_MA
20 | CPU_RVCA_I2C_1V8:I2C_SCL | VI_RVCA_RN | 0: low | PU-1k5 | 0: NO_PULL | 0: DRV_2_MA
21 | CPU_RVCD_I2C_1V8:I2C_SDA | VI_RVCD_RN | 0: low | PU-1k5 | 0: NO_PULL | 0: DRV_2_MA
22 | CPU_RVCD_I2C_1V8:I2C_SCL | VI_RVCD_RN | 0: low | PU-1k5 | 0: NO_PULL | 0: DRV_2_MA
23 | CPU_EXT_CTRL_1V8:DETECT_PLUG_1_DIAG | CUST_RN_CPU | 0: low |  | 1: PULL_DOWN | 0: DRV_2_MA
24 | CPU_EXT_CTRL_1V8:HF_VR_MODE_DIAG | CUST_RN_CPU | 0: low | PU | 0: NO_PULL | 0: DRV_2_MA
25 | CPU_SUBPCB_I2C_1V8:I2C_SDA, CPU_A2B_I2C_1V8:I2C_SDA | SUBPCB_RN, A2B | 0: low | PU-1k5 | 0: NO_PULL | 0: DRV_2_MA
26 | CPU_SUBPCB_I2C_1V8:I2C_SCL, CPU_A2B_I2C_1V8:I2C_SCL | SUBPCB_RN, A2B | 0: low | PU-1k5 | 0: NO_PULL | 0: DRV_2_MA
27 | CPU_EXT_CTRL_1V8:MIC_CAM_EN | CUST_RN_CPU | 0: low | PU | 0: NO_PULL | 0: DRV_2_MA
28 | CPU_EXT_CTRL_1V8:MIC_CAM_ERR_B | CUST_RN_CPU | 0: low | PU | 0: NO_PULL | 0: DRV_2_MA
29 | CPU_DARC_I2C_1V8:I2C_SDA | DARC | 0: low | PU-1k5 | 0: NO_PULL | 0: DRV_2_MA
30 | CPU_DARC_I2C_1V8:I2C_SCL | DARC | 0: low | PU-1k5 | 0: NO_PULL | 0: DRV_2_MA
31 | CPU_EXT_CTRL_1V8:U140_SW_EN | CUST_RN_CPU | 0: low |  | 0: NO_PULL | 0: DRV_2_MA
32 | CPU_EXT_CTRL_1V8:U140_SW_DIAG | CUST_RN_CPU | 0: low |  | 0: NO_PULL | 0: DRV_2_MA
33 | CPU_AR_I2C_1V8:I2C_SDA | VI_AR_RN | 0: low | PU-1k5 | 0: NO_PULL | 0: DRV_2_MA
34 | CPU_AR_I2C_1V8:I2C_SCL | VI_AR_RN | 0: low | PU-1k5 | 0: NO_PULL | 0: DRV_2_MA
35 | CPU_MEDIA_I2C_1V8:I2C_SDA | VI_MEDIA | 0: low | PU-1k5 | 0: NO_PULL | 0: DRV_2_MA
36 | CPU_MEDIA_I2C_1V8:I2C_SCL | VI_MEDIA | 0: low | PU-1k5 | 0: NO_PULL | 0: DRV_2_MA
37 | CPU_WLAN_PCIE_CTRL_1V8:NRESET_B | BTWLAN:PCIE | 0: low | PU-10k | 0: NO_PULL | 0: DRV_2_MA
38 | CPU_WLAN_PCIE_CTRL_1V8:CLKREQ_B | BTWLAN:PCIE | 0: low | PU-10k | 0: NO_PULL | 0: DRV_2_MA
39 | CPU_WLAN_PCIE_CTRL_1V8:WAKE_B | BTWLAN:PCIE | 0: low |  | 0: NO_PULL | 0: DRV_2_MA
40 | CPU_SUBPCB_CTRL_1V8:RST_B | SUBPCB_RN | 0: low | PU | 3: PULL_UP | 0: DRV_2_MA
41 | CPU_APPLE_I2C_1V8:I2C_SDA | APPLE | 0: low | PU-1k5 | 0: NO_PULL | 0: DRV_2_MA
42 | CPU_APPLE_I2C_1V8:I2C_SCL | APPLE | 0: low | PU-1k5 | 0: NO_PULL | 0: DRV_2_MA
43 | CPU_MEDIA_CTRL_1V8:INT_B | VI_MEDIA | 0: low |  | 3: PULL_UP | 0: DRV_2_MA
44 | CPU_MEDIA_CTRL_1V8:RST_B | VI_MEDIA | 0: low |  | 3: PULL_UP | 0: DRV_2_MA
45 | CPU_BT_UART_1V8:UART_RTS_B | BTWLAN:UART | 0: low |  | 3: PULL_UP | 0: DRV_2_MA
46 | CPU_BT_UART_1V8:UART_CTS_B | BTWLAN:UART | 0: low |  | 3: PULL_UP | 0: DRV_2_MA
47 | CPU_BT_UART_1V8:UART_RXD | BTWLAN:UART | 0: low |  | 3: PULL_UP | 0: DRV_2_MA
48 | CPU_BT_UART_1V8:UART_TXD | BTWLAN:UART | 0: low |  | 3: PULL_UP | 0: DRV_2_MA
49 | CPU_EXT_CTRL_1V8:DETECT_PLUG_1 | CUST_RN_CPU | 0: low | PU | 0: NO_PULL | 0: DRV_2_MA
50 | CPU_EXT_CTRL_1V8:HF_VR_MODE_B | CUST_RN_CPU | 0: low | PU | 0: NO_PULL | 0: DRV_2_MA
51 | CPU_SCC_DNL_UART_1V8:UART_RXD | DNL:UART | 0: low |  | 3: PULL_UP | 0: DRV_2_MA
52 | CPU_SCC_DNL_UART_1V8:UART_TXD | DNL:UART | 0: low |  | 3: PULL_UP | 0: DRV_2_MA
53 | CPU_VO_CENTER_I2C_1V8:I2C_SDA | VO_CENTER | 0: low | PU-1k5 | 0: NO_PULL | 0: DRV_2_MA
54 | CPU_VO_CENTER_I2C_1V8:I2C_SCL | VO_CENTER | 0: low | PU-1k5 | 0: NO_PULL | 0: DRV_2_MA
55 | CPU_RVCD_CTRL_1V8:LOCK | VI_RVCD_RN | 0: low |  | 0: NO_PULL | 0: DRV_2_MA
56 | CPU_RVCA_CTRL_1V8:RST_B | VI_RVCA_RN | 0: low |  | 0: NO_PULL | 0: DRV_2_MA
57 | CPU_VO_CENTER_PT_I2C_1V8:I2C_SDA | VO_CENTER | 0: low | PU-1k5 | 0: NO_PULL | 0: DRV_2_MA
58 | CPU_VO_CENTER_PT_I2C_1V8:I2C_SCL | VO_CENTER | 0: low | PU-1k5 | 0: NO_PULL | 0: DRV_2_MA
59 | CPU_VO_CENTER_CTRL_1V8:GPIO_LOCK | VO_CENTER | 0: low |  | 1: PULL_DOWN | 0: DRV_2_MA
60 | CPU_VO_CENTER_CTRL_1V8:REM_INT_B | VO_CENTER | 0: low |  | 1: PULL_DOWN | 0: DRV_2_MA
61 | CPU_ETH_CTRL_1V8:MDIO | ETH_RGMII2SGMII | 0: low |  | 1: PULL_DOWN | 0: DRV_2_MA
62 | SA8195SIP_BOOTCFG_1V8:MD07 | SA8195SIP_HW | 0: low |  | 0: NO_PULL | 0: DRV_2_MA
63 | CPU_SYS_ALIVE_OUT_1V8 | DBG:CTRL | 0: low |  | 0: NO_PULL | 0: DRV_2_MA
64 | CPU_SCC_DNL_CTRL_1V8:CPU_SCC_RST | DNL:CTRL | 0: low |  | 0: NO_PULL | 0: DRV_2_MA
65 | CPU_SCC_DNL_CTRL_1V8:CPU_SCC_DNL_MODE | DNL:CTRL | 0: low |  | 0: NO_PULL | 0: DRV_2_MA
66 | CPU_SCC_DNL_CTRL_1V8:CPU_SCC_DNL_EN, SA8195SIP_BOOTCFG_1V8:MD02 | DNL:CTRL, SA8195SIP_HW | 0: low |  | 1: PULL_DOWN | 0: DRV_2_MA
67 | SYS_DBG_1V8:DBG_WDOG_OFF, SA8195SIP_BOOTCFG_1V8:WDOG_OFF | DBG:*, SA8195SIP_HW | 0: low |  | 1: PULL_DOWN | 0: DRV_2_MA
68 | CPU_VO_CENTER_CTRL_1V8:INT_B | VO_CENTER | 0: low | PU | 0: NO_PULL | 0: DRV_2_MA
69 | SA8195SIP_BOOTCFG_1V8:MD04 | SA8195SIP_HW | 0: low |  | 1: PULL_DOWN | 0: DRV_2_MA
70 | SCC_CPU_BOOT_1V8:BOOT_MODE1, SA8195SIP_BOOTCFG_1V8:MD01 | CPU_BOOT, SA8195SIP_HW | 0: low |  | 1: PULL_DOWN | 0: DRV_2_MA
71 | SA8195SIP_BOOTCFG_1V8:MD03 | SA8195SIP_HW | 0: low |  | 1: PULL_DOWN | 0: DRV_2_MA
72 | SA8195SIP_BOOTCFG_1V8:MD06 | SA8195SIP_HW | 0: low |  | 1: PULL_DOWN | 0: DRV_2_MA
73 | SA8195SIP_BOOTCFG_1V8:MD10 | SA8195SIP_HW | 0: low |  | 1: PULL_DOWN | 0: DRV_2_MA
74 |  | UNUSED | 0: low |  | 3: PULL_UP | 0: DRV_2_MA
75 | SCC_CPU_BOOT_1V8:BOOT_OPT1, SA8195SIP_BOOTCFG_1V8:MD11 | CPU_BOOT, SA8195SIP_HW | 0: low |  | 1: PULL_DOWN | 0: DRV_2_MA
76 | SCC_CPU_BOOT_1V8:BOOT_OPT2 | CPU_BOOT | 0: low |  | 1: PULL_DOWN | 0: DRV_2_MA
77 |  | UNUSED | 0: low | PU | 0: NO_PULL | 0: DRV_2_MA
78 |  | UNUSED | 0: low | PU | 0: NO_PULL | 0: DRV_2_MA
79 | SCC_CPU_BOOT_1V8:BOOT_OPT0, SA8195SIP_BOOTCFG_1V8:MD09 | CPU_BOOT, SA8195SIP_HW | 0: low |  | 1: PULL_DOWN | 0: DRV_2_MA
80 |  | UNUSED | 0: low | PU | 0: NO_PULL | 0: DRV_2_MA
81 | CPU_ETH_CTRL_1V8:RST_B | ETH_RGMII2SGMII | 0: low | PU | 0: NO_PULL | 0: DRV_2_MA
82 |  | UNUSED | 0: low |  | 3: PULL_UP | 0: DRV_2_MA
83 | CPU_USB30_CTRL_1V8:USB_OC_B | USB30 | 0: low | PU-10k | 0: NO_PULL | 0: DRV_2_MA
84 | CPU_USB30_CTRL_1V8:USB_PWR_EN | USB30 | 0: low | PD-10k | 0: NO_PULL | 0: DRV_2_MA
85 | CPU_SDARS_UART_1V8:UART_TXD | SDARS_CPU | 0: low |  | 3: PULL_UP | 0: DRV_2_MA
86 | CPU_SDARS_UART_1V8:UART_RXD | SDARS_CPU | 0: low |  | 3: PULL_UP | 0: DRV_2_MA
87 | CPU_DBG_UART_1V8:UART_TXD | DBG:UART | 0: low |  | 3: PULL_UP | 0: DRV_2_MA
88 | CPU_DBG_UART_1V8:UART_RXD | DBG:UART | 0: low |  | 3: PULL_UP | 0: DRV_2_MA
89 | CPU_VO_CENTER_CTRL_1V8:RST_B | VO_CENTER | 0: low | PU | 0: NO_PULL | 0: DRV_2_MA
90 | CPU_SBR_SPI_1V8:SPI_MISO | SBR_STA710_1_CPU, SBR_STA710_2_CPU | 0: low |  | 3: PULL_UP | 0: DRV_2_MA
91 | CPU_SBR_SPI_1V8:SPI_MOSI | SBR_STA710_1_CPU, SBR_STA710_2_CPU | 0: low |  | 3: PULL_UP | 0: DRV_2_MA
92 | CPU_SBR_SPI_1V8:SPI_CLK | SBR_STA710_1_CPU, SBR_STA710_2_CPU | 0: low |  | 3: PULL_UP | 0: DRV_2_MA
93 | CPU_SBR_STA710_1_SPI_CS_1V8:SPI_CS_B | SBR_STA710_1_CPU | 1: high |  | 3: PULL_UP | 0: DRV_2_MA
94 | SCC_USBHUB_CTRL_1V8:CFG_SEL0 | USB20HUB | 0: low |  | 3: PULL_UP | 0: DRV_2_MA
95 | SCC_USBHUB_CTRL_1V8:CFG_SEL1 | USB20HUB | 0: low |  | 3: PULL_UP | 0: DRV_2_MA
96 | CPU_USBHUB_SMI2C_1V8:SMB_DATA | USB20HUB | 0: low | PU-1k5 | 0: NO_PULL | 0: DRV_2_MA
97 | CPU_USBHUB_SMI2C_1V8:SMB_CLK | USB20HUB | 0: low | PU-1k5 | 0: NO_PULL | 0: DRV_2_MA
98 | CPU_SBR_STA710_2_SPI_CS_1V8:SPI_CS_B | SBR_STA710_2_CPU | 1: high |  | 3: PULL_UP | 0: DRV_2_MA
99 | SCC_CPU_CTRL_1V8:CPU_GSS_RUN | CPU_CTRL | 1: high |  | 3: PULL_UP | 0: DRV_2_MA
100 | CPU_INC_SPI_1V8:SPI_M_MISO | CPU_INC_SPI | 0: low |  | 3: PULL_UP | 0: DRV_2_MA
101 | CPU_INC_SPI_1V8:SPI_M_MOSI | CPU_INC_SPI | 0: low |  | 3: PULL_UP | 0: DRV_2_MA
102 | CPU_INC_SPI_1V8:SPI_M_MCLK | CPU_INC_SPI | 0: low |  | 3: PULL_UP | 0: DRV_2_MA
103 | CPU_INC_SPI_1V8:SPI_M_CS_B | CPU_INC_SPI | 0: low |  | 3: PULL_UP | 0: DRV_2_MA
104 | CPU_USBHUB_CTRL_1V8:RST_B | USB20HUB | 0: low |  | 3: PULL_UP | 0: DRV_2_MA
105 | CPU_USBHUB_CTRL_1V8:USB_DFP2_PWR_EN | USB20HUB | 0: low | PU | 0: NO_PULL | 0: DRV_2_MA
106 | CPU_USBHUB_CTRL_1V8:USB_DFP2_OC_B | USB20HUB | 0: low |  | 3: PULL_UP | 0: DRV_2_MA
107 | SCC_CPU_CTRL_1V8:CPU_APP_RUN | CPU_CTRL | 0: low | PD-10k | 0: NO_PULL | 0: DRV_2_MA
108 | CPU_GNSS_CTRL_1V8:RST | GNSS_CPU | 0: low | PD-10k | 1: PULL_DOWN | 0: DRV_2_MA
109 | CPU_GNSS_CTRL_1V8:1PPS | GNSS_CPU | 0: low |  | 1: PULL_DOWN | 0: DRV_2_MA
110 | CPU_GNSS_CTRL_1V8:DNL_EN | GNSS_CPU | 0: low |  | 1: PULL_DOWN | 0: DRV_2_MA
111 | CPU_A2B_CTRL_1V8:A2B_IRQ | A2B:CTRL | 0: low | PU | 3: PULL_UP | 0: DRV_2_MA
112 | CPU_BTWLAN_CTRL_1V8:U3V85_WIFI_PGOOD | BTWLAN | 0: low |  | 1: PULL_DOWN | 0: DRV_2_MA
113 | SCC_CPU_CTRL_1V8:SCC_SYS_RSTWARN_CPU_B | CPU_CTRL | 0: low |  | 1: PULL_DOWN | 0: DRV_2_MA
114 | SCC_CPU_CTRL_1V8:UDROP60_B | CPU_CTRL | 0: low |  | 3: PULL_UP | 0: DRV_2_MA
115 | CPU_USBHUB_CTRL_1V8:USB_DFP1_PWR_EN | USB20HUB | 0: low | PD-10k | 1: PULL_DOWN | 0: DRV_2_MA
116 | CPU_ETH_RGMII_1V8:TXC_IN | ETH_RGMII2SGMII | 0: low |  | 0: NO_PULL | 0: DRV_2_MA
117 | CPU_ETH_RGMII_1V8:RXC_OUT | ETH_RGMII2SGMII | 0: low |  | 0: NO_PULL | 0: DRV_2_MA
118 | CPU_ETH_RGMII_1V8:RX_CTL_OUT | ETH_RGMII2SGMII | 0: low |  | 0: NO_PULL | 0: DRV_2_MA
119 | CPU_ETH_RGMII_1V8:RXD0_OUT | ETH_RGMII2SGMII | 0: low |  | 0: NO_PULL | 0: DRV_2_MA
120 | CPU_ETH_RGMII_1V8:RXD1_OUT | ETH_RGMII2SGMII | 0: low |  | 0: NO_PULL | 0: DRV_2_MA
121 | CPU_ETH_RGMII_1V8:RXD2_OUT | ETH_RGMII2SGMII | 0: low |  | 0: NO_PULL | 0: DRV_2_MA
122 | CPU_ETH_RGMII_1V8:RXD3_OUT | ETH_RGMII2SGMII | 0: low |  | 0: NO_PULL | 0: DRV_2_MA
123 | CPU_ETH_RGMII_1V8:TX_CTL_IN | ETH_RGMII2SGMII | 0: low |  | 0: NO_PULL | 0: DRV_2_MA
124 | CPU_ETH_RGMII_1V8:TXD0_IN | ETH_RGMII2SGMII | 0: low |  | 0: NO_PULL | 0: DRV_2_MA
125 | CPU_USBHUB_CTRL_1V8:USB_DFP1_OC_B | USB20HUB | 0: low |  | 3: PULL_UP | 0: DRV_2_MA
126 | CPU_ETH_CTRL_1V8:INT_B | ETH_RGMII2SGMII | 0: low |  | 3: PULL_UP | 0: DRV_2_MA
127 | SCC_CPU_CTRL_1V8:STR_WUP_B | CPU_CTRL | 0: low |  | 3: PULL_UP | 0: DRV_2_MA
128 | CPU_AUDIO_TDM_1V8:SCK, CPU_AMP_TDM_SCK_3V3, CPU_MICAUX_TDM_SCK_3V3 | AUDIO_CPU, AUDIO_MICAUX, AUDIO_AMP | 0: low |  | 1: PULL_DOWN | 0: DRV_2_MA
129 | CPU_AUDIO_TDM_1V8:WS, CPU_AMP_TDM_WS_3V3, CPU_MICAUX_TDM_WS_3V3 | AUDIO_CPU, AUDIO_MICAUX, AUDIO_AMP | 0: low |  | 1: PULL_DOWN | 0: DRV_2_MA
130 | CPU_AUDIO_TDM_1V8:MICAUX_DATA, CPU_MICAUX_TDM_TXD_3V3 | AUDIO_CPU, AUDIO_MICAUX | 0: low |  | 1: PULL_DOWN | 0: DRV_2_MA
131 | CPU_AUDIO_TDM_1V8:AMP_DATA, CPU_AMP_TDM_RXD_3V3 | AUDIO_CPU, AUDIO_AMP | 0: low |  | 1: PULL_DOWN | 0: DRV_2_MA
132 | CPU_INC_SPI_1V8:SPI_S_REQ | CPU_INC_SPI | 0: low |  | 1: PULL_DOWN | 0: DRV_2_MA
133 |  | Unused_TDM3 | 0: low |  | 1: PULL_DOWN | 0: DRV_2_MA
134 | SCC_CPU_CTRL_1V8:SCC_RST_REQ | CPU_CTRL | 0: low |  | 1: PULL_DOWN | 0: DRV_2_MA
135 | CPU_RVCD_I2S_1V8:I2S_CLK | VI_RVCD_RN | 0: low |  | 1: PULL_DOWN | 0: DRV_2_MA
136 | CPU_RVCD_I2S_1V8:I2S_WS | VI_RVCD_RN | 0: low |  | 1: PULL_DOWN | 0: DRV_2_MA
137 | CPU_RVCD_I2S_1V8:I2S_DOUT | VI_RVCD_RN | 0: low |  | 1: PULL_DOWN | 0: DRV_2_MA
138 | SCC_CPU_BOOT_1V8:BOOT_MODE0, SA8195SIP_BOOTCFG_1V8:FORCE_USB | CPU_BOOT, SA8195SIP_HW | 0: low |  | 1: PULL_DOWN | 0: DRV_2_MA
139 | CPU_SDARS_I2S_1V8:I2S_CLK | SDARS_CPU | 0: low |  | 1: PULL_DOWN | 0: DRV_2_MA
140 | CPU_SDARS_I2S_1V8:I2S_LRCLK | SDARS_CPU | 0: low |  | 1: PULL_DOWN | 0: DRV_2_MA
141 | CPU_SDARS_I2S_1V8:I2S_DATA | SDARS_CPU | 0: low |  | 1: PULL_DOWN | 0: DRV_2_MA
142 | CPU_SDARS_CTRL_1V8:RST | SDARS_CPU | 0: low | PD-10k | 1: PULL_DOWN | 0: DRV_2_MA
143 | CPU_SDARS_CTRL_1V8:SHDN_B | SDARS_CPU | 0: low | PD-10k | 1: PULL_DOWN | 0: DRV_2_MA
144 | CPU_BTWLAN_CTRL_1V8:WL_SW_CTRL | BTWLAN | 0: low |  | 1: PULL_DOWN | 0: DRV_2_MA
145 | SCC_CPU_CTRL_1V8:DLT_SYNC | CPU_CTRL | 0: low |  | 1: PULL_DOWN | 0: DRV_2_MA
146 | CPU_BT_I2S_1V8:I2S_BCLK | BTWLAN:I2S | 0: low |  | 1: PULL_DOWN | 0: DRV_2_MA
147 | CPU_BT_I2S_1V8:I2S_LRCLK | BTWLAN:I2S | 0: low |  | 1: PULL_DOWN | 0: DRV_2_MA
148 | CPU_BT_I2S_1V8:I2S_TXD | BTWLAN:I2S | 0: low |  | 1: PULL_DOWN | 0: DRV_2_MA
149 | CPU_BT_I2S_1V8:I2S_RXD | BTWLAN:I2S | 0: low |  | 1: PULL_DOWN | 0: DRV_2_MA
150 | CPU_INC_SPI_1V8:SPI_M_REQ | CPU_INC_SPI | 0: low |  | 1: PULL_DOWN | 0: DRV_2_MA
151 | CPU_A2B_TDM_1V8:SCK | A2B:TDM | 0: low |  | 1: PULL_DOWN | 0: DRV_2_MA
152 | CPU_A2B_TDM_1V8:TXD0 | A2B:TDM | 0: low |  | 1: PULL_DOWN | 0: DRV_2_MA
153 | CPU_A2B_TDM_1V8:WS | A2B:TDM | 0: low |  | 1: PULL_DOWN | 0: DRV_2_MA
154 | CPU_A2B_TDM_1V8:RXD0 | A2B:TDM | 0: low |  | 1: PULL_DOWN | 0: DRV_2_MA
155 | CPU_AR_CTRL_1V8:RST_B | VI_AR_RN | 0: low |  | 3: PULL_UP | 0: DRV_2_MA
156 | CPU_AR_CTRL_1V8:ERR_B | VI_AR_RN | 0: low |  | 3: PULL_UP | 0: DRV_2_MA
157 | CPU_AR_CTRL_1V8:LOCK_B | VI_AR_RN | 0: low |  | 3: PULL_UP | 0: DRV_2_MA
158 | CPU_SBR_I2S_1V8:I2S_CLK | SBR_STA710_1_CPU | 0: low |  | 1: PULL_DOWN | 0: DRV_2_MA
159 | CPU_SBR_I2S_1V8:I2S_WS | SBR_STA710_1_CPU | 0: low |  | 1: PULL_DOWN | 0: DRV_2_MA
160 | CPU_SBR_STA710_1_I2S_DATA_1V8:I2S_DATA0 | SBR_STA710_1_CPU | 0: low |  | 1: PULL_DOWN | 0: DRV_2_MA
161 | CPU_SBR_STA710_1_I2S_DATA_1V8:I2S_DATA1 | SBR_STA710_1_CPU | 0: low |  | 1: PULL_DOWN | 0: DRV_2_MA
162 | SCC_CPU_CTRL_1V8:CPU_PWR_OFF | CPU_CTRL | 0: low |  | 1: PULL_DOWN | 0: DRV_2_MA
163 | CPU_SBR_I2S_1V8:I2S_CLK | SBR_STA710_2_CPU | 0: low |  | 1: PULL_DOWN | 0: DRV_2_MA
164 | CPU_SBR_I2S_1V8:I2S_WS | SBR_STA710_2_CPU | 0: low |  | 1: PULL_DOWN | 0: DRV_2_MA
165 | CPU_SBR_STA710_2_I2S_DATA_1V8:I2S_DATA0 | SBR_STA710_2_CPU | 0: low |  | 1: PULL_DOWN | 0: DRV_2_MA
166 | CPU_SBR_STA710_2_I2S_DATA_1V8:I2S_DATA1 | SBR_STA710_2_CPU | 0: low |  | 1: PULL_DOWN | 0: DRV_2_MA
167 | CPU_MEDIA_I2S_1V8:I2S_CLK | VI_MEDIA | 0: low |  | 1: PULL_DOWN | 0: DRV_2_MA
168 | CPU_MEDIA_I2S_1V8:I2S_LR | VI_MEDIA | 0: low |  | 1: PULL_DOWN | 0: DRV_2_MA
169 | CPU_MEDIA_I2S_1V8:I2S_DOUT | VI_MEDIA | 0: low |  | 1: PULL_DOWN | 0: DRV_2_MA
170 |  | Unused_HS3 | 0: low |  | 1: PULL_DOWN | 0: DRV_2_MA
171 | CPU_SBR_CTRL_1V8:RST_B | SBR_STA710_1_CPU, SBR_STA710_2_CPU | 0: low |  | 3: PULL_UP | 0: DRV_2_MA
172 | CPU_SBR_CTRL_1V8:INT_B | SBR_STA710_1_CPU, SBR_STA710_2_CPU | 0: low |  | 3: PULL_UP | 0: DRV_2_MA
173 | CPU_DARC_CTRL_1V8:RST | DARC | 1: high |  | 3: PULL_UP | 0: DRV_2_MA
174 | CPU_DARC_CTRL_1V8:FM_INT_B | DARC | 0: low |  | 3: PULL_UP | 0: DRV_2_MA
175 | CPU_DARC_CTRL_1V8:SYNCO | DARC | 0: low | PU | 0: NO_PULL | 0: DRV_2_MA
176 |  | UNUSED | 0: low | PU | 0: NO_PULL | 0: DRV_2_MA
177 |  |  | 0: low | PU | 0: NO_PULL | 0: DRV_2_MA
178 |  |  | 0: low | PU | 0: NO_PULL | 0: DRV_2_MA
179 |  |  | 0: low |  | 0: NO_PULL | 0: DRV_2_MA
180 |  |  | 0: low |  | 0: NO_PULL | 0: DRV_2_MA
181 |  |  | 0: low |  | 0: NO_PULL | 0: DRV_2_MA
182 |  |  | 0: low |  | 0: NO_PULL | 0: DRV_2_MA
183 |  |  | 0: low | PU-1k5 | 0: NO_PULL | 0: DRV_2_MA
184 |  |  | 0: low | PU-1k5 | 0: NO_PULL | 0: DRV_2_MA
185 |  |  | 0: low |  | 3: PULL_UP | 0: DRV_2_MA
186 |  |  | 0: low | PU | 3: PULL_UP | 0: DRV_2_MA
187 |  |  | 0: low |  | 3: PULL_UP | 0: DRV_2_MA
188 |  |  | 0: low |  | 3: PULL_UP | 0: DRV_2_MA
189 |  |  | 0: low |  | 3: PULL_UP | 0: DRV_2_MA
190 |  |  | 0: low |  | 0: NO_PULL | 0: DRV_2_MA
191 | MUST_BE_OPEN | MUST_BE_OPEN | 0: low |  | 3: PULL_UP | 0: DRV_2_MA
192 | MP_BSCAN_MODE_CPU_MODE0 | MP
193 | MP_BSCAN_MODE_CPU_MODE1 | MP
194
195
196
197
198 | CPU_WLAN_PCIE:PCIE_CLK_N | BTWLAN:PCIE
199 | CPU_WLAN_PCIE:PCIE_CLK_P | BTWLAN:PCIE
200 | CPU_WLAN_PCIE:PCIE_TXD_N | BTWLAN:PCIE
201 | CPU_WLAN_PCIE:PCIE_TXD_P | BTWLAN:PCIE
202 | CPU_WLAN_PCIE:PCIE_RXD_N | BTWLAN:PCIE
203 | CPU_WLAN_PCIE:PCIE_RXD_P | BTWLAN:PCIE
204 |  | UNUSED
205 |  | UNUSED
206 |  | UNUSED
207 |  | UNUSED
208 |  | UNUSED
209 |  | UNUSED
210 |  | UNUSED
211 |  | UNUSED
212 |  | UNUSED
213 |  | UNUSED
214
215
216
217
218
219
220
221
222
223
224
225
226
227
228
229
230
231
232
233
234
235
236
237
238
239
240
241
242 |  | UNUSED |  |  |  | 0: DRV_2_MA
243 |  | UNUSED |  |  |  | 0: DRV_2_MA
244 |  | UNUSED
245 |  | UNUSED
246 | MP_CPU_PMIC_SPMI_CLK | MP
247 | MP_CPU_PMIC_SPMI_DATA | MP
248 | SCC_PMIC_CTRL_1V8:PS_HOLD, SCC_PMIC_CTRL_1V8:SCC_RST_CPU_B | CPU
249 |  | UNUSED
250 |  | UNUSED
251 |  | UNUSED
252 |  | UNUSED
253 |  | UNUSED
254 |  | UNUSED
255 |  | UNUSED
256 |  | UNUSED
257 |  | UNUSED
258 |  | UNUSED
259
260
261
262 | MP_PON_RST_B | UNUSED
263 | CPU_RESET_OUT_1V8 | CPU_CTRL
264 | MP_RF_XO_CLK | UNUSED
265 |  | BTWLAN_SD
266 |  | BTWLAN_SD
267 |  | BTWLAN_SD
268 |  | BTWLAN_SD
269 |  | BTWLAN_SD
270 |  | BTWLAN_SD
271 | CPU_BTWLAN_CTRL_1V8:SLEEP_CLK | BTWLAN:CTRL
272
273 | CPU_DBG_JTAG_1V8:JTAG_SRSTN | DBG:JTAG
274 | CPU_DBG_JTAG_1V8:JTAG_TCK | DBG:JTAG
275 | CPU_DBG_JTAG_1V8:JTAG_TDI | DBG:JTAG
276 | CPU_DBG_JTAG_1V8:JTAG_TDO | DBG:JTAG
277 | CPU_DBG_JTAG_1V8:JTAG_TMS | DBG:JTAG
278 | CPU_DBG_JTAG_1V8:JTAG_TRSTN | DBG:JTAG
279 | CPU_UFS1:UFS_TXD0_N | UFS1
280 | CPU_UFS1:UFS_TXD0_P | UFS1
281 | CPU_UFS1:UFS_RXD0_N | UFS1
282 | CPU_UFS1:UFS_RXD0_P | UFS1
283 | CPU_UFS1:UFS_TXD1_N | UFS1
284 | CPU_UFS1:UFS_TXD1_P | UFS1
285 | CPU_UFS1:UFS_RXD1_N | UFS1
286 | CPU_UFS1:UFS_RXD1_P | UFS1
287 | CPU_UFS1:UFS_REFCLK | UFS1
288 | CPU_UFS1:UFS_RESET_N | UFS1
289
290
291
292
293
294
295
296
297
298
299 |  | UNUSED
300 |  | UNUSED
301 | CPU_USB30:USB3_SSRX_N | USB30
302 | CPU_USB30:USB3_SSRX_P | USB30
303 |  | UNUSED
304 |  | UNUSED
305 | CPU_USB30:USB3_SSTX_N | USB30
306 | CPU_USB30:USB3_SSTX_P | USB30
307 |  | UNUSED
308 |  | UNUSED
309
310
311 |  |  | 0: low |  | 1: PULL_DOWN | 0: DRV_2_MA
312
313
314
315
316
317
318
319
320
321
322
323
324
325
326 | MUST_BE_OPEN | MUST_BE_OPEN | 0: low |  | 3: PULL_UP | 0: DRV_2_MA
327
328
329
330
331
332
333 |  |  | 0: low |  | 1: PULL_DOWN | 0: DRV_2_MA
334
335
336
337
338
339
340
341
342 | CPU_USB30:USB2_DM | USB30
343 | CPU_USB30:USB2_DP | USB30
344
345 | MUST_BE_OPEN | MUST_BE_OPEN | 0: low |  | 3: PULL_UP | 0: DRV_2_MA
346 | CPU_USBHUB_UFP:USB_DM | USB20HUB
347 | CPU_USBHUB_UFP:USB_DP | USB20HUB
348
349 |  | UNUSED
350 |  | UNUSED
351 |  | UNUSED
352 |  | UNUSED
353
354
355
356
357
358
359
360
361 | CPU_RVCA_CSI:CLK_N | VI_RVCA_RN
362 |  | UNUSED
363 |  | UNUSED
364 | CPU_RVCA_CSI:DATA0_P | VI_RVCA_RN
365 |  | UNUSED
366 |  | UNUSED
367 | CPU_RVCA_CSI:DATA0_N | VI_RVCA_RN
368 |  | UNUSED
369 |  | UNUSED
370 | CPU_RVCA_CSI:CLK_P | VI_RVCA_RN
371 | CPU_RVCD_CSI:CLK_N | VI_RVCD_RN
372 | CPU_RVCD_CSI:DATA1_P | VI_RVCD_RN
373 |  | UNUSED
374 | CPU_RVCD_CSI:DATA0_P | VI_RVCD_RN
375 | CPU_RVCD_CSI:DATA1_N | VI_RVCD_RN
376 |  | UNUSED
377 | CPU_RVCD_CSI:DATA0_N | VI_RVCD_RN
378 |  | UNUSED
379 |  | UNUSED
380 | CPU_RVCD_CSI:CLK_P | VI_RVCD_RN
381 | CPU_AR_CSI:CLK_N | VI_AR_RN
382 | CPU_AR_CSI:DATA1_P | VI_AR_RN
383 | CPU_AR_CSI:DATA2_N | VI_AR_RN
384 | CPU_AR_CSI:DATA0_P | VI_AR_RN
385 | CPU_AR_CSI:DATA1_N | VI_AR_RN
386 | CPU_AR_CSI:DATA3_P | VI_AR_RN
387 | CPU_AR_CSI:DATA0_N | VI_AR_RN
388 | CPU_AR_CSI:DATA2_P | VI_AR_RN
389 | CPU_AR_CSI:DATA3_N | VI_AR_RN
390 | CPU_AR_CSI:CLK_P | VI_AR_RN
391 | CPU_MEDIA_CSI:CLK_N | VI_MEDIA
392 | CPU_MEDIA_CSI:DATA1_P | VI_MEDIA
393 | CPU_MEDIA_CSI:DATA2_N | VI_MEDIA
394 | CPU_MEDIA_CSI:DATA0_P | VI_MEDIA
395 | CPU_MEDIA_CSI:DATA1_N | VI_MEDIA
396 | CPU_MEDIA_CSI:DATA3_P | VI_MEDIA
397 | CPU_MEDIA_CSI:DATA0_N | VI_MEDIA
398 | CPU_MEDIA_CSI:DATA2_P | VI_MEDIA
399 | CPU_MEDIA_CSI:DATA3_N | VI_MEDIA
400 | CPU_MEDIA_CSI:CLK_P | VI_MEDIA
401
402 | CPU_VO_CENTER_DSI:DSI_D0_P | VO_CENTER
403 | CPU_VO_CENTER_DSI:DSI_D1_N | VO_CENTER
404 | CPU_VO_CENTER_DSI:DSI_D2_P | VO_CENTER
405 | CPU_VO_CENTER_DSI:DSI_D0_N | VO_CENTER
406 | CPU_VO_CENTER_DSI:DSI_CLK_P | VO_CENTER
407 | CPU_VO_CENTER_DSI:DSI_D2_N | VO_CENTER
408 | CPU_VO_CENTER_DSI:DSI_D1_P | VO_CENTER
409 | CPU_VO_CENTER_DSI:DSI_CLK_N | VO_CENTER
410 | CPU_VO_CENTER_DSI:DSI_D3_P | VO_CENTER
411 | CPU_VO_CENTER_DSI:DSI_D3_N | VO_CENTER
412 |  | UNUSED
413 |  | UNUSED
414 |  | UNUSED
415 |  | UNUSED
416 |  | UNUSED
417 |  | UNUSED
418 |  | UNUSED
419 |  | UNUSED
420 |  | UNUSED
421 |  | UNUSED
422
423
424
425
426
427
428
429
430
431
432
433
434
435
436
437
438
439
440
441
442
443
444
445
446
447
448
449
450
451
452
453
454
455
456
457
458
459
460
461
462
463
464
465
466
467
468
469
470
471
472
473
474
475
476
477
478
479
480
481
482
483
484
485
486
487
488
489
490
491
492
493
494
495
496
497
498
499
500
501
502
503
504
505
506
507
508
509
510
511
512
513
514
515
516
517
518
519
520
521
522
523
524
525
526
527
528
529
530
531
532
533
534
535
536
537
538
539
540
541
542
543
544
545
546
547
548
549
550
551
552
553
554
555
556
557
558
559
560
561
562
563
564
565
566
567
568
569
570
571
572
573
574
575
576
577
578
579
580
581
582
583
584
585
586
587
588
589
590
591
592
593
594
595
596
597
598
599
600
601
602
603
604
605
606
607
608
609
610
611
612
613
614
615
616
617
618
619
620
621
622
623
624
625
626
627
628
629
630
631
632
633
634
635
636
637
638
639
640
641
642
643
644
645
646
647
648
649
650
651
652
653
654
655
656
657
658
659
660
661
662
663
664
665
666
667
668
669
670
671
672
673
674
675
676
677
678
679
680
681
682
683
684
685
686
687
688
689
690
691
692
693
694
695
696
697
698
699
700
701
702
703
704
705
706
707
708
709
710
711
712
713
714
715
716
717
718
719
720
721
722
723
724
725
726
727
728
729
730
731
732
733
734
735
736
737
738
739
740
741
742
743
744
745
746
747
748
749
750
751
752
753
754
755
756
757
758
759
760
761
762
763
764
765
766
767
768
769
770
771
772
773
774
775
776
777
778
779
780
781
782
783
784
785
786
787
788
789
790
791
792
793
794
795
796
797
798
799
800
801
802
803
804
805
806
807
808
809
810
811 |  | UNUSED
812 |  | UNUSED
813 |  | UNUSED
814 |  | UNUSED
815
816 |  | UNUSED
817 |  | UNUSED
818 |  | UNUSED
819 |  | UNUSED
820
821
822
823
824
825
826
827
828
829
830
831
832
833
834
835
836
837
838
839
840
841 | U33R_CPU
842 | U33R_CPU
843 | U33R_CPU
844 | U33R_CPU
845 | U33R_CPU
846 | U33R_CPU
847 | U33R_CPU
848 | U33R_CPU
849 | U33R_CPU
850 | U33R_CPU
851 | U33R_CPU
852 | U33R_CPU
853 | U33R_CPU
854 | U33R_CPU
855 | U33R_CPU
856 | U33R_CPU
857 | U33R_CPU
858 | U33R_CPU
859 | U33R_CPU
860 | U33R_CPU
861 | U33R_CPU
862
863
864
865
866
867
868
869
870
871
872
873
874
875
876
877
878
879
880
881
882
883
884
885
886
887
888
889
890
891
892
893
894
895
896
897
898
899
900
901
902
903
904
905
906
907
908
909 | MP_RF_CLK3
910 | MP_RF_CLK2
911 | MP_RF_CLK1
912
913
914
915
916 |  |  | 0: low |  | PULL_DOWN
917 |  |  | 0: low |  | PULL_DOWN
918 |  |  | 0: low |  | PULL_DOWN
919 | CPU_BTWLAN_CTRL_1V8:WLAN_EN | BTWLAN:CTRL | 0: low |  | PULL_DOWN
920 | CPU_BTWLAN_CTRL_1V8:BT_EN | BTWLAN:CTRL | 0: low |  | PULL_DOWN
921 |  |  | 0: low
922 |  |  | 0: low
923 | CPU_BTWLAN_CTRL_1V8:U3V85_PWR_ON | BTWLAN:CTRL | 0: low |  | PULL_DOWN
924 |  |  | 0: low |  | PULL_DOWN
925 | SCC_CPU_CTRL_1V8:CPU_STR_MODE | CPU_CTRL | 0: low |  | PULL_DOWN
926 |  |  | 0: low
927 |  |  | 0: low
928 |  |  | 0: low
929 |  |  | 0: low
930 |  |  | 0: low
931 |  |  | 0: low
932 |  |  | 0: low
933 |  |  | 0: low
934 |  | UNUSED PMIC GPIO | 0: low
935 |  | UNUSED PMIC GPIO | 0: low |  | PULL_DOWN
936 |  | UNUSED PMIC GPIO | 0: low
937 |  | UNUSED PMIC GPIO | 0: low |  | PULL_DOWN
938 | R2GND |  | 0: low
939 | R2GND |  | 0: low
940 |  |  | 0: low
941 |  |  | 0: low
942 |  |  | 0: low
943 |  |  | 0: low
944 |  |  | 0: low
945 |  |  | 0: low
946 |  |  | 0: low
947 |  |  | 0: low
948 |  |  | 0: low
949 |  |  | 0: low
950 |  |  | 0: low
951
952
953
954
955 | MP_RESIN | MP
956 | MP_PM_FAULT | MP
957
958
959
960
961
962
963
964
965 | SCC_PMIC_CTRL_1V8:SCC_KPD_PWR_B | CPU
966 | MP_CBL_PWR | MP
967 | MP_ATEST0 | MP
968 | MP_ATEST1 | MP
969
970
971
972
973
974
975
976
977
978
979
980
981
982
983
984
985
986
987
988
989
990
991
992
993
994
995
996
997
998
999
1000
1001 | U18S_WIFI
1002 | U18S_WIFI
1003 | U18S_WIFI
1004
1005
1006
1007
1008
1009
1010
1011
1012
1013
1014
1015
1016
1017
1018
1019
1020
1021
1022
1023
1024
1025
1026
1027
1028
1029 | U0V95S_WIFI
1030 | U0V95S_WIFI
1031 | U1V35S_WIFI
1032 | U1V35S_WIFI
1033 | U19S_WIFI
1034 | U19S_WIFI
1035
1036
1037
1038
1039
1040
1041
1042
1043
1044
1045
1046
1047
1048
1049
1050
1051
1052 | U2V95S_UFS
1053 | U2V95S_UFS
1054
1055
1056 | U18S_UFS
1057 | U18S_UFS
1058
1059
1060
1061
1062
1063
1064
1065
1066
1067
1068
1069
1070
1071
1072
1073
1074
1075
1076
1077
1078
1079
1080
1081
1082
1083
1084
1085
1086
1087
1088
1089
1090
1091
1092
1093
1094
1095
1096
1097
1098
1099
1100
1101
1102
1103
1104
1105
1106
1107
1108
1109
1110
1111
1112
1113 | GND
1114 | GND
1115 | GND
1116 | GND
1117 | GND
1118 | GND
1119 | GND
1120 | GND
1121 | GND
1122 | GND
1123 | GND
1124 | GND
1125 | GND
1126 | GND
1127 | GND
1128 | GND
1129 | GND
1130 | GND
1131 | GND
1132 | GND
1133 | GND
1134 | GND
1135 | GND
1136 | GND
1137 | GND
1138 | GND
1139 | GND
1140 | GND
1141 | GND
1142 | GND
1143 | GND
1144 | GND
1145 | GND
1146 | GND
1147 | GND
1148 | GND
1149 | GND
1150 | GND
1151 | GND
1152 | GND
1153 | GND
1154 | GND
1155 | GND
1156 | GND
1157 | GND
1158 | GND
1159
1160
1161 | GND
1162 | GND
1163 | GND
1164 | GND
1165 | GND
1166 | GND
1167 | GND
1168
1169
1170 | GND
1171
1172
1173 | GND
1174 | GND
1175 | GND
1176
1177 | GND
1178 | GND
1179 | GND
1180
1181 | GND
1182 | GND
1183 | GND
1184 | GND
1185 | GND
1186 | GND
1187 | GND
1188 | GND
1189 | GND
1190 | GND
1191 | GND
1192 | GND
1193 | GND
1194 | GND
1195 | GND
1196 | GND
1197 | GND
1198 | GND
1199 | GND
1200 | GND
1201 | GND
1202 | GND
1203 | GND
1204 | GND
1205 | GND
1206 | GND
1207 | GND
1208 | GND
1209 | GND
1210 | GND
1211 | GND
1212 | GND
1213 | GND
1214 | GND
1215 | GND
1216 | GND
1217 | GND
1218 | GND
1219 | GND
1220 | GND
1221 | GND
1222 | GND
1223 | GND
1224 | GND
1225 | GND
1226 | GND
1227 | GND
1228 | GND
1229 | GND
1230 | GND
1231 | GND
1232 | GND
1233 | GND
1234 | GND
1235 | GND
1236 | GND
1237 | GND
1238 | GND
1239 | GND
1240 | GND
1241 | GND
1242 | GND
1243 | GND
1244 | GND
1245 | GND
1246 | GND
1247 | GND
1248 | GND
1249 | GND
1250 | GND
1251 | GND
1252 | GND
1253 | GND
1254 | GND
1255 | GND
1256 | GND
1257 | GND
1258 | GND
1259 | GND
1260 | GND
1261 | GND
1262 | GND
1263 | GND
1264 | GND
1265 | GND
1266 | GND
1267 | GND
1268 | GND
1269 | GND
1270 | GND
1271 | GND
1272 | GND
1273 | GND
1274 | GND
1275 | GND
1276 | GND
1277 | GND
1278 | GND
1279 | GND
1280 | GND
1281 | GND
1282 | GND
1283 | GND
1284 | GND
1285 | GND
1286 | GND
1287 | GND
1288 | GND
1289 | GND
1290 | GND
1291 | GND
1292 | GND
1293 | GND
1294 | GND
1295 | GND
1296 | GND
1297 | GND
1298 | GND
1299 | GND
1300 | GND
1301 | GND
1302 | GND
1303 | GND
1304 | GND
1305 | GND
1306 | GND
1307 | GND
1308 | GND
1309 | GND
1310 | GND
1311 | GND
1312 | GND
1313 | GND
1314 | GND
1315 | GND
1316 | GND
1317 | GND
1318 | GND
1319 | GND
1320 | GND
1321 | GND
1322 | GND
1323 | GND
1324 | GND
1325 | GND
1326 | GND
1327 | GND
1328 | GND
1329 | GND
1330 | GND
1331 | GND
1332 | GND
1333 | GND
1334 | GND
1335 | GND
1336 | GND
1337 | GND
1338 | GND
1339 | GND
1340 | GND
1341 | GND
1342 | GND
1343 | GND
1344 | GND
1345 | GND
1346 | GND
1347 | GND
1348 | GND
1349 | GND
1350 | GND
1351 | GND
1352 | GND
1353 | GND
1354 | GND
1355 | GND
1356 | GND
1357 | GND
1358 | GND
1359 | GND
1360 | GND
1361 | GND
1362 | GND
1363 | GND
1364 | GND
1365 | GND
1366 | GND
1367 | GND
1368 | GND
1369 | GND
1370 | GND
1371 | GND
1372 | GND
1373 | GND
1374 | GND
1375 | GND
1376 | GND
1377 | GND
1378 | GND
1379 | GND
1380 | GND
1381 | GND
1382 | GND
1383 | GND
1384 | GND
1385 | GND
1386 | GND
1387 | GND
1388 | GND
1389 | GND
1390 | GND
1391 | GND
1392 | GND
1393 | GND
1394 | GND
1395 | GND
1396 | GND
1397 | GND
1398 | GND
1399 | GND
1400 | GND
1401 | GND
1402 | GND
1403 | GND
1404 | GND
1405 | GND
1406 | GND
1407 | GND
1408 | GND
1409 | GND
1410 | GND
1411 | GND
1412 | GND
1413 | GND
1414 | GND
1415 | GND
1416 | GND
1417 | GND
1418 | GND
1419 | GND
1420 | GND
1421 | GND
1422 | GND
1423 | GND
1424 | GND
1425 | GND
1426 | GND
1427 | GND
1428 | GND
1429 | GND
1430 | GND
1431 | GND
1432 | GND
1433 | GND
1434 | GND
1435 | GND
1436 | GND
1437 | GND
1438 | GND
1439 | GND
1440 | GND
1441 | GND
1442 | GND
1443 | GND
1444 | GND
1445 | GND
1446 | GND
1447 | GND
1448 | GND
1449 | GND
1450 | GND
1451 | GND
1452 | GND
1453 | GND
1454 | GND
1455
1456
1457
1458
1459
1460
1461
1462
1463
1464
1465
1466
1467
1468
1469
1470
1471
1472
1473
1474
1475
1476
1477
1478
1479
1480
1481
1482
1483
1484
1485
1486
1487
1488
1489
1490
1491
1492
1493
1494
1495
1496
1497
1498
1499
1500
1501
1502
1503
1504
1505
1506
1507
1508
1509
1510
1511
1512
1513
1514
1515
1516
1517
1518
1519
1520
1521
1522
1523
1524
1525
1526
1527
1528
1529
1530
1531
1532
1533
1534
1535
1536
1537
1538
1539
1540
1541
1542
1543
1544
1545
1546
1547
1548
1549
1550
1551
1552
1553
1554
1555
1556
1557
1558
1559
1560
1561
1562
1563
1564
1565
1566
1567
1568
1569
1570
1571
1572
1573 | DNC/SOLDER
1574
1575
1576
1577
1578
1579
1580
1581 | DNC/SOLDER
1582 | SA8195SIP_TEMP_SENSE_ADC:TEMP_SIP_SOC | SA8195SIP_HW
1583
1584
1585
1586
1587
1588
1589
1590
1591
1592
1593
1594
1595
1596
1597
1598
1599
1600
1601
1602
1603
1604
1605
1606
1607
1608
1609
1610
1611
1612
1613
1614
1615
1616
1617
1618
1619
1620
1621
1622 | DNC/SOLDER
1623
1624
1625
1626
1627 | DNC/SOLDER
1628
1629
1630
1631
1632
1633
1634
1635
1636
1637
1638
1639
1640
1641
1642
1643
1644
1645
1646
1647
1648
1649
1650
1651
1652
1653
1654
1655
1656
1657
1658
1659
1660
1661
1662
1663
1664
1665
1666
1667
1668
1669
1670
1671
1672
1673
1674
1675
1676
1677
1678
1679
1680
1681
1682
1683
1684
1685
1686
1687
1688
1689
1690
1691
1692
1693
1694
1695
1696
1697
1698
1699
1700
1701
1702
1703
1704
1705
1706
1707
1708
1709
1710
1711
1712
1713
1714
1715
1716
1717
1718
1719
1720
1721
1722
1723
1724
1725
1726
1727
1728
1729
1730
1731
1732
1733
1734
1735
1736
1737
1738
1739
1740
1741
1742
1743
1744
1745
1746
1747
1748
1749
1750
1751
1752
1753
1754
1755
1756
1757
1758
1759
1760
1761
1762
1763
1764
1765
1766
1767
1768
1769
1770
1771
1772
1773
1774
1775
1776
1777
1778
1779
1780
1781
1782
1783
1784
1785
1786
1787
1788
1789
1790
1791
1792
1793
1794
1795
1796
1797
1798
1799
1800
1801
1802
1803
1804
1805
1806
1807
1808
1809
1810
1811
1812
1813
1814
1815
1816
1817
1818
1819
1820
1821
1822
1823
1824
1825
1826
1827
1828
1829
1830
1831
1832
1833
1834
1835
1836
1837
1838
1839
1840
1841
1842
1843
1844
1845
1846
1847
1848
1849
1850
1851
1852
1853
1854
1855
1856
1857
1858
1859
1860
1861
1862
1863
1864
1865
1866
1867
1868
1869
1870
1871
1872
1873
1874
1875
1876
1877
1878
1879
1880
1881
1882
1883
1884
1885
1886
1887
1888
1889
1890
1891
1892
1893
1894
1895
1896
1897
1898
1899
1900
1901
1902
1903
1904
1905
1906
1907
1908
1909
1910
1911
1912
1913
1914
1915
1916
1917
1918
1919
1920
1921
1922
1923
1924
1925
1926
1927
1928
1929
1930
1931
1932
1933
1934
1935
1936
1937
1938
1939
1940
1941
1942
1943
1944
1945
1946
1947
1948
1949
1950
1951
1952
1953
1954
1955
1956
1957
1958
1959
1960
1961
1962
1963
1964
1965
1966
1967
1968
1969
1970
1971
1972
1973
1974
1975
1976
1977
1978
1979
1980
1981
1982
1983
1984
1985
1986
1987
1988
1989
1990
1991
1992
1993
1994
1995
1996
1997
1998
1999
2000
2001
2002
2003
2004
2005
2006
2007
2008
2009
2010
2011
2012
2013
2014
2015
2016
2017
2018
2019
2020
2021
2022
2023
2024
2025
2026
2027
2028
2029
2030
2031
2032
2033
2034
2035
2036
2037
2038
2039
2040
2041
2042
2043
2044
2045
2046
2047
2048
2049
2050
2051
2052
2053
2054
2055
2056
2057
2058
2059
2060 | DNC/SOLDER
2061
2062
2063
2064
2065
2066
2067
2068
2069
2070
2071
2072
2073
2074
2075
2076
2077
2078
2079
2080
2081
2082
2083
2084
2085 | DNC/SOLDER
2086
2087
2088
2089
2090
2091
2092
2093
2094
2095
2096
2097
2098
2099
2100
2101
2102
2103
2104
2105
2106
2107 | DNC/SOLDER
2108
2109
2110
2111
2112
2113
2114
2115 | DNC/SOLDER
2116
2117
2118
2119
2120
2121
2122
2123
2124
2125
2126
2127
2128
2129
2130
2131 | GND
2132 | GND
2133 | GND
2134 | GND
2135 | GND
2136 | GND
2137 | GND
2138 | GND
2139 | GND
2140 | GND
2141 | GND
2142 | GND
2143 | GND
2144 | GND
2145 | GND
2146 | GND
2147 | GND
2148 | GND
2149 | GND
2150 | GND
2151 | GND
2152 | GND
2153 | GND
2154 | GND
2155 | GND
2156 | GND
2157 | GND
2158 | GND
2159 | GND
2160 | GND
2161 | GND
2162 | GND
2163 | GND
2164 | GND
2165 | GND
2166 | GND
2167 | GND
2168 | GND
2169 | GND
2170 | GND
2171 | GND
2172 | GND
2173 | GND
2174 | GND
2175 | GND
2176 | GND
2177 | GND
2178 | GND
2179 | GND
2180 | GND
2181 | GND
2182 | GND
2183 | GND
2184 | GND
2185 | GND
2186 | GND
2187 | GND
2188 | GND
2189 | GND
2190 | GND
2191 | GND
2192 | GND
2193 | GND
2194 | GND
2195 | GND
2196 | GND
2197 | GND
2198 | GND
2199 | GND
2200 | GND
2201 | GND
2202 | GND
2203 | GND
2204 | GND
2205 | GND
2206 | GND
2207 | GND
2208 | GND
2209 | GND
2210 | GND
2211 | GND
2212 | GND
2213 | GND
2214 | GND
2215 | GND
2216 | GND
2217 | GND
2218 | GND
2219 | GND
2220 | GND
2221 | GND
2222 | GND
2223 | GND
2224 | GND
2225 | GND
2226 | GND
2227 | GND
2228 | GND
2229 | GND
2230 | GND
2231 | GND
2232 | GND
2233 | GND
2234 | GND
2235 | GND
2236 | GND
2237 | GND
2238 | GND
2239 | GND
2240 | GND
2241 | GND
2242 | GND
2243 | GND
2244 | GND
2245 | GND
2246 | GND
2247 | GND
2248 | GND
2249 | GND
2250 | GND
2251 | GND
2252 | GND
2253 | GND
2254 | GND
2255 | GND
2256 | GND
2257 | GND
2258 | GND
2259 | GND
2260 | GND
2261 | GND
2262 | GND
2263 | GND
2264 | GND
2265 | GND
2266 | GND
2267 | GND
2268 | GND
2269 | GND
2270 | GND
2271 | GND
2272 | GND
2273 | GND
2274 | GND
2275 | GND
2276 | GND
2277 | GND
2278 | GND
2279 | GND
2280 | GND
2281 | GND
2282 | GND
2283 | GND
2284 | GND
2285 | GND
2286 | GND
2287 | GND
2288 | GND
2289 | GND
2290 | GND
2291 | GND
2292 | GND
2293 | GND
2294 | GND
2295 | GND
2296 | GND
2297 | GND
2298 | GND
2299 | GND
2300 | GND
2301 | GND
2302 | GND
2303 | GND
2304 | GND
2305 | GND
2306 | GND
2307 | GND
2308 | GND
2309 | GND
2310 | GND
2311 | GND
2312 | GND
2313 | GND
2314 | GND
2315 | GND
2316 | GND
2317 | GND
2318 | GND
2319 | GND
2320 | GND
2321 | GND
2322 | GND
2323 | GND
2324 | GND
2325 | GND
2326 | GND
2327 | GND
2328 | GND
2329 | GND
2330 | GND
2331 | GND
2332 | GND
2333 | GND
2334 | GND
2335 | GND
2336 | GND
2337 | GND
2338 | GND
2339 | GND
2340 | GND
2341 | GND
2342 | GND
2343 | GND
2344 | GND
2345 | GND
2346 | GND
2347 | GND
2348 | GND
2349 | GND
2350 | GND
2351 | GND
2352 | GND
2353 | GND
2354 | GND
2355 | GND
2356 | GND
2357 | GND
2358 | GND
NA
0: DRV_2_MA
1: DRV_4_MA
2: DRV_6_MA
3: DRV_8_MA
4: DRV_10_MA
5: DRV_12_MA
6: DRV_14_MA
7: DRV_16_MA
0: NO_PULL
1: PULL_DOWN
2: KEEPER
3: PULL_UP
0: IN
0: IO
1: OUT
0: low
1: high
Note on B15: DatabaseValue (15, 12): CPU_RVCA_CTRL_1V8:RST_B
Note on C15: DatabaseValue (15, 12): VI_RVCA_RN
Note on C59: DatabaseValue (59, 56): UNUSED

## History
Version | Date | Changes | Status | PCB | Author
db001 | 2021-02-23 | initial pin assignment for RN CCS2.0, derived from Nessy2 |  |  | O.Hasewinkel
db002 | 2021-03-04 | SubPCB connector updated (based on 2969h04) -> A2B_RX added |  |  | O.Hasewinkel
db003 | 2021-03-26 | GPIO10 moved to GPIO54 .. Baseline schematic 20210326_1831.zip |  |  | O.Hasewinkel
db004 | 2021-03-30 | ETH_RGMII2SGMII replaced by ETH_SW/ETH_SW_HW on sheets Database and SubPCBConn |  |  | O.Hasewinkel
db005 | 2021-05-04 | CSI mapping changed AR <-> MEDIA SubPCB connector modified |  |  | O.Hasewinkel, B. Lenz
db006 | 2021-05-04 | repaired CCS20 database after excel crash |  |  | O.Hasewinkel
db007 | 2021-05-04 | removed imported damaged worksheet to save memory |  |  | O.Hasewinkel
db008 | 2021-05-04 | vbaV1.16.02 update |  |  | O.Hasewinkel
db009 | 2021-05-06 | AR <-> MEDIA changed back netlist import reviewed |  |  | O.Hasewinkel
db010 | 2021-05-07 | CPU_MEDIA_CTRL_1V8:LOCK -> GPIO_21 CPU_MEDIA_CTRL_1V8:PASS -> GPIO_22 |  |  | O.Hasewinkel
db011 | 2021-05-07 | open topic: check old findings, BOOT_MODE check, open connections |  |  | O.Hasewinkel
db012 | 2021-05-10 | SDARS_UART -> SUBPCB_UART |  |  | O.Hasewinkel
db013 | 2021-05-20 | netlist imported, reviewed with Burkhard Lenz |  |  | O.Hasewinkel
db014 | 2021-05-21 | CPU_SBR_CTRL_1V8:INT_B removed from GPIO_170, since this signal is not available anymore, BTWLAN UART termination tbc |  |  | O.Hasewinkel, B. Lenz
db015 | 2021-06-08 | SUBPCB connector updated PIN30-> PWR_CTRL_3V3:U80S_A2B_ON, PIN39 -> PWR_MON_3V3:U80S_A2B_PGOOD CPU_SUBPCB_CTRL_1V8:RST removed from GPIO_94 (replaced by virtual GPIO: PWR_CTRL_3V3:U80S_A2B_ON) |  |  | O.Hasewinkel, R. Schmidt
db016 | 2021-06-15 | according to mail from J. Zombetzki, connect CPU_GYRO signals to SOC (for details see also for db016 within column "Changes to previous SB (CCS20)"): CPU_VI_HDMI_CTRL_1V8:RST_B: GPIO_29 -> GPIO_59 CPU_VI_HDMI_CTRL_1V8:INT_B: GPIO_30 -> GPIO_78 DARC_I2C: QUP15 -> QUP11 INC_SPI-S: QUP0 -> QUP15 new GNSS_SPI-M(2xCS): QUP0 other possible candidates for GNSS_SPI-M(2xCS): QUP1 (RGMII), QUP8(SPI-M_2CS, SBR, sharing not recommended), QUP9(I2C, CS mapped to CCI and PCIE_WAKEUP) |  |  | O.Hasewinkel
db017 | 2021-06-15 | subPCB connector. Pin39/41 exchanged. |  |  | O.Hasewinkel, B. Lenz
db018 | 2021-06-17 | netlist imported after PAL_db016 application, reviewed with Burkhard Lenz, J. Fuhrmann |  |  | O.Hasewinkel, B. Lenz, J. Fuhrmann

## QUP_prev
Modify Worksheet | Database | Interface | Nissan_CCS20_SA8155PSIP_PinMux.xlsm | 2021-06-15 12:12
Interface | ID (SA8155P) | QUPPort1 (PinMuxQ1) | QUPPort2 (PinMuxQ2) | QUPPort3 (PinMuxQ3) | QUPPort4 (PinMuxQ4) | QUPPort5 (PinMuxQ5) | QUPPort6 (PinMuxQ6) | QUPPort7 (PinMuxQ7) | PinMuxed Name (CCS20) | Selected Interface (CCS20) | Gen5 Signal Name (CCS20) | Interface Group (CCS20)
QUP0 | 1 | UART_CTS | I2C_SDA | SPI-M_MISO | SPI-S_MOSI |  |  |  | SPI-S_MOSI | SPI-S_QUP0, QUP0 | CPU_INC_SPI_1V8:SPI_S_MOSI | CPU_INC_SPI
QUP0 | 2 | UART_RFR | I2C_SCL | SPI-M_MOSI | SPI-S_MISO |  |  |  | SPI-S_MISO | SPI-S_QUP0, QUP0 | CPU_INC_SPI_1V8:SPI_S_MISO | CPU_INC_SPI
QUP0 | 3 | UART_Tx | SPI-M_SCLK | SPI-S_SCLK |  |  |  |  | SPI-S_SCLK | SPI-S_QUP0, QUP0 | CPU_INC_SPI_1V8:SPI_S_MCLK | CPU_INC_SPI
QUP0 | 4 | UART_Rx | SPI-M_CS_0 | SPI-S_CS |  |  |  |  | SPI-S_CS | SPI-S_QUP0, QUP0 | CPU_INC_SPI_1V8:SPI_S_CS_B | CPU_INC_SPI
QUP0 | 7 | SPI-M_CS_3 | HSUART_CTS | I2C_SDA | SPI-M_MISO |  |  |  | RGMII_TXD3 | RGMII | CPU_ETH_RGMII_1V8:RD3 | ETH_SW
QUP0 | 8 | SPI-M_CS_2 | HSUART_RFR | I2C_SCL | SPI-M_MOSI |  |  |  | GPIO_7 | GPIO |  | Unused
QUP0 | 61 | SPI-M_CS_1 | [6 empty] | GPIO_59 | GPIO
QUP1 | 83 | SPI-M_CS_1 | [6 empty] | WUP_GPIO_81 | WUP_GPIO,PDC | CPU_USB30_CTRL_1V8:USB_OC_B | USB30
QUP1 | 84 | SPI-M_CS_2 | [6 empty] | GPIO_82 | GPIO | CPU_USB30_CTRL_1V8:USB_PWR_EN | USB30
QUP1 | 116 | UART_CTS | I2C_SDA | SPI-M_MISO | SPI-S_MOSI |  |  |  | RGMII_TXC/RMII_REF_CLK | RGMII | CPU_ETH_RGMII_1V8:RXC | ETH_SW
QUP1 | 117 | UART_RFR | I2C_SCL | SPI-M_MOSI | SPI-S_MISO |  |  |  | RGMII_RXC | RGMII | CPU_ETH_RGMII_1V8:TXC | ETH_SW
QUP1 | 118 | UART_Tx | SPI-M_SCLK | SPI-S_SCLK |  |  |  |  | RGMII_RX_CTL/RMII_CRS_DV | RGMII | CPU_ETH_RGMII_1V8:TX_CTL | ETH_SW
QUP1 | 119 | UART_Rx | SPI-M_CS_0 | SPI-S_CS |  |  |  |  | RGMII_RXD0/RMII_RXDO0 | RGMII | CPU_ETH_RGMII_1V8:TD0 | ETH_SW
QUP1 | 125 | SPI-M_CS_3 | [6 empty] | WUP_GPIO_123 | WUP_GPIO,PDC |  | Unused
QUP2 | 128 | UART_CTS | I2C_SDA | SPI-M_MISO | SPI-S_MOSI |  |  |  | SEC_MI2S_SCK/PCM2_CLK/TDM2_CLK | TDM2 | CPU_AUDIO_TDM_1V8:SCK, CPU_AMP_TDM_SCK_3V3, CPU_MICAUX_TDM_SCK_3V3 | AUDIO_CPU, AUDIO_MICAUX, AUDIO_AMP
QUP2 | 129 | UART_RFR | I2C_SCL | SPI-M_MOSI | SPI-S_MISO |  |  |  | SEC_MI2S_WS/PCM2_SYNC/TDM2_SYNC | TDM2 | CPU_AUDIO_TDM_1V8:WS, CPU_AMP_TDM_WS_3V3, CPU_MICAUX_TDM_WS_3V3 | AUDIO_CPU, AUDIO_MICAUX, AUDIO_AMP
QUP2 | 130 | UART_Tx | SPI-M_SCLK | SPI-S_SCLK |  |  |  |  | SEC_MI2S_DATA0/PCM2_DIN/TDM2_DATA0 | TDM2 | CPU_AUDIO_TDM_1V8:MICAUX_DATA, CPU_MICAUX_TDM_TXD_3V3 | AUDIO_CPU, AUDIO_MICAUX
QUP2 | 131 | UART_Rx | SPI-M_CS_0 | SPI-S_CS |  |  |  |  | SEC_MI2S_DATA1/PCM2_DOUT/TDM2_DATA1 | TDM2 | CPU_AUDIO_TDM_1V8:AMP_DATA, CPU_AMP_TDM_RXD_3V3 | AUDIO_CPU, AUDIO_AMP
QUP3 | 146 | UART_CTS | I2C_SDA | I3C_SDA | SPI-M_MISO |  |  |  | PRI_MI2S_SCK/PCM1_CLK/TDM1_CLK | TDM1 | CPU_BT_I2S_1V8:I2S_BCLK | BTWLAN_RN:I2S
QUP3 | 147 | UART_RFR | I2C_SCL | I3C_SCL | SPI-M_MOSI |  |  |  | PRI_MI2S_WS/PCM1_SYNC/TDM1_SYNC | TDM1 | CPU_BT_I2S_1V8:I2S_LRCLK | BTWLAN_RN:I2S
QUP3 | 148 | UART_Tx | SPI-M_SCLK | [5 empty] | PRI_MI2S_DATA0/PCM1_DIN/TDM1_DATA0 | TDM1 | CPU_BT_I2S_1V8:I2S_TXD | BTWLAN_RN:I2S
QUP3 | 149 | UART_Rx | SPI-M_CS_0 | [5 empty] | PRI_MI2S_DATA1/PCM1_DOUT/TDM1_DATA1 | TDM1 | CPU_BT_I2S_1V8:I2S_RXD | BTWLAN_RN:I2S
QUP4 | 53 | UART_CTS | I2C_SDA | I3C_SDA | SPI-M_MISO |  |  |  | I2C_SDA | I2C_QUP4, QUP4 | CPU_VO_CENTER_I2C_1V8:I2C_SDA | VO_CENTER
QUP4 | 54 | UART_RFR | I2C_SCL | I3C_SCL | SPI-M_MOSI |  |  |  | I2C_SCL | I2C_QUP4, QUP4 | CPU_VO_CENTER_I2C_1V8:I2C_SCL | VO_CENTER
QUP4 | 55 | UART_Tx | SPI-M_SCLK | [5 empty] | WUP_GPIO_53 | WUP_GPIO,PDC | CPU_RVCD_CTRL_1V8:LOCK | VI_RVCD_RN
QUP4 | 56 | UART_Rx | SPI-M_CS_0 | [5 empty] | A | WUP_GPIO,PDC | CPU_RVCA_CTRL_1V8:RST_B | VI_RVCA_RN
QUP5 | 121 | UART_Tx | SPI-M_SCLK | [5 empty] | RGMII_RXD2 | RGMII | CPU_ETH_RGMII_1V8:TD2 | ETH_SW
QUP5 | 122 | UART_Rx | SPI-M_CS_0 | [5 empty] | RGMII_RXD3 | RGMII | CPU_ETH_RGMII_1V8:TD3 | ETH_SW
QUP5 | 123 | UART_CTS | I2C_SDA | SPI-M_MISO |  |  |  |  | RGMII_TX_CTL/RMII_TX_EN | RGMII | CPU_ETH_RGMII_1V8:RX_CTL | ETH_SW
QUP5 | 124 | UART_RFR | I2C_SCL | SPI-M_MOSI |  |  |  |  | RGMII_TXD0/RMII_TXDO | RGMII | CPU_ETH_RGMII_1V8:RD0 | ETH_SW
QUP6 | 5 | HSUART_Tx | SPI-M_SCLK | [5 empty] | RGMII_TXD1/RMII_TXD1 | RGMII | CPU_ETH_RGMII_1V8:RD1 | ETH_SW
QUP6 | 6 | HSUART_Rx | SPI-M_CS_0 | [5 empty] | RGMII_TXD2 | RGMII | CPU_ETH_RGMII_1V8:RD2 | ETH_SW
QUP6 | 7 | SPI-M_CS_3 | HSUART_CTS | I2C_SDA | SPI-M_MISO |  |  |  | RGMII_TXD3 | RGMII | CPU_ETH_RGMII_1V8:RD3 | ETH_SW
QUP6 | 8 | SPI-M_CS_2 | HSUART_RFR | I2C_SCL | SPI-M_MOSI |  |  |  | GPIO_7 | GPIO |  | Unused
QUP7 | 100 | HSUART_CTS | I2C_SDA | SPI-M_MISO |  |  |  |  | SPI-M_MISO | SPI-M_QUP7, QUP7 | CPU_INC_SPI_1V8:SPI_M_MISO | CPU_INC_SPI
QUP7 | 101 | HSUART_RFR | I2C_SCL | SPI-M_MOSI |  |  |  |  | SPI-M_MOSI | SPI-M_QUP7, QUP7 | CPU_INC_SPI_1V8:SPI_M_MOSI | CPU_INC_SPI
QUP7 | 102 | HSUART_Tx | SPI-M_SCLK | [5 empty] | SPI-M_SCLK | SPI-M_QUP7, QUP7 | CPU_INC_SPI_1V8:SPI_M_MCLK | CPU_INC_SPI
QUP7 | 103 | HSUART_Rx | SPI-M_CS_0 | [5 empty] | SPI-M_CS_0 | SPI-M_QUP7, QUP7 | CPU_INC_SPI_1V8:SPI_M_CS_B | CPU_INC_SPI
QUP8 | 90 | UART_CTS | I2C_SDA | I3C_SDA | SPI-M_MISO |  |  |  | SPI-M_MISO | SPI-M_QUP8, QUP8 | CPU_SBR_SPI_1V8:SPI_MISO | SBR_STA710_1_CPU, SBR_STA710_2_CPU
QUP8 | 91 | UART_RFR | I2C_SCL | I3C_SCL | SPI-M_MOSI |  |  |  | SPI-M_MOSI | SPI-M_QUP8, QUP8 | CPU_SBR_SPI_1V8:SPI_MOSI | SBR_STA710_1_CPU, SBR_STA710_2_CPU
QUP8 | 92 | UART_Tx | SPI-M_SCLK | [5 empty] | SPI-M_SCLK | SPI-M_QUP8, QUP8 | CPU_SBR_SPI_1V8:SPI_CLK | SBR_STA710_1_CPU, SBR_STA710_2_CPU
QUP8 | 93 | UART_Rx | SPI-M_CS_0 | [5 empty] | SPI-M_CS_0 | SPI-M_QUP8, QUP8 | CPU_SBR_STA710_1_SPI_CS_1V8:SPI_CS_B | SBR_STA710_1_CPU
QUP8 | 97 | SPI-M_CS_1 | HSUART_RFR | I2C_SCL | SPI-M_MOSI |  |  |  | WUP_GPIO_95 | WUP_GPIO,PDC |  | Unused
QUP8 | 98 | SPI-M_CS_2 | [6 empty] | SPI-M_CS_2 | SPI-M_QUP8, QUP8 | CPU_SBR_STA710_2_SPI_CS_1V8:SPI_CS_B | SBR_STA710_2_CPU
QUP8 | 99 | SPI-M_CS_3 | [6 empty] | WUP_GPIO_97 | WUP_GPIO,PDC | SCC_CPU_CTRL_1V8:CPU_GSS_RUN | SCC_CPU
QUP9 | 35 | SPI-M_CS_2 | [6 empty] | CCI_I2C_SDA3 | CCI | CPU_AR_I2C_1V8:I2C_SDA | VI_AR_RN
QUP9 | 36 | SPI-M_CS_3 | [6 empty] | CCI_I2C_SCL3 | CCI | CPU_AR_I2C_1V8:I2C_SCL | VI_AR_RN
QUP9 | 39 | SPI-M_CS_1 | [6 empty] | WUP_GPIO_37 | WUP_GPIO,PDC | CPU_WLAN_PCIE_CTRL_1V8:WAKE_B | BTWLAN_RN:PCIE
QUP9 | 41 | UART_CTS | I2C_SDA | I3C_SDA | SPI-M_MISO | SPI-S_MOSI |  |  | I2C_SDA | I2C_QUP9, QUP9 | CPU_APPLE_I2C_1V8:I2C_SDA | APPLE
QUP9 | 42 | UART_RFR | I2C_SCL | I3C_SCL | SPI-M_MOSI | SPI-S_MISO |  |  | I2C_SCL | I2C_QUP9, QUP9 | CPU_APPLE_I2C_1V8:I2C_SCL | APPLE
QUP9 | 43 | UART_Tx | SPI-M_SCLK | SPI-S_SCLK |  |  |  |  | WUP_GPIO_41 | WUP_GPIO,PDC | CPU_MEDIA_CTRL_1V8:INT_B | VI_MEDIA
QUP9 | 44 | UART_Rx | SPI-M_CS_0 | SPI-S_CS |  |  |  |  | WUP_GPIO_42 | WUP_GPIO,PDC | CPU_MEDIA_CTRL_1V8:RST_B | VI_MEDIA
QUP11 | 94 | HSUART_Tx | SPI-M_SCLK | [5 empty] | GPIO_92 | GPIO | CPU_USBHUB_CTRL_1V8:USB_HUB_I2C_EN, CPU_USB20_CTRL_1V8:USB_PWR_EN | USB20HUB, USB20
QUP11 | 95 | HSUART_Rx | SPI-M_CS_0 | [5 empty] | WUP_GPIO_93 | WUP_GPIO,PDC |  | Unused
QUP11 | 96 | HSUART_CTS | I2C_SDA | SPI-M_MISO |  |  |  |  | GPIO_94 | GPIO |  | Unused
QUP11 | 97 | SPI-M_CS_1 | HSUART_RFR | I2C_SCL | SPI-M_MOSI |  |  |  | WUP_GPIO_95 | WUP_GPIO,PDC |  | Unused
QUP12 | 85 | HSUART_CTS | I2C_SDA | SPI-M_MISO | HSUART_Rx | SPI-M_CS_0 |  |  | HSUART_Rx | HSUART_QUP16, QUP16 | CPU_SUBPCB_UART_1V8:UART_TXD, CPU_SDARS_UART_1V8:UART_TXD | SUBPCB_RN, SDARS_CPU
QUP12 | 86 | HSUART_RFR | I2C_SCL | SPI-M_MOSI | HSUART_Tx | SPI-M_SCLK |  |  | HSUART_Tx | HSUART_QUP16, QUP16 | CPU_SUBPCB_UART_1V8:UART_RXD, CPU_SDARS_UART_1V8:UART_RXD | SUBPCB_RN, SDARS_CPU
QUP12 | 87 | HSUART_Tx | SPI-M_SCLK | HSUART_RFR | I2C_SCL | SPI-M_MOSI |  |  | HSUART_Tx | HSUART_QUP12, QUP12 | CPU_DBG_UART_1V8:UART_TXD | DBG:UART
QUP12 | 88 | HSUART_Rx | SPI-M_CS_0 | HSUART_CTS | I2C_SDA | SPI-M_MISO |  |  | HSUART_Rx | HSUART_QUP12, QUP12 | CPU_DBG_UART_1V8:UART_RXD | DBG:UART
QUP13 | 45 | HSUART_CTS | I2C_SDA | SPI-M_MISO |  |  |  |  | HSUART_CTS | HSUART_QUP13, QUP13 | CPU_BT_UART_1V8:UART_RTS_B | BTWLAN_RN:UART
QUP13 | 46 | HSUART_RFR | I2C_SCL | SPI-M_MOSI |  |  |  |  | HSUART_RFR | HSUART_QUP13, QUP13 | CPU_BT_UART_1V8:UART_CTS_B | BTWLAN_RN:UART
QUP13 | 47 | HSUART_Tx | SPI-M_SCLK | [5 empty] | HSUART_Tx | HSUART_QUP13, QUP13 | CPU_BT_UART_1V8:UART_RXD | BTWLAN_RN:UART
QUP13 | 48 | HSUART_Rx | SPI-M_CS_0 | [5 empty] | HSUART_Rx | HSUART_QUP13, QUP13 | CPU_BT_UART_1V8:UART_TXD | BTWLAN_RN:UART
QUP14 | 49 | HSUART_CTS | I2C_SDA | SPI-M_MISO |  |  |  |  | WUP_GPIO_47 | WUP_GPIO,PDC |  | Unused
QUP14 | 50 | HSUART_RFR | I2C_SCL | SPI-M_MOSI |  |  |  |  | WUP_GPIO_48 | WUP_GPIO,PDC |  | Unused
QUP14 | 51 | HSUART_Tx | SPI-M_SCLK | [5 empty] | HSUART_Tx | HSUART_QUP14, QUP14 | CPU_SCC_DNL_UART_1V8:UART_RXD | DNL_SCC
QUP14 | 52 | HSUART_Rx | SPI-M_CS_0 | [5 empty] | HSUART_Rx | HSUART_QUP14, QUP14 | CPU_SCC_DNL_UART_1V8:UART_TXD | DNL_SCC
QUP15 | 29 | HSUART_CTS | I2C_SDA | SPI-M_MISO | SPI-S_MOSI |  |  |  | I2C_SDA | I2C_QUP15, QUP15 | CPU_DARC_I2C_1V8:I2C_SDA | DARC
QUP15 | 30 | HSUART_RFR | I2C_SCL | SPI-M_MOSI | SPI-S_MISO |  |  |  | I2C_SCL | I2C_QUP15, QUP15 | CPU_DARC_I2C_1V8:I2C_SCL | DARC
QUP15 | 31 | HSUART_Tx | SPI-M_SCLK | SPI-S_SCLK |  |  |  |  | GPIO_29 | GPIO | CPU_VI_HDMI_CTRL_1V8:RST_B | VI_HDMI_RN
QUP15 | 32 | HSUART_Rx | SPI-M_CS_0 | SPI-S_CS |  |  |  |  | WUP_GPIO_30 | WUP_GPIO,PDC | CPU_VI_HDMI_CTRL_1V8:INT_B | VI_HDMI_RN
QUP16 | 85 | HSUART_CTS | I2C_SDA | SPI-M_MISO | HSUART_Rx | SPI-M_CS_0 |  |  | HSUART_Rx | HSUART_QUP16, QUP16 | CPU_SUBPCB_UART_1V8:UART_TXD, CPU_SDARS_UART_1V8:UART_TXD | SUBPCB_RN, SDARS_CPU
QUP16 | 86 | HSUART_RFR | I2C_SCL | SPI-M_MOSI | HSUART_Tx | SPI-M_SCLK |  |  | HSUART_Tx | HSUART_QUP16, QUP16 | CPU_SUBPCB_UART_1V8:UART_RXD, CPU_SDARS_UART_1V8:UART_RXD | SUBPCB_RN, SDARS_CPU
QUP16 | 87 | HSUART_Tx | SPI-M_SCLK | HSUART_RFR | I2C_SCL | SPI-M_MOSI |  |  | HSUART_Tx | HSUART_QUP12, QUP12 | CPU_DBG_UART_1V8:UART_TXD | DBG:UART
QUP16 | 88 | HSUART_Rx | SPI-M_CS_0 | HSUART_CTS | I2C_SDA | SPI-M_MISO |  |  | HSUART_Rx | HSUART_QUP12, QUP12 | CPU_DBG_UART_1V8:UART_RXD | DBG:UART
QUP17 | 57 | UART_CTS | I2C_SDA | SPI-M_MISO | UART_Tx | SPI-M_SCLK |  |  | I2C_SDA | I2C_QUP17, QUP17 | CPU_VO_CENTER_PT_I2C_1V8:I2C_SDA | VO_CENTER
QUP17 | 58 | UART_RFR | I2C_SCL | SPI-M_MOSI | UART_Rx | SPI-M_CS_0 |  |  | I2C_SCL | I2C_QUP17, QUP17 | CPU_VO_CENTER_PT_I2C_1V8:I2C_SCL | VO_CENTER
QUP17 | 59 | UART_Tx | SPI-M_SCLK | UART_CTS | I2C_SDA | SPI-M_MISO |  |  | GPIO_57 | GPIO | CPU_VO_CENTER_CTRL_1V8:GPIO_LOCK | VO_CENTER
QUP17 | 60 | UART_Rx | SPI-M_CS_0 | UART_RFR | I2C_SCL | SPI-M_MOSI |  |  | WUP_GPIO_58 | WUP_GPIO,PDC | CPU_VO_CENTER_CTRL_1V8:REM_INT_B | VO_CENTER
QUP18 | 25 | UART_CTS | I2C_SDA | SPI-M_MISO |  |  |  |  | I2C_SDA | I2C_QUP18, QUP18 | CPU_SUBPCB_I2C_1V8:I2C_SDA, CPU_A2B_I2C_1V8:I2C_SDA, CPU_USBHUB_SMI2C_1V8:SMB_DATA, CPU_VO_RSE_I2C_1V8:I2C_SDA | SUBPCB_RN, A2B, USB20HUB, VO_RSE
QUP18 | 26 | UART_RFR | I2C_SCL | SPI-M_MOSI |  |  |  |  | I2C_SCL | I2C_QUP18, QUP18 | CPU_SUBPCB_I2C_1V8:I2C_SCL, CPU_A2B_I2C_1V8:I2C_SCL, CPU_USBHUB_SMI2C_1V8:SMB_CLK, CPU_VO_RSE_I2C_1V8:I2C_SCL | SUBPCB_RN, A2B, USB20HUB, VO_RSE
QUP18 | 27 | UART_Tx | SPI-M_SCLK | [5 empty] | GPIO_25 | GPIO |  | Unused
QUP18 | 28 | UART_Rx | SPI-M_CS_0 | [5 empty] | WUP_GPIO_26 | WUP_GPIO,PDC |  | Unused
QUP19 | 57 | UART_CTS | I2C_SDA | SPI-M_MISO | UART_Tx | SPI-M_SCLK |  |  | I2C_SDA | I2C_QUP17, QUP17 | CPU_VO_CENTER_PT_I2C_1V8:I2C_SDA | VO_CENTER
QUP19 | 58 | UART_RFR | I2C_SCL | SPI-M_MOSI | UART_Rx | SPI-M_CS_0 |  |  | I2C_SCL | I2C_QUP17, QUP17 | CPU_VO_CENTER_PT_I2C_1V8:I2C_SCL | VO_CENTER
QUP19 | 59 | UART_Tx | SPI-M_SCLK | UART_CTS | I2C_SDA | SPI-M_MISO |  |  | GPIO_57 | GPIO | CPU_VO_CENTER_CTRL_1V8:GPIO_LOCK | VO_CENTER
QUP19 | 60 | UART_Rx | SPI-M_CS_0 | UART_RFR | I2C_SCL | SPI-M_MOSI |  |  | WUP_GPIO_58 | WUP_GPIO,PDC | CPU_VO_CENTER_CTRL_1V8:REM_INT_B | VO_CENTER
CCI | 19 | [7 empty] | CCI_I2C_SDA0 | CCI | CPU_RVCA_I2C_1V8:I2C_SDA | VI_RVCA_RN
CCI | 20 | [7 empty] | CCI_I2C_SCL0 | CCI | CPU_RVCA_I2C_1V8:I2C_SCL | VI_RVCA_RN
CCI | 21 | [7 empty] | CCI_I2C_SDA1 | CCI | CPU_RVCD_I2C_1V8:I2C_SDA | VI_RVCD_RN
CCI | 22 | [7 empty] | CCI_I2C_SCL1 | CCI | CPU_RVCD_I2C_1V8:I2C_SCL | VI_RVCD_RN
CCI | 23 | [7 empty] | GPIO_21 | GPIO | CPU_MEDIA_CTRL_1V8:LOCK | VI_MEDIA
CCI | 24 | [7 empty] | GPIO_22 | GPIO | CPU_MEDIA_CTRL_1V8:PASS | VI_MEDIA
CCI | 25 | UART_CTS | I2C_SDA | SPI-M_MISO |  |  |  |  | I2C_SDA | I2C_QUP18, QUP18 | CPU_SUBPCB_I2C_1V8:I2C_SDA, CPU_A2B_I2C_1V8:I2C_SDA, CPU_USBHUB_SMI2C_1V8:SMB_DATA, CPU_VO_RSE_I2C_1V8:I2C_SDA | SUBPCB_RN, A2B, USB20HUB, VO_RSE
CCI | 26 | UART_RFR | I2C_SCL | SPI-M_MOSI |  |  |  |  | I2C_SCL | I2C_QUP18, QUP18 | CPU_SUBPCB_I2C_1V8:I2C_SCL, CPU_A2B_I2C_1V8:I2C_SCL, CPU_USBHUB_SMI2C_1V8:SMB_CLK, CPU_VO_RSE_I2C_1V8:I2C_SCL | SUBPCB_RN, A2B, USB20HUB, VO_RSE
CCI | 27 | UART_Tx | SPI-M_SCLK | [5 empty] | GPIO_25 | GPIO |  | Unused
CCI | 33 | [7 empty] | CCI_I2C_SDA2 | CCI | CPU_MEDIA_I2C_1V8:I2C_SDA | VI_MEDIA
CCI | 34 | [7 empty] | CCI_I2C_SCL2 | CCI | CPU_MEDIA_I2C_1V8:I2C_SCL | VI_MEDIA
CCI | 35 | SPI-M_CS_2 | [6 empty] | CCI_I2C_SDA3 | CCI | CPU_AR_I2C_1V8:I2C_SDA | VI_AR_RN
CCI | 36 | SPI-M_CS_3 | [6 empty] | CCI_I2C_SCL3 | CCI | CPU_AR_I2C_1V8:I2C_SCL | VI_AR_RN

## db016
1 | CPU_INC_SPI_1V8:SPI_S_MOSI | CPU_INC_SPI
2 | CPU_INC_SPI_1V8:SPI_S_MISO | CPU_INC_SPI
3 | CPU_INC_SPI_1V8:SPI_S_MCLK | CPU_INC_SPI
4 | CPU_INC_SPI_1V8:SPI_S_CS_B | CPU_INC_SPI
29 | CPU_DARC_I2C_1V8:I2C_SDA | DARC
30 | CPU_DARC_I2C_1V8:I2C_SCL | DARC
31 | CPU_VI_HDMI_CTRL_1V8:RST_B | VI_HDMI_RN
32 | CPU_VI_HDMI_CTRL_1V8:INT_B | VI_HDMI_RN
new | CPU_GYRO_CTRL_1V8:ACC_CS_B | CPU_ACCGYRO
new | CPU_GYRO_CTRL_1V8:GYRO_CS_B | CPU_ACCGYRO
new | CPU_GYRO_CTRL_1V8:INT_B | CPU_ACCGYRO
new | CPU_GYRO_SPI_1V8:SPI_MCLK | CPU_ACCGYRO
new | CPU_GYRO_SPI_1V8:SPI_MISO | CPU_ACCGYRO
new | CPU_GYRO_SPI_1V8:SPI_MOSI | CPU_ACCGYRO

## Database
[100 empty] | Import ALL: C:\Users\hao2hi\Documents\30_HWProjects\00_Gen5_Projects\Nissan-CCS20(QTI+Aurix)\Netlist\NetList_5348h01_CCS20QC_work_LZ_210617_1111.xlsx(2021-06-17 11:17:32, 2362) | Import ALL: C:\Users\hao2hi\Documents\30_HWProjects\00_Gen5_Projects\Nissan-CCS20(QTI+Aurix)\Netlist\NetList_5348h01_CCS20QC_work_LZ_210617_1111.xlsx(2021-06-17 11:17:32, 2362)
Parameter Class | Processor | SA8155P | [27 empty] | PinMuxEGPIO |  |  | PinMux01 |  |  | PinMux02 |  |  | PinMux03 |  |  | PinMux04 |  |  | PinMux05 |  |  | PinMux06 |  |  | PinMux07 |  |  | PinMux08 |  |  | PinMuxQ1 |  |  | PinMuxQ2 |  |  | PinMuxQ3 |  |  | PinMuxQ4 |  |  | PinMuxQ5 |  |  | PinMuxQ6 |  |  | PinMuxQ7 |  |  | PinMuxQ8 |  |  | _START_SB | CCS20 | [19 empty] | _START_SB | POC_NESSY2 | [19 empty] | _END_SB
_PARA_ROW | ID (SA8155P) | SA8155SIP Ball Name (SA8155P) | SA8155SIP Ball ID (SA8155P) | SA8195SIP Ball Name (SA8155P) | SA8195SIP Ball ID (SA8155P) | SA8155SoC Ball Name (SA8155P) | SA8155SoC Ball ID (SA8155P) | SiPV1 Ball Name (SA8155P) | SiPV1 Ball ID (SA8155P) | PRE-SiPV2 Ball Name (SA8155P) | PRE-SiPV2 Ball ID (SA8155P) | Power Domain (SA8155P) | SoC Schematic Block Name (SA8155P) | SiPV1 Schematic Block Name (SA8155P) | SiPV2 Schematic Block Name (SA8155P) | SiP8195Schematic Block Name (SA8155P) | Pad Grp (SA8155P) | Pad Pull (SA8155P) | Default Pull (SA8155P) | REG_IO_GPIO_PULL (SA8155P) | REG_IO_DRV_STRENGTH (SA8155P) | REG_GPIO_OE (SA8155P) | REG_GPIO_IN_OUT (SA8155P) | PDC_GIC (SA8155P) | PDCAvailable (SA8155P) | WakeUp Int (SA8155P) | BootMode (SA8155P) | PinMux exists (SA8155P) | Interfaces (SA8155P) | PortEGPIO (PinMuxEGPIO) | InstanceEGPIO (PinMuxEGPIO) | RegSettingEGPIO (PinMuxEGPIO) | Port1 (PinMux01) | Instance1 (PinMux01) | RegSetting1 (PinMux01) | Port2 (PinMux02) | Instance2 (PinMux02) | RegSetting2 (PinMux02) | Port3 (PinMux03) | Instance3 (PinMux03) | RegSetting3 (PinMux03) | Port4 (PinMux04) | Instance4 (PinMux04) | RegSetting4 (PinMux04) | Port5 (PinMux05) | Instance5 (PinMux05) | RegSetting5 (PinMux05) | Port6 (PinMux06) | Instance6 (PinMux06) | RegSetting6 (PinMux06) | Port7 (PinMux07) | Instance7 (PinMux07) | RegSetting7 (PinMux07) | Port8 (PinMux08) | Instance8 (PinMux08) | RegSetting8 (PinMux08) | QUPPort1 (PinMuxQ1) | InstanceQUP1 (PinMuxQ1) | RegSettingQUP1 (PinMuxQ1) | QUPPort2 (PinMuxQ2) | InstanceQUP2 (PinMuxQ2) | RegSettingQUP2 (PinMuxQ2) | QUPPort3 (PinMuxQ3) | InstanceQUP3 (PinMuxQ3) | RegSettingQUP3 (PinMuxQ3) | QUPPort4 (PinMuxQ4) | InstanceQUP4 (PinMuxQ4) | RegSettingQUP4 (PinMuxQ4) | QUPPort5 (PinMuxQ5) | InstanceQUP5 (PinMuxQ5) | RegSettingQUP5 (PinMuxQ5) | QUPPort6 (PinMuxQ6) | InstanceQUP6 (PinMuxQ6) | RegSettingQUP6 (PinMuxQ6) | QUPPort7 (PinMuxQ7) | InstanceQUP7 (PinMuxQ7) | RegSettingQUP7 (PinMuxQ7) | QUPPort8 (PinMuxQ8) | InstanceQUP8 (PinMuxQ8) | RegSettingQUP8 (PinMuxQ8) | Changes to previous SB (CCS20) | PinMuxed Name (CCS20) | PinMuxSHDW0 (CCS20) | Selected Interface (CCS20) | SelectedSHDW (CCS20) | PinMux Setting (CCS20) | Gen5 Signal Name (CCS20) | Interface Group (CCS20) | Remarks (CCS20) | OperatingSystem/Domains (CCS20) | SW driver names (CCS20) | GM VCU SW comments (CCS20) | IRQ (CCS20) | Direction (CCS20) | ResetValue (CCS20) | External Termination (CCS20) | IO_GPIO_PULL (CCS20) | IO_DRV_STRENGTH (CCS20) | Netlist review result (CCS20) | Imported Schematic Signal Name (CCS20) | Imported External Termination (CCS20) | Changes to previous SB (POC_NESSY2) | PinMuxed Name (POC_NESSY2) | PinMuxSHDW0 (POC_NESSY2) | Selected Interface (POC_NESSY2) | SelectedSHDW (POC_NESSY2) | PinMux Setting (POC_NESSY2) | Gen5 Signal Name (POC_NESSY2) | Interface Group (POC_NESSY2) | OperatingSystem/Domains (POC_NESSY2) | SW driver names (POC_NESSY2) | GM VCU SW comments (POC_NESSY2) | IRQ (POC_NESSY2) | Remarks (POC_NESSY2) | Direction (POC_NESSY2) | ResetValue (POC_NESSY2) | External Termination (POC_NESSY2) | IO_GPIO_PULL (POC_NESSY2) | IO_DRV_STRENGTH (POC_NESSY2) | Netlist review result (POC_NESSY2) | Imported Schematic Signal Name (POC_NESSY2) | Imported External Termination (POC_NESSY2) | _END_SB
| 1 | GPIO_0 | AA35 | GPIO_0 | AC38 | GPIO_0 | AV38 | GPIO_0 | AU34 | GPIO_0 | AH35 |  | PinMux1 | PinMux1 | PinMux1 | PinMux1 | 3 | PD:nppukp | PD | TLMM_GPIO_CFG0(1:0) | TLMM_GPIO_CFG0(8:6) | TLMM_GPIO_CFG0(9:9) | TLMM_GPIO_IN_OUT0(1:1) |  |  |  |  | YES | GPIO,QUP0,,,,,,UART_QUP0, QUP0,I2C_QUP0, QUP0,SPI-M_QUP0, QUP0,SPI-S_QUP0, QUP0,,, |  |  |  | GPIO_0 | GPIO | TLMM_GPIO_CFG0(5:2)=0 | QUP_L0[0] | QUP0 | TLMM_GPIO_CFG0(5:2)=1 | [18 empty] | UART_CTS | UART_QUP0, QUP0 | TLMM_GPIO_CFG0(5:2)=1 | I2C_SDA | I2C_QUP0, QUP0 | TLMM_GPIO_CFG0(5:2)=1 | SPI-M_MISO | SPI-M_QUP0, QUP0 | TLMM_GPIO_CFG0(5:2)=1 | SPI-S_MOSI | SPI-S_QUP0, QUP0 | TLMM_GPIO_CFG0(5:2)=1 | [12 empty] | db016 new GNSS SPI-M | SPI-M_MISO | SPI-M_MISO | SPI-M_QUP0, QUP0 | SPI-M_QUP0, QUP0 | Q3 | CPU_GYRO_SPI_1V8:SPI_MISO | CPU_ACCGYRO |  | Driver |  | inc_tp / inc_router |  | 0: IN | 0: low |  | 3: PULL_UP | 4: DRV_10_MA | ok | D5700(AA35) CPU_GYRO_SPI_1V8:SPI_MISO |  |  | SPI-S_MOSI | SPI-S_MOSI | SPI-S_QUP0, QUP0 | SPI-S_QUP0, QUP0 | Q4 | CPU_INC_SPI_1V8:SPI_S_MOSI | CPU_INC_SPI | Driver |  | inc_tp / inc_router |  |  | 0: IN | 0: low |  | 3: PULL_UP | 0: DRV_2_MA
| 2 | GPIO_1 | Y34 | GPIO_1 | AB37 | GPIO_1 | AW37 | GPIO_1 | AT34 | GPIO_1 | AH34 |  | PinMux1 | PinMux1 | PinMux1 | PinMux1 | 3 | PD:nppukp | PD | TLMM_GPIO_CFG1(1:0) | TLMM_GPIO_CFG1(8:6) | TLMM_GPIO_CFG1(9:9) | TLMM_GPIO_IN_OUT1(1:1) |  |  |  |  | YES | GPIO,QUP0,,,,,,UART_QUP0, QUP0,I2C_QUP0, QUP0,SPI-M_QUP0, QUP0,SPI-S_QUP0, QUP0,,, |  |  |  | GPIO_1 | GPIO | TLMM_GPIO_CFG1(5:2)=0 | QUP_L1[0] | QUP0 | TLMM_GPIO_CFG1(5:2)=1 | [18 empty] | UART_RFR | UART_QUP0, QUP0 | TLMM_GPIO_CFG1(5:2)=1 | I2C_SCL | I2C_QUP0, QUP0 | TLMM_GPIO_CFG1(5:2)=1 | SPI-M_MOSI | SPI-M_QUP0, QUP0 | TLMM_GPIO_CFG1(5:2)=1 | SPI-S_MISO | SPI-S_QUP0, QUP0 | TLMM_GPIO_CFG1(5:2)=1 | [12 empty] | db016 new GNSS SPI-M | SPI-M_MOSI | SPI-M_MOSI | SPI-M_QUP0, QUP0 | SPI-M_QUP0, QUP0 | Q3 | CPU_GYRO_SPI_1V8:SPI_MOSI | CPU_ACCGYRO |  | Driver |  | inc_tp / inc_router |  | 1: OUT | 0: low |  | 0: NO_PULL | 4: DRV_10_MA | ok | D5700(Y34) CPU_GYRO_SPI_1V8:SPI_MOSI |  |  | SPI-S_MISO | SPI-S_MISO | SPI-S_QUP0, QUP0 | SPI-S_QUP0, QUP0 | Q4 | CPU_INC_SPI_1V8:SPI_S_MISO | CPU_INC_SPI | Driver |  | inc_tp / inc_router |  |  | 1: OUT | 0: low |  | 3: PULL_UP | 0: DRV_2_MA
| 3 | GPIO_2 | AA34 | GPIO_2 | AC37 | GPIO_2 | AV36 | GPIO_2 | AU33 | GPIO_2 | AJ34 |  | PinMux1 | PinMux1 | PinMux1 | PinMux1 | 3 | PD:nppukp | PD | TLMM_GPIO_CFG2(1:0) | TLMM_GPIO_CFG2(8:6) | TLMM_GPIO_CFG2(9:9) | TLMM_GPIO_IN_OUT2(1:1) |  |  |  |  | YES | GPIO,QUP0,,,,,,UART_QUP0, QUP0,SPI-M_QUP0, QUP0,SPI-S_QUP0, QUP0,,,, |  |  |  | GPIO_2 | GPIO | TLMM_GPIO_CFG2(5:2)=0 | QUP_L2[0] | QUP0 | TLMM_GPIO_CFG2(5:2)=1 | [18 empty] | UART_Tx | UART_QUP0, QUP0 | TLMM_GPIO_CFG2(5:2)=1 | SPI-M_SCLK | SPI-M_QUP0, QUP0 | TLMM_GPIO_CFG2(5:2)=1 | SPI-S_SCLK | SPI-S_QUP0, QUP0 | TLMM_GPIO_CFG2(5:2)=1 | [15 empty] | db016 new GNSS SPI-M | SPI-M_SCLK | SPI-M_SCLK | SPI-M_QUP0, QUP0 | SPI-M_QUP0, QUP0 | Q2 | CPU_GYRO_SPI_1V8:SPI_MCLK | CPU_ACCGYRO |  | Driver |  | inc_tp / inc_router |  | 0: IN | 0: low |  | 3: PULL_UP | 4: DRV_10_MA | ok | D5700(AA34) CPU_GYRO_SPI_1V8:SPI_MCLK |  |  | SPI-S_SCLK | SPI-S_SCLK | SPI-S_QUP0, QUP0 | SPI-S_QUP0, QUP0 | Q3 | CPU_INC_SPI_1V8:SPI_S_MCLK | CPU_INC_SPI | Driver |  | inc_tp / inc_router |  |  | 0: IN | 0: low |  | 3: PULL_UP | 0: DRV_2_MA
| 4 | GPIO_3 | AB35 | GPIO_3 | AD38 | GPIO_3 | AW35 | GPIO_3 | AT33 | GPIO_3 | AJ35 |  | PinMux1 | PinMux1 | PinMux1 | PinMux1 | 3 | PD:nppukp | PD | TLMM_GPIO_CFG3(1:0) | TLMM_GPIO_CFG3(8:6) | TLMM_GPIO_CFG3(9:9) | TLMM_GPIO_IN_OUT3(1:1) | PDC31_GIC543 | PDC | Y |  | YES | WUP_GPIO,PDC,QUP0,,,,,,UART_QUP0, QUP0,SPI-M_QUP0, QUP0,SPI-S_QUP0, QUP0,,,, |  |  |  | WUP_GPIO_3 | WUP_GPIO,PDC | TLMM_GPIO_CFG3(5:2)=0 | QUP_L3[0] | QUP0 | TLMM_GPIO_CFG3(5:2)=1 | [18 empty] | UART_Rx | UART_QUP0, QUP0 | TLMM_GPIO_CFG3(5:2)=1 | SPI-M_CS_0 | SPI-M_QUP0, QUP0 | TLMM_GPIO_CFG3(5:2)=1 | SPI-S_CS | SPI-S_QUP0, QUP0 | TLMM_GPIO_CFG3(5:2)=1 | [15 empty] | db016 new GNSS SPI-M | SPI-M_CS_0 | SPI-M_CS_0 | SPI-M_QUP0, QUP0 | SPI-M_QUP0, QUP0 | Q2 | CPU_GYRO_CTRL_1V8:GYRO_CS_B | CPU_ACCGYRO |  | Driver |  | inc_tp / inc_router |  | 0: IN | 0: low |  | 3: PULL_UP | 4: DRV_10_MA | ok | D5700(AB35) CPU_GYRO_CTRL_1V8:GYRO_CS_B |  |  | SPI-S_CS | SPI-S_CS | SPI-S_QUP0, QUP0 | SPI-S_QUP0, QUP0 | Q3 | CPU_INC_SPI_1V8:SPI_S_CS_B | CPU_INC_SPI | Driver |  | inc_tp / inc_router |  |  | 0: IN | 0: low |  | 3: PULL_UP | 0: DRV_2_MA
| 5 | GPIO_4 | AR35 | GPIO_4 | AU38 | GPIO_4 | AB38 | GPIO_4 | AL18 | GPIO_4 | AG32 |  | PinMux1 | PinMux1 | PinMux1 | PinMux1 | 3 | PD:nppukp | PD | TLMM_GPIO_CFG4(1:0) | TLMM_GPIO_CFG4(8:6) | TLMM_GPIO_CFG4(9:9) | TLMM_GPIO_IN_OUT4(1:1) |  |  |  |  | YES | GPIO,QUP6,RGMII,,,,,HSUART_QUP6, QUP6,SPI-M_QUP6, QUP6,,,,, |  |  |  | GPIO_4 | GPIO | TLMM_GPIO_CFG4(5:2)=0 | QUP_L2[6] | QUP6 | TLMM_GPIO_CFG4(5:2)=1 | RGMII_TXD1/RMII_TXD1 | RGMII | TLMM_GPIO_CFG4(5:2)=2 | [15 empty] | HSUART_Tx | HSUART_QUP6, QUP6 | TLMM_GPIO_CFG4(5:2)=1 | SPI-M_SCLK | SPI-M_QUP6, QUP6 | TLMM_GPIO_CFG4(5:2)=1 | [19 empty] | RGMII_TXD1/RMII_TXD1 | RGMII_TXD1/RMII_TXD1 | RGMII | RGMII | 3 | CPU_ETH_RGMII_1V8:RD1 | ETH_SW |  | Driver |  | QNX Ethernet Driver “emac0” |  | 1: OUT | 0: low |  | 0: NO_PULL | 4: DRV_10_MA | ok | D5700(AR35) z28.z33.D5700_AR35_CPU_ETH_RGMII_1V8_RD1_P0,R6003(1) CPU_ETH_RGMII_1V8:RD1,D8302=88Q5054(R6_P567_IND1) ENDPNT |  |  | RGMII_TXD1/RMII_TXD1 | RGMII_TXD1/RMII_TXD1 | RGMII | RGMII | 3 | CPU_ETH_RGMII_1V8:RD1 | CPU_ETH | Driver |  | QNX Ethernet Driver “emac0” |  |  | 1: OUT | 0: low |  | 0: NO_PULL | 0: DRV_2_MA
| 6 | GPIO_5 | AT35 | GPIO_5 | AV38 | GPIO_5 | AA39 | GPIO_5 | AL16 | GPIO_5 | AF33 |  | PinMux1 | PinMux1 | PinMux1 | PinMux1 | 3 | PD:nppukp | PD | TLMM_GPIO_CFG5(1:0) | TLMM_GPIO_CFG5(8:6) | TLMM_GPIO_CFG5(9:9) | TLMM_GPIO_IN_OUT5(1:1) | PDC32_GIC544 | PDC | Y |  | YES | WUP_GPIO,PDC,QUP6,RGMII,,,,,HSUART_QUP6, QUP6,SPI-M_QUP6, QUP6,,,,, |  |  |  | WUP_GPIO_5 | WUP_GPIO,PDC | TLMM_GPIO_CFG5(5:2)=0 | QUP_L3[6] | QUP6 | TLMM_GPIO_CFG5(5:2)=1 | RGMII_TXD2 | RGMII | TLMM_GPIO_CFG5(5:2)=2 | [15 empty] | HSUART_Rx | HSUART_QUP6, QUP6 | TLMM_GPIO_CFG5(5:2)=1 | SPI-M_CS_0 | SPI-M_QUP6, QUP6 | TLMM_GPIO_CFG5(5:2)=1 | [19 empty] | RGMII_TXD2 | RGMII_TXD2 | RGMII | RGMII | 3 | CPU_ETH_RGMII_1V8:RD2 | ETH_SW |  | Driver |  | QNX Ethernet Driver “emac0” |  | 1: OUT | 0: low |  | 0: NO_PULL | 4: DRV_10_MA | ok | D5700(AT35) z28.z33.D5700_AT35_CPU_ETH_RGMII_1V8_RD2_P0,R6004(1) CPU_ETH_RGMII_1V8:RD2,D8302=88Q5054(P6_P567_IND2) ENDPNT |  |  | RGMII_TXD2 | RGMII_TXD2 | RGMII | RGMII | 3 | CPU_ETH_RGMII_1V8:RD2 | CPU_ETH | Driver |  | QNX Ethernet Driver “emac0” |  |  | 1: OUT | 0: low |  | 0: NO_PULL | 0: DRV_2_MA
| 7 | GPIO_6 | AU35 | GPIO_6 | AW38 | GPIO_6 | Y38 | GPIO_6 | AK19 | GPIO_6 | AH33 |  | PinMux1 | PinMux1 | PinMux1 | PinMux1 | 3 | PD:nppukp | PD | TLMM_GPIO_CFG6(1:0) | TLMM_GPIO_CFG6(8:6) | TLMM_GPIO_CFG6(9:9) | TLMM_GPIO_IN_OUT6(1:1) |  |  |  |  | YES | GPIO,QUP6,RGMII,QUP0,,,,SPI-M_QUP0, QUP0,HSUART_QUP6, QUP6,I2C_QUP6, QUP6,SPI-M_QUP6, QUP6,,, |  |  |  | GPIO_6 | GPIO | TLMM_GPIO_CFG6(5:2)=0 | QUP_L0[6] | QUP6 | TLMM_GPIO_CFG6(5:2)=1 | RGMII_TXD3 | RGMII | TLMM_GPIO_CFG6(5:2)=2 | QUP_L6_0_CS | QUP0 | TLMM_GPIO_CFG6(5:2)=3 | [12 empty] | SPI-M_CS_3 | SPI-M_QUP0, QUP0 | TLMM_GPIO_CFG6(5:2)=3 | HSUART_CTS | HSUART_QUP6, QUP6 | TLMM_GPIO_CFG6(5:2)=1 | I2C_SDA | I2C_QUP6, QUP6 | TLMM_GPIO_CFG6(5:2)=1 | SPI-M_MISO | SPI-M_QUP6, QUP6 | TLMM_GPIO_CFG6(5:2)=1 | [13 empty] | RGMII_TXD3 | RGMII_TXD3 | RGMII | RGMII | 3 | CPU_ETH_RGMII_1V8:RD3 | ETH_SW |  | Driver |  | QNX Ethernet Driver “emac0” |  | 1: OUT | 0: low |  | 0: NO_PULL | 4: DRV_10_MA | ok | D5700(AU35) z28.z33.D5700_AU35_CPU_ETH_RGMII_1V8_RD3_P0,R6005(1) CPU_ETH_RGMII_1V8:RD3,D8302=88Q5054(R7_P567_IND3) ENDPNT |  |  | RGMII_TXD3 | RGMII_TXD3 | RGMII | RGMII | 3 | CPU_ETH_RGMII_1V8:RD3 | CPU_ETH | Driver |  | QNX Ethernet Driver “emac0” |  |  | 1: OUT | 0: low |  | 0: NO_PULL | 0: DRV_2_MA
| 8 | GPIO_7 | AP33 | GPIO_7 | AT36 | GPIO_7 | W39 | GPIO_7 | AK17 | GPIO_7 | AE32 |  | PinMux1 | PinMux1 | PinMux1 | PinMux1 | 3 | PD:nppukp | PD | TLMM_GPIO_CFG7(1:0) | TLMM_GPIO_CFG7(8:6) | TLMM_GPIO_CFG7(9:9) | TLMM_GPIO_IN_OUT7(1:1) |  |  |  |  | YES | GPIO,QUP6,RGMII,QUP0,,,,SPI-M_QUP0, QUP0,HSUART_QUP6, QUP6,I2C_QUP6, QUP6,SPI-M_QUP6, QUP6,,, |  |  |  | GPIO_7 | GPIO | TLMM_GPIO_CFG7(5:2)=0 | QUP_L1[6] | QUP6 | TLMM_GPIO_CFG7(5:2)=1 | RGMII_MDC | RGMII | TLMM_GPIO_CFG7(5:2)=2 | QUP_L5_0_CS | QUP0 | TLMM_GPIO_CFG7(5:2)=3 | [12 empty] | SPI-M_CS_2 | SPI-M_QUP0, QUP0 | TLMM_GPIO_CFG7(5:2)=3 | HSUART_RFR | HSUART_QUP6, QUP6 | TLMM_GPIO_CFG7(5:2)=1 | I2C_SCL | I2C_QUP6, QUP6 | TLMM_GPIO_CFG7(5:2)=1 | SPI-M_MOSI | SPI-M_QUP6, QUP6 | TLMM_GPIO_CFG7(5:2)=1 | [13 empty] | GPIO_7 | GPIO_7 | GPIO | GPIO | 1 |  | Unused |  | Driver |  | Is with MDIO_CPU from 88Q5054? Then it’s connect to SCC (but is not in use, would have beeen needed in case ESM on AUTOSAR) |  | 1: OUT | 0: low |  | 0: NO_PULL | 4: DRV_10_MA | ok | D5700(AP33) z28.z33.SIGN001129,EP5960=EP(1) ENDPNT |  |  | RGMII_MDC | RGMII_MDC | RGMII | RGMII | 3 | MUST_BE_OPEN_FOR_HIGH | MUST_BE_OPEN | Driver |  | Is with MDIO_CPU from 88Q5054? Then it’s connect to SCC (but is not in use, would have beeen needed in case ESM on AUTOSAR) |  |  | 0: IN | 0: low |  | 0: NO_PULL | 0: DRV_2_MA
| 9 | GPIO_8 | AL22 | GPIO_8 | AN25 | GPIO_8 | AP8 | GPIO_8 | AJ16 | GPIO_8 | AL22 |  | PinMux1 | PinMux1 | PinMux1 | PinMux1 | 3 | PD:nppukp | PD | TLMM_GPIO_CFG8(1:0) | TLMM_GPIO_CFG8(8:6) | TLMM_GPIO_CFG8(9:9) | TLMM_GPIO_IN_OUT8(1:1) | PDC33_GIC545 | PDC | Y |  | YES | WUP_GPIO,PDC,MDP,,,,,,,,,,,, |  |  |  | WUP_GPIO_8 | WUP_GPIO,PDC | TLMM_GPIO_CFG8(5:2)=0 | MDP_VSYNC_P_MIRA | MDP | TLMM_GPIO_CFG8(5:2)=1 | [43 empty] | WUP_GPIO_8 | WUP_GPIO_8 | WUP_GPIO,PDC | WUP_GPIO,PDC | 1 | CPU_RVCD_CTRL_1V8:INT_B | VI_RVCD_RN |  | Driver |  | QNX touch driver | INT | 0: IN | 0: low | PU | 3: PULL_UP | 4: DRV_10_MA | ok | D5700(AL22) CPU_RVCD_CTRL_1V8:INT_B,D1870=MAX9288(INTOUT) ENDPNT | CPU_RVCD_CTRL_1V8:INT_B R1882 PWR:U18S_CPUPERI |  | WUP_GPIO_8 | WUP_GPIO_8 | WUP_GPIO,PDC | WUP_GPIO,PDC | 1 | CPU_VO_IRQ_1V8:CID_TOUCH | VO | Driver |  | QNX touch driver | INT |  | 0: IN | 0: low | PU | 0: NO_PULL | 0: DRV_2_MA
| 10 | GPIO_9 | AF23 | GPIO_9 | AH26 | GPIO_9 | K8 | GPIO_9 | N18 | GPIO_9 | AF23 |  | PinMux1 | PinMux1 | PinMux1 | PinMux1 | 3 | PD:nppukp | PD | TLMM_GPIO_CFG9(1:0) | TLMM_GPIO_CFG9(8:6) | TLMM_GPIO_CFG9(9:9) | TLMM_GPIO_IN_OUT9(1:1) | PDC34_GIC546 | PDC | Y |  | YES | WUP_GPIO,PDC,MDP,,QUP10,,,,UART_QUP10, QUP10,I2C_QUP10, QUP10,SPI-M_QUP10, QUP10,SPI-S_QUP10, QUP10,,, |  |  |  | WUP_GPIO_9 | WUP_GPIO,PDC | TLMM_GPIO_CFG9(5:2)=0 | MDP_VSYNC_S_MIRA | MDP | TLMM_GPIO_CFG9(5:2)=1 |  |  |  | QUP_L0[10] | QUP10 | TLMM_GPIO_CFG9(5:2)=3 | [12 empty] | UART_CTS | UART_QUP10, QUP10 | TLMM_GPIO_CFG9(5:2)=3 | I2C_SDA | I2C_QUP10, QUP10 | TLMM_GPIO_CFG9(5:2)=3 | SPI-M_MISO | SPI-M_QUP10, QUP10 | TLMM_GPIO_CFG9(5:2)=3 | SPI-S_MOSI | SPI-S_QUP10, QUP10 | TLMM_GPIO_CFG9(5:2)=3 | [12 empty] | db005 | WUP_GPIO_9 | WUP_GPIO_9 | WUP_GPIO,PDC | WUP_GPIO,PDC | 1 | CPU_VO_RSE_CTRL_1V8:RST_B | VO_RSE | Japan only | Driver |  | QNX FIDM driver |  | 1: OUT | 0: low | PU | 0: NO_PULL | 4: DRV_10_MA | ok | D5700(AF23) CPU_VO_RSE_CTRL_1V8:RST_B,R8191(2) z52.SIGN00152,MP8199=MP(1) ENDPNT,X8190=245656060009829+(36) ENDPNT,R8192(1) CPU_SDARS_I2S_1V8:I2S_CLK,D5700=SA8155P_SIP_V2.1(D37_GPIO_137) ENDPNT |  |  | WUP_GPIO_9 | WUP_GPIO_9 | WUP_GPIO,PDC | WUP_GPIO,PDC | 1 | CPU_VO_IRQ_1V8:CID_IRQ | VO | Driver |  | QNX FIDM driver | INT |  | 0: IN | 0: low | PU | 0: NO_PULL | 0: DRV_2_MA
| 11 | GPIO_10 | AG24 | GPIO_10 | AJ27 | GPIO_10 | K6 | GPIO_10 | N16 | GPIO_10 | AG24 |  | PinMux1 | PinMux1 | PinMux1 | PinMux1 | 3 | PD:nppukp | PD | TLMM_GPIO_CFG10(1:0) | TLMM_GPIO_CFG10(8:6) | TLMM_GPIO_CFG10(9:9) | TLMM_GPIO_IN_OUT10(1:1) | PDC100_GIC647 | PDC | Y |  | YES | WUP_GPIO,PDC,MDP,,DP,QUP10,,,UART_QUP10, QUP10,I2C_QUP10, QUP10,SPI-M_QUP10, QUP10,SPI-S_QUP10, QUP10,,, |  |  |  | WUP_GPIO_10 | WUP_GPIO,PDC | TLMM_GPIO_CFG10(5:2)=0 | MDP_VSYNC_E | MDP | TLMM_GPIO_CFG10(5:2)=1 |  |  |  | DP_HOT_PLUG_DETECT | DP | TLMM_GPIO_CFG10(5:2)=3 | QUP_L1[10] | QUP10 | TLMM_GPIO_CFG10(5:2)=4 | [9 empty] | UART_RFR | UART_QUP10, QUP10 | TLMM_GPIO_CFG10(5:2)=4 | I2C_SCL | I2C_QUP10, QUP10 | TLMM_GPIO_CFG10(5:2)=4 | SPI-M_MOSI | SPI-M_QUP10, QUP10 | TLMM_GPIO_CFG10(5:2)=4 | SPI-S_MISO | SPI-S_QUP10, QUP10 | TLMM_GPIO_CFG10(5:2)=4 | [12 empty] | db005 | DP_HOT_PLUG_DETECT | DP_HOT_PLUG_DETECT | DP | DP | 4 | CPU_VO_RSE_CTRL_1V8:DP_HPD | VO_RSE |  |  |  |  | INT | 0: IN | 0: low |  | 1: PULL_DOWN | 4: DRV_10_MA | ok | D5700(AG24) CPU_VO_RSE_CTRL_1V8:DP_HPD,R8195(2) z52.SIGN00150,MP8201=MP(1) ENDPNT,X8190=245656060009829+(40) ENDPNT,R8196(1) CPU_SDARS_I2S_1V8:I2S_DATA,D5700=SA8155P_SIP_V2.1(F37_GPIO_139) ENDPNT |  |  | MDP_VSYNC_E | MDP_VSYNC_E | MDP | MDP | 2 | MUST_BE_OPEN | MUST_BE_OPEN | [5 empty] | 0: IN | 0: low |  | 1: PULL_DOWN | 0: DRV_2_MA
| 12 | DP0_HPD | AK35 | DP0_HPD | AM38 | GPIO_10 (dual bond) |  |  |  | DP0_HPD | AK35 |  |  |  | USB / Video Out | USB / Video Out | 3 | PD:nppukp | PD | TLMM_GPIO_CFG10(1:0) | TLMM_GPIO_CFG10(8:6) | TLMM_GPIO_CFG10(9:9) | TLMM_GPIO_IN_OUT10(1:1) |  |  | Y |  | YES | WUP_GPIO,MDP,,DP,QUP10,,,UART_QUP10, QUP10,I2C_QUP10, QUP10,SPI-M_QUP10, QUP10,SPI-S_QUP10, QUP10,,, |  |  |  | WUP_GPIO_10 | WUP_GPIO | TLMM_GPIO_CFG10(5:2)=0 | MDP_VSYNC_E | MDP | TLMM_GPIO_CFG10(5:2)=1 |  |  |  | DP_HOT_PLUG_DETECT | DP | TLMM_GPIO_CFG10(5:2)=3 | QUP_L1[10] | QUP10 | TLMM_GPIO_CFG10(5:2)=4 | [9 empty] | UART_RFR | UART_QUP10, QUP10 | TLMM_GPIO_CFG10(5:2)=4 | I2C_SCL | I2C_QUP10, QUP10 | TLMM_GPIO_CFG10(5:2)=4 | SPI-M_MOSI | SPI-M_QUP10, QUP10 | TLMM_GPIO_CFG10(5:2)=4 | SPI-S_MISO | SPI-S_QUP10, QUP10 | TLMM_GPIO_CFG10(5:2)=4 | [13 empty] | DP_HOT_PLUG_DETECT | DP_HOT_PLUG_DETECT | DP | DP | 4 | MUST_BE_OPEN | MUST_BE_OPEN |  |  |  | Qualcomm,QNX driver | [5 empty] | 4: DRV_10_MA | ok |  |  |  | MDP_VSYNC_E | MDP_VSYNC_E | MDP | MDP | 2 | CPU_VO_DP0_CTRL_1V8:HPD | VO_DP0 | Driver |  | Qualcomm,QNX driver
| 13 | GPIO_11 | AH23 | GPIO_11 | AK26 | GPIO_11 | J7 | GPIO_11 | M19 | GPIO_11 | AH23 |  | PinMux1 | PinMux1 | PinMux1 | PinMux1 | 3 | PD:nppukp | PD | TLMM_GPIO_CFG11(1:0) | TLMM_GPIO_CFG11(8:6) | TLMM_GPIO_CFG11(9:9) | TLMM_GPIO_IN_OUT11(1:1) |  |  |  |  | YES | GPIO,QUP10,GP,,,,,UART_QUP10, QUP10,SPI-M_QUP10, QUP10,SPI-S_QUP10, QUP10,,,, |  |  |  | GPIO_11 | GPIO | TLMM_GPIO_CFG11(5:2)=0 | QUP_L2[10] | QUP10 | TLMM_GPIO_CFG11(5:2)=1 | GP_PDM_MIRB[1] | GP | TLMM_GPIO_CFG11(5:2)=2 | [15 empty] | UART_Tx | UART_QUP10, QUP10 | TLMM_GPIO_CFG11(5:2)=1 | SPI-M_SCLK | SPI-M_QUP10, QUP10 | TLMM_GPIO_CFG11(5:2)=1 | SPI-S_SCLK | SPI-S_QUP10, QUP10 | TLMM_GPIO_CFG11(5:2)=1 | [16 empty] | UART_Tx | UART_Tx | UART_QUP10, QUP10 | UART_QUP10, QUP10 | Q1 | CPU_GNSS_UART_1V8:UART_RXD | GNSS_CPU |  | IVI |  | UART pass through QUPv3 SE10 -> Positioning Data Provider |  | 1: OUT | 0: low |  | 0: NO_PULL | 4: DRV_10_MA | ok | D5700(AH23) CPU_GNSS_UART_1V8:UART_RXD,R7002(2) z03.SIGN001261,D7000(6) z03.CPU_GNSS_UART_3V3:UART_RXD,D7051=UBX-M9140-KA-C1000A(PIO1) ENDPNT,MP7052=MP(1) ENDPNT,X7050=LSS-110-02-F-DV-A-K(12) ENDPNT,R7006(2) GNSS_DBG_UART_3V3:UART_RXD,X9960=QSH-030-01-L-D-A-K-TR(52) ENDPNT | CPU_GNSS_UART_1V8:UART_RXD R7003 PWR:U18S_CPUPERI |  | UART_Tx | UART_Tx | UART_QUP10, QUP10 | UART_QUP10, QUP10 | Q1 | CPU_GNSS_UART_1V8:UART_RXD | GNSS_CPU | IVI |  | UART pass through QUPv3 SE10 -> Positioning Data Provider |  |  | 1: OUT | 0: low |  | 3: PULL_UP | 0: DRV_2_MA
| 14 | GPIO_12 | AH25 | GPIO_12 | AK28 | GPIO_12 | H6 | GPIO_12 | M17 | GPIO_12 | AH25 |  | PinMux1 | PinMux1 | PinMux1 | PinMux1 | 3 | PD:nppukp | PD | TLMM_GPIO_CFG12(1:0) | TLMM_GPIO_CFG12(8:6) | TLMM_GPIO_CFG12(9:9) | TLMM_GPIO_IN_OUT12(1:1) | PDC104_GIC651 | PDC | Y |  | YES | WUP_GPIO,PDC,QUP10,,,,,,UART_QUP10, QUP10,SPI-M_QUP10, QUP10,SPI-S_QUP10, QUP10,,,, |  |  |  | WUP_GPIO_12 | WUP_GPIO,PDC | TLMM_GPIO_CFG12(5:2)=0 | QUP_L3[10] | QUP10 | TLMM_GPIO_CFG12(5:2)=1 | [18 empty] | UART_Rx | UART_QUP10, QUP10 | TLMM_GPIO_CFG12(5:2)=1 | SPI-M_CS_0 | SPI-M_QUP10, QUP10 | TLMM_GPIO_CFG12(5:2)=1 | SPI-S_CS | SPI-S_QUP10, QUP10 | TLMM_GPIO_CFG12(5:2)=1 | [16 empty] | UART_Rx | UART_Rx | UART_QUP10, QUP10 | UART_QUP10, QUP10 | Q1 | CPU_GNSS_UART_1V8:UART_TXD | GNSS_CPU |  | IVI |  | UART pass through QUPv3 SE10 -> Positioning Data Provider |  | 0: IN | 0: low |  | 3: PULL_UP | 4: DRV_10_MA | ok | D5700(AH25) CPU_GNSS_UART_1V8:UART_TXD,R7001(2) z03.SIGN001260,D7000(8) z03.CPU_GNSS_UART_3V3:UART_TXD,D7051=UBX-M9140-KA-C1000A(PIO2) ENDPNT,MP7051=MP(1) ENDPNT,R7011(2) GNSS_DBG_UART_3V3:UART_TXD,X9960=QSH-030-01-L-D-A-K-TR(54) ENDPNT,D7000(8) z03.CPU_GNSS_UART_3V3:UART_TXD{#2},R7056(1) z03.SIGN252,X7050=LSS-110-02-F-DV-A-K(10) ENDPNT |  |  | UART_Rx | UART_Rx | UART_QUP10, QUP10 | UART_QUP10, QUP10 | Q1 | CPU_GNSS_UART_1V8:UART_TXD | GNSS_CPU | IVI |  | UART pass through QUPv3 SE10 -> Positioning Data Provider |  |  | 0: IN | 0: low |  | 3: PULL_UP | 0: DRV_2_MA
| 15 | GPIO_13 | AH15 | GPIO_13 | AK18 | GPIO_13 | AM8 | GPIO_13 | AH19 | GPIO_13 | AH15 |  | PinMux1 | PinMux1 | PinMux1 | PinMux1 | 3 | PD:nppukp | PD | TLMM_GPIO_CFG13(1:0) | TLMM_GPIO_CFG13(8:6) | TLMM_GPIO_CFG13(9:9) | TLMM_GPIO_IN_OUT13(1:1) |  |  |  |  | YES | GPIO,CAM,QDSS,,,,,,,,,,, |  |  |  | GPIO_13 | GPIO | TLMM_GPIO_CFG13(5:2)=0 | CAM_MCLK0 | CAM | TLMM_GPIO_CFG13(5:2)=1 | QDSS_GPIO_TRACEDATA_LOCB[0] | QDSS | TLMM_GPIO_CFG13(5:2)=2 | [40 empty] | GPIO_13 | GPIO_13 | GPIO | GPIO | 1 | CPU_RVCD_CTRL_1V8:RST_B | VI_RVCD_RN |  | IVI |  | n/a. in the GM_VCU project |  | 1: OUT | 0: low | PD | 1: PULL_DOWN | 4: DRV_10_MA | ok | D5700(AH15) CPU_RVCD_CTRL_1V8:RST_B,D1870=MAX9288(%PWDN%) ENDPNT |  |  | GPIO_13 | GPIO_13 | GPIO | GPIO | 1 | CPU_VO_IRQ_1V8:CID_NFC_IRQ | VO | IVI |  | n/a. in the GM_VCU project | INT |  | 0: IN | 0: low | PU | 0: NO_PULL | 0: DRV_2_MA
| 16 | GPIO_14 | AK15 | GPIO_14 | AM18 | GPIO_14 | AK8 | GPIO_14 | AH17 | GPIO_14 | AK15 |  | PinMux1 | PinMux1 | PinMux1 | PinMux1 | 3 | PD:nppukp | PD | TLMM_GPIO_CFG14(1:0) | TLMM_GPIO_CFG14(8:6) | TLMM_GPIO_CFG14(9:9) | TLMM_GPIO_IN_OUT14(1:1) |  |  |  |  | YES | GPIO,CAM,QDSS,,,,,,,,,,, |  |  |  | GPIO_14 | GPIO | TLMM_GPIO_CFG14(5:2)=0 | CAM_MCLK1 | CAM | TLMM_GPIO_CFG14(5:2)=1 | QDSS_GPIO_TRACEDATA_LOCB[1] | QDSS | TLMM_GPIO_CFG14(5:2)=2 | [40 empty] | GPIO_14 | GPIO_14 | GPIO | GPIO | 1 | CPU_RVCD_CTRL_1V8:LFLT | VI_RVCD_RN |  | Driver |  | QNX FIDM driver | INT | 0: IN | 0: low |  | 3: PULL_UP | 4: DRV_10_MA | ok | D5700(AK15) CPU_RVCD_CTRL_1V8:LFLT,D1870=MAX9288(%LFLT%) ENDPNT |  |  | GPIO_14 | GPIO_14 | GPIO | GPIO | 1 | CPU_VO_IRQ_1V8:IPC_IRQ | VO | Driver |  | QNX FIDM driver | INT |  | 0: IN | 0: low | PU | 0: NO_PULL | 0: DRV_2_MA
| 17 | GPIO_15 | AJ16 | GPIO_15 | AL19 | GPIO_15 | AH8 | GPIO_15 | AG18 | GPIO_15 | AJ16 |  | PinMux1 | PinMux1 | PinMux1 | PinMux1 | 3 | PD:nppukp | PD | TLMM_GPIO_CFG15(1:0) | TLMM_GPIO_CFG15(8:6) | TLMM_GPIO_CFG15(9:9) | TLMM_GPIO_IN_OUT15(1:1) |  |  |  |  | YES | GPIO,CAM,QDSS,,,,,,,,,,, |  |  |  | GPIO_15 | GPIO | TLMM_GPIO_CFG15(5:2)=0 | CAM_MCLK2 | CAM | TLMM_GPIO_CFG15(5:2)=1 | QDSS_GPIO_TRACEDATA_LOCB[2] | QDSS | TLMM_GPIO_CFG15(5:2)=2 | [40 empty] | GPIO_15 | GPIO_15 | GPIO | GPIO | 1 | CPU_RVCD_CTRL_1V8:BWS | VI_RVCD_RN |  | Driver |  | QNX touch driver | INT | 0: IN | 0: low |  | 3: PULL_UP | 4: DRV_10_MA | ok | D5700(AJ16) CPU_RVCD_CTRL_1V8:BWS,D1870=MAX9288(BWS) ENDPNT |  |  | GPIO_15 | GPIO_15 | GPIO | GPIO | 1 | CPU_VO_IRQ_1V8:IPC_TOUCH | VO | Driver |  | QNX touch driver | INT |  | 0: IN | 0: low | PU | 0: NO_PULL | 0: DRV_2_MA
| 18 | GPIO_16 | AL16 | GPIO_16 | AN19 | GPIO_16 | AF8 | GPIO_16 | AG16 | GPIO_16 | AL16 |  | PinMux1 | PinMux1 | PinMux1 | PinMux1 | 3 | PD:nppukp | PD | TLMM_GPIO_CFG16(1:0) | TLMM_GPIO_CFG16(8:6) | TLMM_GPIO_CFG16(9:9) | TLMM_GPIO_IN_OUT16(1:1) |  |  |  |  | YES | GPIO,CAM,QDSS,,,,,,,,,,, |  |  |  | GPIO_16 | GPIO | TLMM_GPIO_CFG16(5:2)=0 | CAM_MCLK3 | CAM | TLMM_GPIO_CFG16(5:2)=1 | QDSS_GPIO_TRACEDATA_LOCB[3] | QDSS | TLMM_GPIO_CFG16(5:2)=2 | [40 empty] | GPIO_16 | GPIO_16 | GPIO | GPIO | 1 | CPU_RVCD_CTRL_1V8:ERR_B | VI_RVCD_RN |  | Driver |  | QNX touch driver | INT | 0: IN | 0: low |  | 3: PULL_UP | 4: DRV_10_MA | ok | D5700(AL16) CPU_RVCD_CTRL_1V8:ERR_B,D1870=MAX9288(%ERR%) ENDPNT |  |  | GPIO_16 | GPIO_16 | GPIO | GPIO | 1 | CPU_VO_IRQ_1V8:HVAC_TOUCH | VO | Driver |  | QNX touch driver | INT |  | 0: IN | 0: low | PU | 0: NO_PULL | 0: DRV_2_MA
| 19 | GPIO_17 | AH17 | GPIO_17 | AK20 | GPIO_17 | AH6 | GPIO_17 | AF19 | GPIO_17 | AH17 |  | PinMux1 | PinMux1 | PinMux1 | PinMux1 | 3 | PD:nppukp | PD | TLMM_GPIO_CFG17(1:0) | TLMM_GPIO_CFG17(8:6) | TLMM_GPIO_CFG17(9:9) | TLMM_GPIO_IN_OUT17(1:1) |  |  |  |  | YES | GPIO,CCI,QDSS,,,,,,,,,,, |  |  |  | GPIO_17 | GPIO | TLMM_GPIO_CFG17(5:2)=0 | CCI_I2C_SDA0 | CCI | TLMM_GPIO_CFG17(5:2)=1 | QDSS_GPIO_TRACEDATA_LOCB[4] | QDSS | TLMM_GPIO_CFG17(5:2)=2 | [40 empty] | CCI_I2C_SDA0 | CCI_I2C_SDA0 | CCI | CCI | 2 | CPU_RVCA_I2C_1V8:I2C_SDA | VI_RVCA_RN |  | Driver |  | AIS server -> qcarcam_test |  | 0: IO | 0: low | PU-1k5 | 3: PULL_UP | 4: DRV_10_MA | ok | D5700(AH17) CPU_RVCA_I2C_1V8:I2C_SDA,D1761(5) z46.CPU_RVCA_I2C_3V3:I2C_SDA,R1761(2) z46.z50.SIGN00132,D1751=ADV7281A(SDATA) ENDPNT | CPU_RVCA_I2C_1V8:I2C_SDA R5990 PWR:U18S_CPUPERI,z46.CPU_RVCA_I2C_3V3:I2C_SDA R6482 PWR:U33S_CPUPERI |  | CCI_I2C_SDA0 | CCI_I2C_SDA0 | CCI | CCI | 2 | CPU_VI0_I2C_1V8:I2C_SDA | VI0:I2C | Driver |  | AIS server -> qcarcam_test |  |  | 0: IO | 0: low | PU-1k5 | 0: NO_PULL | 0: DRV_2_MA
| 20 | GPIO_18 | AK17 | GPIO_18 | AM20 | GPIO_18 | AG7 | GPIO_18 | AF17 | GPIO_18 | AK17 |  | PinMux1 | PinMux1 | PinMux1 | PinMux1 | 3 | PD:nppukp | PD | TLMM_GPIO_CFG18(1:0) | TLMM_GPIO_CFG18(8:6) | TLMM_GPIO_CFG18(9:9) | TLMM_GPIO_IN_OUT18(1:1) |  |  |  |  | YES | GPIO,CCI,,,QDSS,,,,,,,,, |  |  |  | GPIO_18 | GPIO | TLMM_GPIO_CFG18(5:2)=0 | CCI_I2C_SCL0 | CCI | TLMM_GPIO_CFG18(5:2)=1 | [6 empty] | QDSS_GPIO_TRACEDATA_LOCB[5] | QDSS | TLMM_GPIO_CFG18(5:2)=4 | [34 empty] | CCI_I2C_SCL0 | CCI_I2C_SCL0 | CCI | CCI | 2 | CPU_RVCA_I2C_1V8:I2C_SCL | VI_RVCA_RN |  | Driver |  | AIS server -> qcarcam_test |  | 1: OUT | 0: low | PU-1k5 | 3: PULL_UP | 4: DRV_10_MA | ok | D5700(AK17) CPU_RVCA_I2C_1V8:I2C_SCL,D1761(6) z46.CPU_RVCA_I2C_3V3:I2C_SCL,R1762(2) z46.z50.SIGN00131,D1751=ADV7281A(SCLK) ENDPNT | CPU_RVCA_I2C_1V8:I2C_SCL R5989 PWR:U18S_CPUPERI,z46.CPU_RVCA_I2C_3V3:I2C_SCL R6481 PWR:U33S_CPUPERI |  | CCI_I2C_SCL0 | CCI_I2C_SCL0 | CCI | CCI | 2 | CPU_VI0_I2C_1V8:I2C_SCL | VI0:I2C | Driver |  | AIS server -> qcarcam_test |  |  | 1: OUT | 0: low | PU-1k5 | 0: NO_PULL | 0: DRV_2_MA
| 21 | GPIO_19 | AJ18 | GPIO_19 | AL21 | GPIO_19 | AE7 | GPIO_19 | AE18 | GPIO_19 | AJ18 |  | PinMux1 | PinMux1 | PinMux1 | PinMux1 | 3 | PD:nppukp | PD | TLMM_GPIO_CFG19(1:0) | TLMM_GPIO_CFG19(8:6) | TLMM_GPIO_CFG19(9:9) | TLMM_GPIO_IN_OUT19(1:1) |  |  |  |  | YES | GPIO,CCI,,,QDSS,,,,,,,,, |  |  |  | GPIO_19 | GPIO | TLMM_GPIO_CFG19(5:2)=0 | CCI_I2C_SDA1 | CCI | TLMM_GPIO_CFG19(5:2)=1 | [6 empty] | QDSS_GPIO_TRACEDATA_LOCB[6] | QDSS | TLMM_GPIO_CFG19(5:2)=4 | [34 empty] | CCI_I2C_SDA1 | CCI_I2C_SDA1 | CCI | CCI | 2 | CPU_RVCD_I2C_1V8:I2C_SDA | VI_RVCD_RN |  | Driver |  | AIS server -> qcarcam_test |  | 0: IO | 0: low | PU-1k5 | 0: NO_PULL | 4: DRV_10_MA | ok | D5700(AJ18) CPU_RVCD_I2C_1V8:I2C_SDA,R1877(2) z46.z48.SIGN0018,D1870=MAX9288(RX/SDA) ENDPNT | CPU_RVCD_I2C_1V8:I2C_SDA R5992 PWR:U18S_CPUPERI |  | CCI_I2C_SDA1 | CCI_I2C_SDA1 | CCI | CCI | 2 | CPU_VI_DB_I2C1_1V8:I2C_SDA, CPU_VI1_I2C_1V8:I2C_SDA | VI_DB, VI1 | Driver |  | AIS server -> qcarcam_test |  |  | 0: IO | 0: low | PU-1k5 | 0: NO_PULL | 0: DRV_2_MA
| 22 | GPIO_20 | AL18 | GPIO_20 | AN21 | GPIO_20 | AD8 | GPIO_20 | AE16 | GPIO_20 | AL18 |  | PinMux1 | PinMux1 | PinMux1 | PinMux1 | 3 | PD:nppukp | PD | TLMM_GPIO_CFG20(1:0) | TLMM_GPIO_CFG20(8:6) | TLMM_GPIO_CFG20(9:9) | TLMM_GPIO_IN_OUT20(1:1) |  |  |  |  | YES | GPIO,CCI,,,QDSS,,,,,,,,, |  |  |  | GPIO_20 | GPIO | TLMM_GPIO_CFG20(5:2)=0 | CCI_I2C_SCL1 | CCI | TLMM_GPIO_CFG20(5:2)=1 | [6 empty] | QDSS_GPIO_TRACEDATA_LOCB[7] | QDSS | TLMM_GPIO_CFG20(5:2)=4 | [34 empty] | CCI_I2C_SCL1 | CCI_I2C_SCL1 | CCI | CCI | 2 | CPU_RVCD_I2C_1V8:I2C_SCL | VI_RVCD_RN |  | Driver |  | AIS server -> qcarcam_test |  | 1: OUT | 0: low | PU-1k5 | 0: NO_PULL | 4: DRV_10_MA | ok | D5700(AL18) CPU_RVCD_I2C_1V8:I2C_SCL,R1878(2) z46.z48.SIGN0017,D1870=MAX9288(TX/SCL) ENDPNT | CPU_RVCD_I2C_1V8:I2C_SCL R5991 PWR:U18S_CPUPERI |  | CCI_I2C_SCL1 | CCI_I2C_SCL1 | CCI | CCI | 2 | CPU_VI_DB_I2C1_1V8:I2C_SCL, CPU_VI1_I2C_1V8:I2C_SCL | VI_DB, VI1 | Driver |  | AIS server -> qcarcam_test |  |  | 1: OUT | 0: low | PU-1k5 | 0: NO_PULL | 0: DRV_2_MA
| 23 | GPIO_21 | AH19 | GPIO_21 | AK22 | GPIO_21 | AY14 | GPIO_21 | AU23 | GPIO_21 | AH19 |  | PinMux1 | PinMux1 | PinMux1 | PinMux1 | 3 | PD:nppukp | PD | TLMM_GPIO_CFG21(1:0) | TLMM_GPIO_CFG21(8:6) | TLMM_GPIO_CFG21(9:9) | TLMM_GPIO_IN_OUT21(1:1) |  |  |  |  | YES | GPIO,CCI,GCC,QDSS,,,,,,,,,, |  |  |  | GPIO_21 | GPIO | TLMM_GPIO_CFG21(5:2)=0 | CCI_TIMER0 | CCI | TLMM_GPIO_CFG21(5:2)=1 | GCC_GP2_CLK_MIRB | GCC | TLMM_GPIO_CFG21(5:2)=2 | QDSS_GPIO_TRACEDATA_LOCB[8] | QDSS | TLMM_GPIO_CFG21(5:2)=3 | [37 empty] | GPIO_21 | GPIO_21 | GPIO | GPIO | 1 | CPU_MEDIA_CTRL_1V8:LOCK | VI_MEDIA |  | Driver |  | AIS server -> qcarcam_test |  | 0: IN | 0: low |  | 1: PULL_DOWN | 4: DRV_10_MA | ok | D5700(AH19) CPU_MEDIA_CTRL_1V8:LOCK,D1901=DS90UH940N-Q1(LOCK) ENDPNT |  |  | CCI_TIMER0 | CCI_TIMER0 | CCI | CCI | 2 | CPU_VI_DB_CTRL_1V8:FRAME_SYNC, CPU_VI0_CTRL_1V8:FRAME_SYNC, CPU_VI1_CTRL_1V8:FRAME_SYNC, CPU_VI2_CTRL_1V8:FRAME_SYNC, CPU_VI3_CTRL_1V8:FRAME_SYNC | VI_DB, VI0, VI1,VI2,VI3 | Driver |  | AIS server -> qcarcam_test |  |  | 1: OUT | 0: low |  | 1: PULL_DOWN | 0: DRV_2_MA
| 24 | GPIO_22 | AK19 | GPIO_22 | AM22 | GPIO_22 | AW13 | GPIO_22 | AT23 | GPIO_22 | AK19 |  | PinMux1 | PinMux1 | PinMux1 | PinMux1 | 3 | PD:nppukp | PD | TLMM_GPIO_CFG22(1:0) | TLMM_GPIO_CFG22(8:6) | TLMM_GPIO_CFG22(9:9) | TLMM_GPIO_IN_OUT22(1:1) |  |  |  |  | YES | GPIO,CCI,GCC,QDSS,,,,,,,,,, |  |  |  | GPIO_22 | GPIO | TLMM_GPIO_CFG22(5:2)=0 | CCI_TIMER1 | CCI | TLMM_GPIO_CFG22(5:2)=1 | GCC_GP3_CLK_MIRB | GCC | TLMM_GPIO_CFG22(5:2)=2 | QDSS_GPIO_TRACECLK_LOCB | QDSS | TLMM_GPIO_CFG22(5:2)=3 | [37 empty] | GPIO_22 | GPIO_22 | GPIO | GPIO | 1 | CPU_MEDIA_CTRL_1V8:PASS | VI_MEDIA |  | Driver |  | QNX FIDM driver |  | 0: IN | 0: low | PU | 1: PULL_DOWN | 4: DRV_10_MA | ok | D5700(AK19) CPU_MEDIA_CTRL_1V8:PASS,D1901=DS90UH940N-Q1(SDOUT/GPIO0/PASS) ENDPNT |  |  | GPIO_22 | GPIO_22 | GPIO | GPIO | 1 | CPU_VO_IRQ_1V8:AUX_IRQ | VO | Driver |  | QNX FIDM driver | INT |  | 0: IN | 0: low | PU | 0: NO_PULL | 0: DRV_2_MA
| 25 | GPIO_23 | AJ20 | GPIO_23 | AL23 | GPIO_23 | AY12 | GPIO_23 | AU22 | GPIO_23 | AJ20 |  | PinMux1 | PinMux1 | PinMux1 | PinMux1 | 3 | PD:nppukp | PD | TLMM_GPIO_CFG23(1:0) | TLMM_GPIO_CFG23(8:6) | TLMM_GPIO_CFG23(9:9) | TLMM_GPIO_IN_OUT23(1:1) |  |  |  |  | YES | GPIO,CCI,QUP18,QDSS,,,,UART_QUP18, QUP18,I2C_QUP18, QUP18,SPI-M_QUP18, QUP18,,,, |  |  |  | GPIO_23 | GPIO | TLMM_GPIO_CFG23(5:2)=0 | CCI_TIMER2 | CCI | TLMM_GPIO_CFG23(5:2)=1 | QUP_L0[18] | QUP18 | TLMM_GPIO_CFG23(5:2)=2 | QDSS_GPIO_TRACEDATA_LOCB[9] | QDSS | TLMM_GPIO_CFG23(5:2)=3 | [12 empty] | UART_CTS | UART_QUP18, QUP18 | TLMM_GPIO_CFG23(5:2)=2 | I2C_SDA | I2C_QUP18, QUP18 | TLMM_GPIO_CFG23(5:2)=2 | SPI-M_MISO | SPI-M_QUP18, QUP18 | TLMM_GPIO_CFG23(5:2)=2 | [16 empty] | I2C_SDA | I2C_SDA | I2C_QUP18, QUP18 | I2C_QUP18, QUP18 | Q2 | CPU_SUBPCB_I2C_1V8:I2C_SDA, CPU_A2B_I2C_1V8:I2C_SDA, CPU_USBHUB_SMI2C_1V8:SMB_DATA, CPU_VO_RSE_I2C_1V8:I2C_SDA | SUBPCB_RN, A2B, USB20HUB, VO_RSE |  | Driver |  | I2C device 2 (dev/i2c), Tuner Driver |  | 0: IO | 0: low | PU-1k5 | 3: PULL_UP | 4: DRV_10_MA | ok | D5700(AJ20) CPU_SUBPCB_I2C_1V8:I2C_SDA,MP8207=MP(1) ENDPNT,X8190=245656060009829+(54) ENDPNT | CPU_SUBPCB_I2C_1V8:I2C_SDA R5997 PWR:U18S_CPUPERI |  | I2C_SDA | I2C_SDA | I2C_QUP18, QUP18 | I2C_QUP18, QUP18 | Q2 | CPU_A2B_I2C_1V8:I2C_SDA | A2B | Driver |  | I2C device 2 (dev/i2c), Tuner Driver |  |  | 0: IO | 0: low | PU-1k5 | 0: NO_PULL | 0: DRV_2_MA
| 26 | GPIO_24 | AL20 | GPIO_24 | AN23 | GPIO_24 | AV12 | GPIO_24 | AT22 | GPIO_24 | AL20 |  | PinMux1 | PinMux1 | PinMux1 | PinMux1 | 3 | PD:nppukp | PD | TLMM_GPIO_CFG24(1:0) | TLMM_GPIO_CFG24(8:6) | TLMM_GPIO_CFG24(9:9) | TLMM_GPIO_IN_OUT24(1:1) | PDC37_GIC549 | PDC | Y |  | YES | WUP_GPIO,PDC,CCI,,QUP18,QDSS,,,UART_QUP18, QUP18,I2C_QUP18, QUP18,SPI-M_QUP18, QUP18,,,, |  |  |  | WUP_GPIO_24 | WUP_GPIO,PDC | TLMM_GPIO_CFG24(5:2)=0 | CCI_TIMER3 | CCI | TLMM_GPIO_CFG24(5:2)=1 |  |  |  | QUP_L1[18] | QUP18 | TLMM_GPIO_CFG24(5:2)=3 | QDSS_GPIO_TRACEDATA_LOCB[10] | QDSS | TLMM_GPIO_CFG24(5:2)=4 | [9 empty] | UART_RFR | UART_QUP18, QUP18 | TLMM_GPIO_CFG24(5:2)=3 | I2C_SCL | I2C_QUP18, QUP18 | TLMM_GPIO_CFG24(5:2)=3 | SPI-M_MOSI | SPI-M_QUP18, QUP18 | TLMM_GPIO_CFG24(5:2)=3 | [16 empty] | I2C_SCL | I2C_SCL | I2C_QUP18, QUP18 | I2C_QUP18, QUP18 | Q2 | CPU_SUBPCB_I2C_1V8:I2C_SCL, CPU_A2B_I2C_1V8:I2C_SCL, CPU_USBHUB_SMI2C_1V8:SMB_CLK, CPU_VO_RSE_I2C_1V8:I2C_SCL | SUBPCB_RN, A2B, USB20HUB, VO_RSE |  | Driver |  | I2C device 2 (dev/i2c), Tuner Driver |  | 1: OUT | 0: low | PU-1k5 | 3: PULL_UP | 4: DRV_10_MA | ok | D5700(AL20) CPU_SUBPCB_I2C_1V8:I2C_SCL,MP8206=MP(1) ENDPNT,X8190=245656060009829+(52) ENDPNT | CPU_SUBPCB_I2C_1V8:I2C_SCL R5996 PWR:U18S_CPUPERI |  | I2C_SCL | I2C_SCL | I2C_QUP18, QUP18 | I2C_QUP18, QUP18 | Q2 | CPU_A2B_I2C_1V8:I2C_SCL | A2B | Driver |  | I2C device 2 (dev/i2c), Tuner Driver |  |  | 1: OUT | 0: low | PU-1k5 | 0: NO_PULL | 0: DRV_2_MA
| 27 | GPIO_25 | AH21 | GPIO_25 | AK24 | GPIO_25 | AW11 | GPIO_25 | AT21 | GPIO_25 | AH21 |  | PinMux1 | PinMux1 | PinMux1 | PinMux1 | 3 | PD:nppukp | PD | TLMM_GPIO_CFG25(1:0) | TLMM_GPIO_CFG25(8:6) | TLMM_GPIO_CFG25(9:9) | TLMM_GPIO_IN_OUT25(1:1) |  |  |  |  | YES | GPIO,CCI,,QUP18,QDSS,,,UART_QUP18, QUP18,SPI-M_QUP18, QUP18,,,,, |  |  |  | GPIO_25 | GPIO | TLMM_GPIO_CFG25(5:2)=0 | CCI_TIMER4 | CCI | TLMM_GPIO_CFG25(5:2)=1 |  |  |  | QUP_L2[18] | QUP18 | TLMM_GPIO_CFG25(5:2)=3 | QDSS_GPIO_TRACEDATA_LOCB[11] | QDSS | TLMM_GPIO_CFG25(5:2)=4 | [9 empty] | UART_Tx | UART_QUP18, QUP18 | TLMM_GPIO_CFG25(5:2)=3 | SPI-M_SCLK | SPI-M_QUP18, QUP18 | TLMM_GPIO_CFG25(5:2)=3 | [18 empty] | db016 from GPIO29 | GPIO_25 | GPIO_25 | GPIO | GPIO | 1 | CPU_VI_HDMI_CTRL_1V8:RST_B | VI_HDMI_RN |  | Driver |  | QNX FIDM driver |  | 1: OUT | 0: low | PU | 0: NO_PULL | 4: DRV_10_MA | ok | D5700(AH21) CPU_VI_HDMI_CTRL_1V8:RST_B,EP8192=EP(1) ENDPNT |  |  | GPIO_25 | GPIO_25 | GPIO | GPIO | 1 | CPU_VO_IRQ_1V8:HVAC_IRQ | VO | Driver |  | QNX FIDM driver | INT |  | 0: IN | 0: low | PU | 0: NO_PULL | 0: DRV_2_MA
| 28 | GPIO_26 | AK21 | GPIO_26 | AM24 | GPIO_26 | AV10 | GPIO_26 | AT20 | GPIO_26 | AK21 |  | PinMux1 | PinMux1 | PinMux1 | PinMux1 | 3 | PD:nppukp | PD | TLMM_GPIO_CFG26(1:0) | TLMM_GPIO_CFG26(8:6) | TLMM_GPIO_CFG26(9:9) | TLMM_GPIO_IN_OUT26(1:1) | PDC38_GIC550 | PDC | Y |  | YES | WUP_GPIO,PDC,,QUP18,QDSS,,,,UART_QUP18, QUP18,SPI-M_QUP18, QUP18,,,,, |  |  |  | WUP_GPIO_26 | WUP_GPIO,PDC | TLMM_GPIO_CFG26(5:2)=0 |  |  |  | QUP_L3[18] | QUP18 | TLMM_GPIO_CFG26(5:2)=2 | QDSS_GPIO_TRACEDATA_LOCB[12] | QDSS | TLMM_GPIO_CFG26(5:2)=3 | [12 empty] | UART_Rx | UART_QUP18, QUP18 | TLMM_GPIO_CFG26(5:2)=2 | SPI-M_CS_0 | SPI-M_QUP18, QUP18 | TLMM_GPIO_CFG26(5:2)=2 | [18 empty] | db016 from GPIO30 | WUP_GPIO_26 | WUP_GPIO_26 | WUP_GPIO,PDC | WUP_GPIO,PDC | 1 | CPU_VI_HDMI_CTRL_1V8:INT_B | VI_HDMI_RN |  | Driver |  | Qualcomm,QNX driver | INT | 0: IN | 0: low | PU | 0: NO_PULL | 4: DRV_10_MA | ok | D5700(AK21) CPU_VI_HDMI_CTRL_1V8:INT_B,X8190=245656060009829+(39) ENDPNT | CPU_VI_HDMI_CTRL_1V8:INT_B R8199 PWR:U18S_CPUPERI |  | WUP_GPIO_26 | WUP_GPIO_26 | WUP_GPIO,PDC | WUP_GPIO,PDC | 1 | CPU_VO_eDP_CTRL_1V8:INT_B | VO_eDP:CTRL | Driver |  | Qualcomm,QNX driver | INT |  | 0: IN | 0: low | PU | 0: NO_PULL | 0: DRV_2_MA
| 29 | GPIO_27 | AF27 | GPIO_27 | AH30 | GPIO_27 | AW29 | GPIO_27 | AU30 | GPIO_27 | AD17 |  | PinMux1 | PinMux1 | PinMux1 | PinMux1 | 3 | PD:nppukp | PD | TLMM_GPIO_CFG27(1:0) | TLMM_GPIO_CFG27(8:6) | TLMM_GPIO_CFG27(9:9) | TLMM_GPIO_IN_OUT27(1:1) | PDC41_GIC553 | PDC | Y |  | YES | WUP_GPIO,PDC,QUP15,GP,QDSS,,,,HSUART_QUP15, QUP15,I2C_QUP15, QUP15,SPI-M_QUP15, QUP15,SPI-S_QUP15, QUP15,,, |  |  |  | WUP_GPIO_27 | WUP_GPIO,PDC | TLMM_GPIO_CFG27(5:2)=0 | QUP_L0[15] | QUP15 | TLMM_GPIO_CFG27(5:2)=1 | GP_MN | GP | TLMM_GPIO_CFG27(5:2)=2 | QDSS_GPIO_TRACEDATA_LOCB[15] | QDSS | TLMM_GPIO_CFG27(5:2)=3 | [12 empty] | HSUART_CTS | HSUART_QUP15, QUP15 | TLMM_GPIO_CFG27(5:2)=1 | I2C_SDA | I2C_QUP15, QUP15 | TLMM_GPIO_CFG27(5:2)=1 | SPI-M_MISO | SPI-M_QUP15, QUP15 | TLMM_GPIO_CFG27(5:2)=1 | SPI-S_MOSI | SPI-S_QUP15, QUP15 | TLMM_GPIO_CFG27(5:2)=1 | [12 empty] | db016 from QUP0 | SPI-S_MOSI | SPI-S_MOSI | SPI-S_QUP15, QUP15 | SPI-S_QUP15, QUP15 | Q4 | CPU_INC_SPI_1V8:SPI_S_MOSI | CPU_INC_SPI |  | Driver |  | Tuner Driver |  | 0: IN | 0: low |  | 3: PULL_UP | 4: DRV_10_MA | ok | D5700(AF27) CPU_INC_SPI_1V8:SPI_S_MOSI,D8631(7) z34.CPU_INC_SPI_3V3:SPI_S_MOSI,D8500=SAK-TC377TP-96F300S(B6_P10.4) ENDPNT,MP8520=MP(1) ENDPNT |  |  | I2C_SDA | I2C_SDA | I2C_QUP15, QUP15 | I2C_QUP15, QUP15 | Q2 | CPU_DARC_I2C_1V8:I2C_SDA | DARC | Driver |  | Tuner Driver |  |  | 0: IN | 0: low | PU-1k5 | 0: NO_PULL | 0: DRV_2_MA
| 30 | GPIO_28 | AF29 | GPIO_28 | AH32 | GPIO_28 | AV28 | GPIO_28 | AT30 | GPIO_28 | AF17 |  | PinMux1 | PinMux1 | PinMux1 | PinMux1 | 3 | PD:nppukp | PD | TLMM_GPIO_CFG28(1:0) | TLMM_GPIO_CFG28(8:6) | TLMM_GPIO_CFG28(9:9) | TLMM_GPIO_IN_OUT28(1:1) | PDC42_GIC554 | PDC | Y |  | YES | WUP_GPIO,PDC,QUP15,QDSS,,,,,HSUART_QUP15, QUP15,I2C_QUP15, QUP15,SPI-M_QUP15, QUP15,SPI-S_QUP15, QUP15,,, |  |  |  | WUP_GPIO_28 | WUP_GPIO,PDC | TLMM_GPIO_CFG28(5:2)=0 | QUP_L1[15] | QUP15 | TLMM_GPIO_CFG28(5:2)=1 | QDSS_GPIO_TRACECTL_LOCB | QDSS | TLMM_GPIO_CFG28(5:2)=2 | [15 empty] | HSUART_RFR | HSUART_QUP15, QUP15 | TLMM_GPIO_CFG28(5:2)=1 | I2C_SCL | I2C_QUP15, QUP15 | TLMM_GPIO_CFG28(5:2)=1 | SPI-M_MOSI | SPI-M_QUP15, QUP15 | TLMM_GPIO_CFG28(5:2)=1 | SPI-S_MISO | SPI-S_QUP15, QUP15 | TLMM_GPIO_CFG28(5:2)=1 | [12 empty] | db016 from QUP0 | SPI-S_MISO | SPI-S_MISO | SPI-S_QUP15, QUP15 | SPI-S_QUP15, QUP15 | Q4 | CPU_INC_SPI_1V8:SPI_S_MISO | CPU_INC_SPI |  | Driver |  | Tuner Driver |  | 1: OUT | 0: low |  | 0: NO_PULL | 4: DRV_10_MA | ok | D5700(AF29) CPU_INC_SPI_1V8:SPI_S_MISO,D8632(6) z34.CPU_INC_SPI_3V3:SPI_S_MISO,D8500=SAK-TC377TP-96F300S(B7_P10.1) ENDPNT,MP8517=MP(1) ENDPNT |  |  | I2C_SCL | I2C_SCL | I2C_QUP15, QUP15 | I2C_QUP15, QUP15 | Q2 | CPU_DARC_I2C_1V8:I2C_SCL | DARC | Driver |  | Tuner Driver |  |  | 1: OUT | 0: low | PU-1k5 | 0: NO_PULL | 0: DRV_2_MA
| 31 | GPIO_29 | AH27 | GPIO_29 | AK30 | GPIO_29 | AV26 | GPIO_29 | AU29 | GPIO_29 | AE18 |  | PinMux1 | PinMux1 | PinMux1 | PinMux1 | 3 | PD:nppukp | PD | TLMM_GPIO_CFG29(1:0) | TLMM_GPIO_CFG29(8:6) | TLMM_GPIO_CFG29(9:9) | TLMM_GPIO_IN_OUT29(1:1) |  |  |  |  | YES | GPIO,QUP15,QDSS,,,,,HSUART_QUP15, QUP15,SPI-M_QUP15, QUP15,SPI-S_QUP15, QUP15,,,, |  |  |  | GPIO_29 | GPIO | TLMM_GPIO_CFG29(5:2)=0 | QUP_L2[15] | QUP15 | TLMM_GPIO_CFG29(5:2)=1 | QDSS_GPIO_TRACEDATA_LOCB[13] | QDSS | TLMM_GPIO_CFG29(5:2)=2 | [15 empty] | HSUART_Tx | HSUART_QUP15, QUP15 | TLMM_GPIO_CFG29(5:2)=1 | SPI-M_SCLK | SPI-M_QUP15, QUP15 | TLMM_GPIO_CFG29(5:2)=1 | SPI-S_SCLK | SPI-S_QUP15, QUP15 | TLMM_GPIO_CFG29(5:2)=1 | [15 empty] | db011, db016 from QUP0 | SPI-S_SCLK | SPI-S_SCLK | SPI-S_QUP15, QUP15 | SPI-S_QUP15, QUP15 | Q3 | CPU_INC_SPI_1V8:SPI_S_MCLK | CPU_INC_SPI |  | Driver |  | Tuner Driver |  | 0: IN | 0: low |  | 3: PULL_UP | 4: DRV_10_MA | ok | D5700(AH27) CPU_INC_SPI_1V8:SPI_S_MCLK,D8631(6) z34.CPU_INC_SPI_3V3:SPI_S_MCLK,D8500=SAK-TC377TP-96F300S(A5_P10.2) ENDPNT,MP8518=MP(1) ENDPNT |  |  | SPI-M_SCLK | SPI-M_SCLK | SPI-M_QUP15, QUP15 | SPI-M_QUP15, QUP15 | Q2 |  |  | Driver |  | Tuner Driver |  |  | 1: OUT | 0: low |  | 0: NO_PULL | 0: DRV_2_MA
| 32 | GPIO_30 | AG28 | GPIO_30 | AJ31 | GPIO_30 | AV24 | GPIO_30 | AT29 | GPIO_30 | AG18 |  | PinMux1 | PinMux1 | PinMux1 | PinMux1 | 3 | PD:nppukp | PD | TLMM_GPIO_CFG30(1:0) | TLMM_GPIO_CFG30(8:6) | TLMM_GPIO_CFG30(9:9) | TLMM_GPIO_IN_OUT30(1:1) | PDC39_GIC551 | PDC | Y |  | YES | WUP_GPIO,PDC,QUP15,QDSS,,,,,HSUART_QUP15, QUP15,SPI-M_QUP15, QUP15,SPI-S_QUP15, QUP15,,,, |  |  |  | WUP_GPIO_30 | WUP_GPIO,PDC | TLMM_GPIO_CFG30(5:2)=0 | QUP_L3[15] | QUP15 | TLMM_GPIO_CFG30(5:2)=1 | QDSS_GPIO_TRACEDATA_LOCB[14] | QDSS | TLMM_GPIO_CFG30(5:2)=2 | [15 empty] | HSUART_Rx | HSUART_QUP15, QUP15 | TLMM_GPIO_CFG30(5:2)=1 | SPI-M_CS_0 | SPI-M_QUP15, QUP15 | TLMM_GPIO_CFG30(5:2)=1 | SPI-S_CS | SPI-S_QUP15, QUP15 | TLMM_GPIO_CFG30(5:2)=1 | [15 empty] | db011, db016 from QUP0 | SPI-S_CS | SPI-S_CS | SPI-S_QUP15, QUP15 | SPI-S_QUP15, QUP15 | Q3 | CPU_INC_SPI_1V8:SPI_S_CS_B | CPU_INC_SPI |  | Driver |  | Tuner Driver | INT | 0: IN | 0: low |  | 3: PULL_UP | 4: DRV_10_MA | ok | D5700(AG28) CPU_INC_SPI_1V8:SPI_S_CS_B,D8632(5) z34.CPU_INC_SPI_3V3:SPI_S_CS_B,D8500=SAK-TC377TP-96F300S(A7_P10.0) ENDPNT,MP8516=MP(1) ENDPNT | z34.CPU_INC_SPI_3V3:SPI_S_CS_B R8753 PWR:U33S_PERI |  | SPI-M_CS_0 | SPI-M_CS_0 | SPI-M_QUP15, QUP15 | SPI-M_QUP15, QUP15 | Q2 |  |  | Driver |  | Tuner Driver |  |  | 1: OUT | 0: low |  | 0: NO_PULL | 0: DRV_2_MA
| 33 | GPIO_31 | AE16 | GPIO_31 | AG19 | GPIO_31 | P6 | GPIO_31 | U16 | GPIO_31 | AE16 |  | PinMux1 | PinMux1 | PinMux1 | PinMux1 | 3 | PD:nppukp | PD | TLMM_GPIO_CFG31(1:0) | TLMM_GPIO_CFG31(8:6) | TLMM_GPIO_CFG31(9:9) | TLMM_GPIO_IN_OUT31(1:1) |  |  |  |  | YES | GPIO,CCI,QDSS,,,,,,,,,,, |  |  |  | GPIO_31 | GPIO | TLMM_GPIO_CFG31(5:2)=0 | CCI_I2C_SDA2 | CCI | TLMM_GPIO_CFG31(5:2)=1 | QDSS_GPIO_TRACEDATA_LOCA[13] | QDSS | TLMM_GPIO_CFG31(5:2)=2 | [40 empty] | CCI_I2C_SDA2 | CCI_I2C_SDA2 | CCI | CCI | 2 | CPU_MEDIA_I2C_1V8:I2C_SDA | VI_MEDIA |  | Driver |  | AIS server -> qcarcam_test |  | 0: IO | 0: low | PU-1k5 | 3: PULL_UP | 4: DRV_10_MA | ok | D5700(AE16) CPU_MEDIA_I2C_1V8:I2C_SDA,R1908(2) z46.z47.SIGN151,D1901=DS90UH940N-Q1(I2C_SDA) ENDPNT | CPU_MEDIA_I2C_1V8:I2C_SDA R6000 PWR:U18S_CPUPERI |  | CCI_I2C_SDA2 | CCI_I2C_SDA2 | CCI | CCI | 2 | CPU_VI_DB_I2C2_1V8:I2C_SDA, CPU_VI2_I2C_1V8:I2C_SDA | VI_DB, VI2 | Driver |  | AIS server -> qcarcam_test |  |  | 0: IO | 0: low | PU-1k5 | 0: NO_PULL | 0: DRV_2_MA
| 34 | GPIO_32 | AF15 | GPIO_32 | AH18 | GPIO_32 | P4 | GPIO_32 | U18 | GPIO_32 | AF15 |  | PinMux1 | PinMux1 | PinMux1 | PinMux1 | 3 | PD:nppukp | PD | TLMM_GPIO_CFG32(1:0) | TLMM_GPIO_CFG32(8:6) | TLMM_GPIO_CFG32(9:9) | TLMM_GPIO_IN_OUT32(1:1) |  |  |  |  | YES | GPIO,CCI,QDSS,,,,,,,,,,, |  |  |  | GPIO_32 | GPIO | TLMM_GPIO_CFG32(5:2)=0 | CCI_I2C_SCL2 | CCI | TLMM_GPIO_CFG32(5:2)=1 | QDSS_GPIO_TRACEDATA_LOCA[0] | QDSS | TLMM_GPIO_CFG32(5:2)=2 | [40 empty] | CCI_I2C_SCL2 | CCI_I2C_SCL2 | CCI | CCI | 2 | CPU_MEDIA_I2C_1V8:I2C_SCL | VI_MEDIA |  | Driver |  | AIS server -> qcarcam_test |  | 1: OUT | 0: low | PU-1k5 | 3: PULL_UP | 4: DRV_10_MA | ok | D5700(AF15) CPU_MEDIA_I2C_1V8:I2C_SCL,R1907(2) z46.z47.SIGN152,D1901=DS90UH940N-Q1(I2C_SCL) ENDPNT | CPU_MEDIA_I2C_1V8:I2C_SCL R5999 PWR:U18S_CPUPERI |  | CCI_I2C_SCL2 | CCI_I2C_SCL2 | CCI | CCI | 2 | CPU_VI_DB_I2C2_1V8:I2C_SCL, CPU_VI2_I2C_1V8:I2C_SCL | VI_DB, VI2 | Driver |  | AIS server -> qcarcam_test |  |  | 1: OUT | 0: low | PU-1k5 | 0: NO_PULL | 0: DRV_2_MA
| 35 | GPIO_33 | AE14 | GPIO_33 | AG17 | GPIO_33 | T6 | GPIO_33 | V17 | GPIO_33 | AE14 |  | PinMux1 | PinMux1 | PinMux1 | PinMux1 | 3 | PD:nppukp | PD | TLMM_GPIO_CFG33(1:0) | TLMM_GPIO_CFG33(8:6) | TLMM_GPIO_CFG33(9:9) | TLMM_GPIO_IN_OUT33(1:1) |  |  |  |  | YES | GPIO,CCI,QUP9,QDSS,,,,SPI-M_QUP9, QUP9,,,,,, |  |  |  | GPIO_33 | GPIO | TLMM_GPIO_CFG33(5:2)=0 | CCI_I2C_SDA3 | CCI | TLMM_GPIO_CFG33(5:2)=1 | QUP_L5_9_CS | QUP9 | TLMM_GPIO_CFG33(5:2)=2 | QDSS_GPIO_TRACEDATA_LOCA[1] | QDSS | TLMM_GPIO_CFG33(5:2)=3 | [12 empty] | SPI-M_CS_2 | SPI-M_QUP9, QUP9 | TLMM_GPIO_CFG33(5:2)=2 | [22 empty] | CCI_I2C_SDA3 | CCI_I2C_SDA3 | CCI | CCI | 2 | CPU_AR_I2C_1V8:I2C_SDA | VI_AR_RN |  | Driver |  | AIS server -> qcarcam_test |  | 0: IO | 0: low | PU-1k5 | 3: PULL_UP | 4: DRV_10_MA | ok | D5700(AE14) CPU_AR_I2C_1V8:I2C_SDA,R5007(2) z46.z49.SIGN0018,D5000=MAX96714F(MFP3) ENDPNT | CPU_AR_I2C_1V8:I2C_SDA R5998 PWR:U18S_CPUPERI |  | CCI_I2C_SDA3 | CCI_I2C_SDA3 | CCI | CCI | 2 | CPU_VI_DB_I2C3_1V8:I2C_SDA, CPU_VI3_I2C_1V8:I2C_SDA | VI_DB, VI3 | Driver |  | AIS server -> qcarcam_test |  |  | 0: IO | 0: low | PU-1k5 | 0: NO_PULL | 0: DRV_2_MA
| 36 | GPIO_34 | AG14 | GPIO_34 | AJ17 | GPIO_34 | U5 | GPIO_34 | V19 | GPIO_34 | AG14 |  | PinMux1 | PinMux1 | PinMux1 | PinMux1 | 3 | PD:nppukp | PD | TLMM_GPIO_CFG34(1:0) | TLMM_GPIO_CFG34(8:6) | TLMM_GPIO_CFG34(9:9) | TLMM_GPIO_IN_OUT34(1:1) |  |  |  |  | YES | GPIO,CCI,QUP9,,,,,SPI-M_QUP9, QUP9,,,,,, |  |  |  | GPIO_34 | GPIO | TLMM_GPIO_CFG34(5:2)=0 | CCI_I2C_SCL3 | CCI | TLMM_GPIO_CFG34(5:2)=1 | QUP_L6_9_CS | QUP9 | TLMM_GPIO_CFG34(5:2)=2 | [15 empty] | SPI-M_CS_3 | SPI-M_QUP9, QUP9 | TLMM_GPIO_CFG34(5:2)=2 | [22 empty] | CCI_I2C_SCL3 | CCI_I2C_SCL3 | CCI | CCI | 2 | CPU_AR_I2C_1V8:I2C_SCL | VI_AR_RN |  | Driver |  | AIS server -> qcarcam_test |  | 1: OUT | 0: low | PU-1k5 | 3: PULL_UP | 4: DRV_10_MA | ok | D5700(AG14) CPU_AR_I2C_1V8:I2C_SCL,R5008(2) z46.z49.SIGN0017,D5000=MAX96714F(MFP4) ENDPNT | CPU_AR_I2C_1V8:I2C_SCL R5995 PWR:U18S_CPUPERI |  | CCI_I2C_SCL3 | CCI_I2C_SCL3 | CCI | CCI | 2 | CPU_VI_DB_I2C3_1V8:I2C_SCL, CPU_VI3_I2C_1V8:I2C_SCL | VI_DB, VI3 | Driver |  | AIS server -> qcarcam_test |  |  | 1: OUT | 0: low | PU-1k5 | 0: NO_PULL | 0: DRV_2_MA
| 37 | GPIO_35 | K17 | GPIO_35 | M20 | GPIO_35 | E11 | GPIO_35 | E17 | GPIO_35 | K17 |  | PinMux1 | PinMux1 | PinMux1 | PinMux1 | 3 | PD:nppukp | PD | TLMM_GPIO_CFG35(1:0) | TLMM_GPIO_CFG35(8:6) | TLMM_GPIO_CFG35(9:9) | TLMM_GPIO_IN_OUT35(1:1) |  |  |  |  | YES | GPIO,PCIE0,,,,,,,,,,,, |  |  |  | GPIO_35 | GPIO | TLMM_GPIO_CFG35(5:2)=0 | PCIE0_RST_N | PCIE0 | TLMM_GPIO_CFG35(5:2)=1 | [43 empty] | PCIE0_RST_N | PCIE0_RST_N | PCIE0 | PCIE0 | 2 | CPU_WLAN_PCIE_CTRL_1V8:NRESET_B | BTWLAN_RN:PCIE | [5 empty] | 1: OUT | 0: low | PD | 0: NO_PULL | 4: DRV_10_MA | ok | D5700(K17) CPU_WLAN_PCIE_CTRL_1V8:NRESET_B,D7300=UGKZDA1(PCIE_RST_L) ENDPNT | CPU_WLAN_PCIE_CTRL_1V8:NRESET_B R7309 GND |  | PCIE0_RST_N | PCIE0_RST_N | PCIE0 | PCIE0 | 2 | CPU_WLAN_PCIE_CTRL_1V8:NRESET_B | BTWLAN:PCIE | [5 empty] | 1: OUT | 0: low | PU-10k | 0: NO_PULL | 0: DRV_2_MA
| 38 | GPIO_36 | L14 | GPIO_36 | N17 | GPIO_36 | F12 | GPIO_36 | E18 | GPIO_36 | L14 |  | PinMux1 | PinMux1 | PinMux1 | PinMux1 | 3 | PU:nppdkp | PU | TLMM_GPIO_CFG36(1:0) | TLMM_GPIO_CFG36(8:6) | TLMM_GPIO_CFG36(9:9) | TLMM_GPIO_IN_OUT36(1:1) | PDC43_GIC555 | PDC | Y |  | YES | WUP_GPIO,PDC,PCIE0,,,,,,,,,,,, |  |  |  | WUP_GPIO_36 | WUP_GPIO,PDC | TLMM_GPIO_CFG36(5:2)=0 | PCIE0_CLKREQ_N | PCIE0 | TLMM_GPIO_CFG36(5:2)=1 | [43 empty] | PCIE0_CLKREQ_N | PCIE0_CLKREQ_N | PCIE0 | PCIE0 | 2 | CPU_WLAN_PCIE_CTRL_1V8:CLKREQ_B | BTWLAN_RN:PCIE |  | IVI |  | PCIE pass through -> ? |  | 0: IN | 0: low | PU-10k | 3: PULL_UP | 4: DRV_10_MA | ok | D5700(L14) CPU_WLAN_PCIE_CTRL_1V8:CLKREQ_B,MP7304=MP(1) ENDPNT,R7312(2) z02.SIGN001215,D7300=UGKZDA1(PCIE_CLKREQ_L) ENDPNT | CPU_WLAN_PCIE_CTRL_1V8:CLKREQ_B R7313 z02.U18S_BTWLAN |  | PCIE0_CLKREQ_N | PCIE0_CLKREQ_N | PCIE0 | PCIE0 | 2 | CPU_WLAN_PCIE_CTRL_1V8:CLKREQ_B | BTWLAN:PCIE | IVI |  | PCIE pass through -> ? |  |  | 1: OUT | 0: low | PU-10k | 0: NO_PULL | 0: DRV_2_MA
| 39 | GPIO_37 | L16 | GPIO_37 | N19 | GPIO_37/PCIE0_WAKE_N | H12 | GPIO_37 | F18 | GPIO_37 | L16 |  | PinMux1 | PinMux1 | PinMux1 | PinMux1 | 3 | PD:nppukp | PD | TLMM_GPIO_CFG37(1:0) | TLMM_GPIO_CFG37(8:6) | TLMM_GPIO_CFG37(9:9) | TLMM_GPIO_IN_OUT37(1:1) | PDC44_GIC556 | PDC | Y |  | YES | WUP_GPIO,PDC,QUP9,,,,,,SPI-M_QUP9, QUP9,,,,,, |  |  |  | WUP_GPIO_37 | WUP_GPIO,PDC | TLMM_GPIO_CFG37(5:2)=0 | QUP_L4_9_CS | QUP9 | TLMM_GPIO_CFG37(5:2)=1 | [18 empty] | SPI-M_CS_1 | SPI-M_QUP9, QUP9 | TLMM_GPIO_CFG37(5:2)=1 | [22 empty] | WUP_GPIO_37 | WUP_GPIO_37 | WUP_GPIO,PDC | WUP_GPIO,PDC | 1 | CPU_WLAN_PCIE_CTRL_1V8:WAKE_B | BTWLAN_RN:PCIE |  | IVI |  | PCIE pass through -> ? | INT | 0: IN | 0: low |  | 3: PULL_UP | 4: DRV_10_MA | ok | D5700(L16) CPU_WLAN_PCIE_CTRL_1V8:WAKE_B,R7329(2) z02.SIGN001225,D7300=UGKZDA1(PCIE_WAKE_L) ENDPNT | CPU_WLAN_PCIE_CTRL_1V8:WAKE_B R7330 z02.U18S_BTWLAN |  | WUP_GPIO_37 | WUP_GPIO_37 | WUP_GPIO,PDC | WUP_GPIO,PDC | 1 | CPU_WLAN_PCIE_CTRL_1V8:WAKE_B | BTWLAN:PCIE | IVI |  | PCIE pass through -> ? |  |  | 0: IN | 0: low |  | 0: NO_PULL | 0: DRV_2_MA
| 40 | GPIO_38 | AF31 | GPIO_38 | AH34 | GPIO_38 | AU39 | GPIO_38 | AT40 | GPIO_38 | AF21 |  | PinMux1 | PinMux1 | PinMux1 | PinMux1 | 3 | PD:nppukp | PD | TLMM_GPIO_CFG38(1:0) | TLMM_GPIO_CFG38(8:6) | TLMM_GPIO_CFG38(9:9) | TLMM_GPIO_IN_OUT38(1:1) | PDC30_GIC542 | PDC | Y |  | YES | WUP_GPIO,PDC,USB,,,,,,,,,,,, |  |  |  | WUP_GPIO_38 | WUP_GPIO,PDC | TLMM_GPIO_CFG38(5:2)=0 | USB_PHY_PS | USB | TLMM_GPIO_CFG38(5:2)=1 | [42 empty] | db005 | WUP_GPIO_38 | WUP_GPIO_38 | WUP_GPIO,PDC | WUP_GPIO,PDC | 1 | SA8155_USB_CFG:USB_PHY_PORT_SELECT | USB_DP_PORT_SEL |  | Driver |  | Qualcomm,QNX driver |  | 1: OUT | 0: low | PU-EXT, PD-EXT | 1: PULL_DOWN | 4: DRV_10_MA | ok | D5700(AF31) z28.z33.SA8155_USB_CFG:USB_PHY_PORT_SELECT | z28.z33.SA8155_USB_CFG:USB_PHY_PORT_SELECT R6001 PWR:U18S_IO_SOCPMIC |  | WUP_GPIO_38 | WUP_GPIO_38 | WUP_GPIO,PDC | WUP_GPIO,PDC | 1 | CPU_VO_DP1_CTRL_1V8:RST_B | VO_DP1:CTRL | Driver |  | Qualcomm,QNX driver |  |  | 1: OUT | 0: low | PU | 3: PULL_UP | 0: DRV_2_MA
| 41 | GPIO_39 | M15 | GPIO_39 | P18 | GPIO_39 | F8 | GPIO_39 | J18 | GPIO_39 | M15 |  | PinMux1 | PinMux1 | PinMux1 | PinMux1 | 3 | PD:nppukp | PD | TLMM_GPIO_CFG39(1:0) | TLMM_GPIO_CFG39(8:6) | TLMM_GPIO_CFG39(9:9) | TLMM_GPIO_IN_OUT39(1:1) | PDC118_GIC665,PDC125_GIC95 | PDC | Y |  | YES | WUP_GPIO,PDC,QUP9,QDSS,,,,,UART_QUP9, QUP9,I2C_QUP9, QUP9,I3C_QUP9, QUP9,SPI-M_QUP9, QUP9,SPI-S_QUP9, QUP9,, |  |  |  | WUP_GPIO_39 | WUP_GPIO,PDC | TLMM_GPIO_CFG39(5:2)=0 | QUP_L0[9] | QUP9 | TLMM_GPIO_CFG39(5:2)=1 | QDSS_GPIO_TRACEDATA_LOCA[6] | QDSS | TLMM_GPIO_CFG39(5:2)=2 | [15 empty] | UART_CTS | UART_QUP9, QUP9 | TLMM_GPIO_CFG39(5:2)=1 | I2C_SDA | I2C_QUP9, QUP9 | TLMM_GPIO_CFG39(5:2)=1 | I3C_SDA | I3C_QUP9, QUP9 | TLMM_GPIO_CFG39(5:2)=1 | SPI-M_MISO | SPI-M_QUP9, QUP9 | TLMM_GPIO_CFG39(5:2)=1 | SPI-S_MOSI | SPI-S_QUP9, QUP9 | TLMM_GPIO_CFG39(5:2)=1 | [10 empty] | I2C_SDA | I2C_SDA | I2C_QUP9, QUP9 | I2C_QUP9, QUP9 | Q2 | CPU_APPLE_I2C_1V8:I2C_SDA | APPLE |  | IVI |  | I2C Passthrough QUPv3 SE9, I2C kernel device I/F |  | 0: IO | 0: low | PU-1k5 | 3: PULL_UP | 4: DRV_10_MA | ok | D5700(M15) CPU_APPLE_I2C_1V8:I2C_SDA,D8000=MFI343S00177(SDA) ENDPNT,MP_APPLE_I2C_DATA=MP(1) ENDPNT | CPU_APPLE_I2C_1V8:I2C_SDA R5988 PWR:U18S_CPUPERI |  | I2C_SDA | I2C_SDA | I2C_QUP9, QUP9 | I2C_QUP9, QUP9 | Q2 | CPU_APPLE_I2C_1V8:I2C_SDA | APPLE | IVI |  | I2C Passthrough QUPv3 SE9, I2C kernel device I/F |  |  | 0: IO | 0: low | PU-1k5 | 0: NO_PULL | 0: DRV_2_MA
| 42 | GPIO_40 | M17 | GPIO_40 | P20 | GPIO_40 | G9 | GPIO_40 | J16 | GPIO_40 | M17 |  | PinMux2 | PinMux2 | PinMux2 | PinMux2 | 3 | PD:nppukp | PD | TLMM_GPIO_CFG40(1:0) | TLMM_GPIO_CFG40(8:6) | TLMM_GPIO_CFG40(9:9) | TLMM_GPIO_IN_OUT40(1:1) |  |  |  |  | YES | GPIO,QUP9,QDSS,,,,,UART_QUP9, QUP9,I2C_QUP9, QUP9,I3C_QUP9, QUP9,SPI-M_QUP9, QUP9,SPI-S_QUP9, QUP9,, |  |  |  | GPIO_40 | GPIO | TLMM_GPIO_CFG40(5:2)=0 | QUP_L1[9] | QUP9 | TLMM_GPIO_CFG40(5:2)=1 | QDSS_GPIO_TRACEDATA_LOCA[7] | QDSS | TLMM_GPIO_CFG40(5:2)=2 | [15 empty] | UART_RFR | UART_QUP9, QUP9 | TLMM_GPIO_CFG40(5:2)=1 | I2C_SCL | I2C_QUP9, QUP9 | TLMM_GPIO_CFG40(5:2)=1 | I3C_SCL | I3C_QUP9, QUP9 | TLMM_GPIO_CFG40(5:2)=1 | SPI-M_MOSI | SPI-M_QUP9, QUP9 | TLMM_GPIO_CFG40(5:2)=1 | SPI-S_MISO | SPI-S_QUP9, QUP9 | TLMM_GPIO_CFG40(5:2)=1 | [10 empty] | I2C_SCL | I2C_SCL | I2C_QUP9, QUP9 | I2C_QUP9, QUP9 | Q2 | CPU_APPLE_I2C_1V8:I2C_SCL | APPLE |  | IVI |  | I2C Passthrough QUPv3 SE9, I2C kernel device I/F |  | 1: OUT | 0: low | PU-1k5 | 3: PULL_UP | 4: DRV_10_MA | ok | D5700(M17) CPU_APPLE_I2C_1V8:I2C_SCL,D8000=MFI343S00177(SCL) ENDPNT,MP_APPLE_I2C_CLK=MP(1) ENDPNT | CPU_APPLE_I2C_1V8:I2C_SCL R5987 PWR:U18S_CPUPERI |  | I2C_SCL | I2C_SCL | I2C_QUP9, QUP9 | I2C_QUP9, QUP9 | Q2 | CPU_APPLE_I2C_1V8:I2C_SCL | APPLE | IVI |  | I2C Passthrough QUPv3 SE9, I2C kernel device I/F |  |  | 1: OUT | 0: low | PU-1k5 | 0: NO_PULL | 0: DRV_2_MA
| 43 | GPIO_41 | N14 | GPIO_41 | R17 | GPIO_41 | E9 | GPIO_41 | H19 | GPIO_41 | N14 |  | PinMux2 | PinMux2 | PinMux2 | PinMux2 | 3 | PD:nppukp | PD | TLMM_GPIO_CFG41(1:0) | TLMM_GPIO_CFG41(8:6) | TLMM_GPIO_CFG41(9:9) | TLMM_GPIO_IN_OUT41(1:1) | PDC47_GIC559 | PDC | Y |  | YES | WUP_GPIO,PDC,QUP9,QDSS,,,,,UART_QUP9, QUP9,SPI-M_QUP9, QUP9,SPI-S_QUP9, QUP9,,,, |  |  |  | WUP_GPIO_41 | WUP_GPIO,PDC | TLMM_GPIO_CFG41(5:2)=0 | QUP_L2[9] | QUP9 | TLMM_GPIO_CFG41(5:2)=1 | QDSS_GPIO_TRACEDATA_LOCA[14] | QDSS | TLMM_GPIO_CFG41(5:2)=2 | [15 empty] | UART_Tx | UART_QUP9, QUP9 | TLMM_GPIO_CFG41(5:2)=1 | SPI-M_SCLK | SPI-M_QUP9, QUP9 | TLMM_GPIO_CFG41(5:2)=1 | SPI-S_SCLK | SPI-S_QUP9, QUP9 | TLMM_GPIO_CFG41(5:2)=1 | [16 empty] | WUP_GPIO_41 | WUP_GPIO_41 | WUP_GPIO,PDC | WUP_GPIO,PDC | 1 | CPU_MEDIA_CTRL_1V8:INT_B | VI_MEDIA |  | Driver |  | AIS server | INT | 0: IN | 0: low |  | 3: PULL_UP | 4: DRV_10_MA | ok | D5700(N14) CPU_MEDIA_CTRL_1V8:INT_B,D1901=DS90UH940N-Q1(BISTC/INTTB) ENDPNT,MP1908=MP(1) ENDPNT |  |  | WUP_GPIO_41 | WUP_GPIO_41 | WUP_GPIO,PDC | WUP_GPIO,PDC | 1 | CPU_VI_MAIN_GPIO_1V8:CAM0_GPIO | VI_MAIN | Driver |  | AIS server |  |  | 0: IN | 0: low |  | 3: PULL_UP | 0: DRV_2_MA
| 44 | GPIO_42 | N16 | GPIO_42 | R19 | GPIO_42 | F10 | GPIO_42 | H17 | GPIO_42 | N16 |  | PinMux2 | PinMux2 | PinMux2 | PinMux2 | 3 | PD:nppukp | PD | TLMM_GPIO_CFG42(1:0) | TLMM_GPIO_CFG42(8:6) | TLMM_GPIO_CFG42(9:9) | TLMM_GPIO_IN_OUT42(1:1) | PDC48_GIC560 | PDC | Y |  | YES | WUP_GPIO,PDC,QUP9,QDSS,,,,,UART_QUP9, QUP9,SPI-M_QUP9, QUP9,SPI-S_QUP9, QUP9,,,, |  |  |  | WUP_GPIO_42 | WUP_GPIO,PDC | TLMM_GPIO_CFG42(5:2)=0 | QUP_L3[9] | QUP9 | TLMM_GPIO_CFG42(5:2)=1 | QDSS_GPIO_TRACEDATA_LOCA[15] | QDSS | TLMM_GPIO_CFG42(5:2)=2 | [15 empty] | UART_Rx | UART_QUP9, QUP9 | TLMM_GPIO_CFG42(5:2)=1 | SPI-M_CS_0 | SPI-M_QUP9, QUP9 | TLMM_GPIO_CFG42(5:2)=1 | SPI-S_CS | SPI-S_QUP9, QUP9 | TLMM_GPIO_CFG42(5:2)=1 | [16 empty] | WUP_GPIO_42 | WUP_GPIO_42 | WUP_GPIO,PDC | WUP_GPIO,PDC | 1 | CPU_MEDIA_CTRL_1V8:RST_B | VI_MEDIA |  | Driver |  | AIS server |  | 1: OUT | 0: low | PD | 0: NO_PULL | 4: DRV_10_MA | ok | D5700(N16) CPU_MEDIA_CTRL_1V8:RST_B,R1909(1) z46.z47.SIGN150,D1901=DS90UH940N-Q1(PDB) ENDPNT | z46.z47.SIGN150 C1927 GND |  | WUP_GPIO_42 | WUP_GPIO_42 | WUP_GPIO,PDC | WUP_GPIO,PDC | 1 | CPU_VI_MAIN_GPIO_1V8:CAM01_GPIO | VI_MAIN | Driver |  | AIS server |  |  | 0: IN | 0: low |  | 3: PULL_UP | 0: DRV_2_MA
| 45 | GPIO_43 | AL24 | GPIO_43 | AN27 | GPIO_43 | AV14 | GPIO_43 | AT24 | GPIO_43 | W18 |  | PinMux2 | PinMux2 | PinMux2 | PinMux2 | 3 | PD:nppukp | PD | TLMM_GPIO_CFG43(1:0) | TLMM_GPIO_CFG43(8:6) | TLMM_GPIO_CFG43(9:9) | TLMM_GPIO_IN_OUT43(1:1) |  |  |  |  | YES | GPIO,QUP13,,,,,,HSUART_QUP13, QUP13,I2C_QUP13, QUP13,SPI-M_QUP13, QUP13,,,, |  |  |  | GPIO_43 | GPIO | TLMM_GPIO_CFG43(5:2)=0 | QUP_L0[13] | QUP13 | TLMM_GPIO_CFG43(5:2)=1 | [18 empty] | HSUART_CTS | HSUART_QUP13, QUP13 | TLMM_GPIO_CFG43(5:2)=1 | I2C_SDA | I2C_QUP13, QUP13 | TLMM_GPIO_CFG43(5:2)=1 | SPI-M_MISO | SPI-M_QUP13, QUP13 | TLMM_GPIO_CFG43(5:2)=1 | [16 empty] | HSUART_CTS | HSUART_CTS | HSUART_QUP13, QUP13 | HSUART_QUP13, QUP13 | Q1 | CPU_BT_UART_1V8:UART_RTS_B | BTWLAN_RN:UART |  | IVI |  | UART pass through QUPv3 SE13 -> |  | 0: IN | 0: low |  | 3: PULL_UP | 4: DRV_10_MA | ok | D5700(AL24) CPU_BT_UART_1V8:UART_RTS_B,R7305(2) z02.SIGN00142,D7300=UGKZDA1(BT_UART_RTS) ENDPNT,MP_UART_RTS=MP(1) ENDPNT | z02.SIGN00142 R7314 z02.U18S_BTWLAN |  | HSUART_CTS | HSUART_CTS | HSUART_QUP13, QUP13 | HSUART_QUP13, QUP13 | Q1 | CPU_BT_UART_1V8:UART_RTS_B | BTWLAN:UART | IVI |  | UART pass through QUPv3 SE13 -> |  |  | 0: IN | 0: low |  | 3: PULL_UP | 0: DRV_2_MA
| 46 | GPIO_44 | AN24 | GPIO_44 | AR27 | GPIO_44 | AV16 | GPIO_44 | AT25 | GPIO_44 | Y19 |  | PinMux2 | PinMux2 | PinMux2 | PinMux2 | 3 | PD:nppukp | PD | TLMM_GPIO_CFG44(1:0) | TLMM_GPIO_CFG44(8:6) | TLMM_GPIO_CFG44(9:9) | TLMM_GPIO_IN_OUT44(1:1) |  |  |  |  | YES | GPIO,QUP13,,,,,,HSUART_QUP13, QUP13,I2C_QUP13, QUP13,SPI-M_QUP13, QUP13,,,, |  |  |  | GPIO_44 | GPIO | TLMM_GPIO_CFG44(5:2)=0 | QUP_L1[13] | QUP13 | TLMM_GPIO_CFG44(5:2)=1 | [18 empty] | HSUART_RFR | HSUART_QUP13, QUP13 | TLMM_GPIO_CFG44(5:2)=1 | I2C_SCL | I2C_QUP13, QUP13 | TLMM_GPIO_CFG44(5:2)=1 | SPI-M_MOSI | SPI-M_QUP13, QUP13 | TLMM_GPIO_CFG44(5:2)=1 | [16 empty] | HSUART_RFR | HSUART_RFR | HSUART_QUP13, QUP13 | HSUART_QUP13, QUP13 | Q1 | CPU_BT_UART_1V8:UART_CTS_B | BTWLAN_RN:UART |  | IVI |  | UART pass through QUPv3 SE13 -> |  | 1: OUT | 0: low |  | 3: PULL_UP | 4: DRV_10_MA | ok | D5700(AN24) CPU_BT_UART_1V8:UART_CTS_B,R7306(2) z02.SIGN00136,D7300=UGKZDA1(BT_UART_CTS) ENDPNT,MP_UART_CTS=MP(1) ENDPNT | z02.SIGN00136 R7315 z02.U18S_BTWLAN |  | HSUART_RFR | HSUART_RFR | HSUART_QUP13, QUP13 | HSUART_QUP13, QUP13 | Q1 | CPU_BT_UART_1V8:UART_CTS_B | BTWLAN:UART | IVI |  | UART pass through QUPv3 SE13 -> |  |  | 1: OUT | 0: low |  | 3: PULL_UP | 0: DRV_2_MA
| 47 | GPIO_45 | AM25 | GPIO_45 | AP28 | GPIO_45 | AV18 | GPIO_45 | AT26 | GPIO_45 | AA18 |  | PinMux2 | PinMux2 | PinMux2 | PinMux2 | 3 | PU:nppdkp | PU | TLMM_GPIO_CFG45(1:0) | TLMM_GPIO_CFG45(8:6) | TLMM_GPIO_CFG45(9:9) | TLMM_GPIO_IN_OUT45(1:1) |  |  |  |  | YES | GPIO,QUP13,QDSS,,,,,HSUART_QUP13, QUP13,SPI-M_QUP13, QUP13,,,,, |  |  |  | GPIO_45 | GPIO | TLMM_GPIO_CFG45(5:2)=0 | QUP_L2[13] | QUP13 | TLMM_GPIO_CFG45(5:2)=1 | QDSS_CTI_TRIG0_OUT_MIRB | QDSS | TLMM_GPIO_CFG45(5:2)=2 | [15 empty] | HSUART_Tx | HSUART_QUP13, QUP13 | TLMM_GPIO_CFG45(5:2)=1 | SPI-M_SCLK | SPI-M_QUP13, QUP13 | TLMM_GPIO_CFG45(5:2)=1 | [19 empty] | HSUART_Tx | HSUART_Tx | HSUART_QUP13, QUP13 | HSUART_QUP13, QUP13 | Q1 | CPU_BT_UART_1V8:UART_RXD | BTWLAN_RN:UART |  | IVI |  | UART pass through QUPv3 SE13 -> |  | 1: OUT | 0: low | PU | 3: PULL_UP | 4: DRV_10_MA | nok, PU-EXT | D5700(AM25) CPU_BT_UART_1V8:UART_RXD,R7308(2) z02.SIGN00135,D7300=UGKZDA1(BT_UART_RX) ENDPNT,MP_UART_RxD=MP(1) ENDPNT | z02.SIGN00135 R7317 z02.U18S_BTWLAN |  | HSUART_Tx | HSUART_Tx | HSUART_QUP13, QUP13 | HSUART_QUP13, QUP13 | Q1 | CPU_BT_UART_1V8:UART_RXD | BTWLAN:UART | IVI |  | UART pass through QUPv3 SE13 -> |  |  | 1: OUT | 0: low |  | 3: PULL_UP | 0: DRV_2_MA
| 48 | GPIO_46 | AL28 | GPIO_46 | AN31 | GPIO_46 | AV20 | GPIO_46 | AT27 | GPIO_46 | AB19 |  | PinMux2 | PinMux2 | PinMux2 | PinMux2 | 3 | PD:nppukp | PD | TLMM_GPIO_CFG46(1:0) | TLMM_GPIO_CFG46(8:6) | TLMM_GPIO_CFG46(9:9) | TLMM_GPIO_IN_OUT46(1:1) | PDC50_GIC562 | PDC | Y |  | YES | WUP_GPIO,PDC,QUP13,QDSS,,,,,HSUART_QUP13, QUP13,SPI-M_QUP13, QUP13,,,,, |  |  |  | WUP_GPIO_46 | WUP_GPIO,PDC | TLMM_GPIO_CFG46(5:2)=0 | QUP_L3[13] | QUP13 | TLMM_GPIO_CFG46(5:2)=1 | QDSS_CTI_TRIG0_IN_MIRB | QDSS | TLMM_GPIO_CFG46(5:2)=2 | [15 empty] | HSUART_Rx | HSUART_QUP13, QUP13 | TLMM_GPIO_CFG46(5:2)=1 | SPI-M_CS_0 | SPI-M_QUP13, QUP13 | TLMM_GPIO_CFG46(5:2)=1 | [19 empty] | HSUART_Rx | HSUART_Rx | HSUART_QUP13, QUP13 | HSUART_QUP13, QUP13 | Q1 | CPU_BT_UART_1V8:UART_TXD | BTWLAN_RN:UART |  | IVI |  | UART pass through QUPv3 SE13 -> |  | 0: IN | 0: low | PU | 3: PULL_UP | 4: DRV_10_MA | nok, PU-EXT | D5700(AL28) CPU_BT_UART_1V8:UART_TXD,R7307(2) z02.SIGN00137,D7300=UGKZDA1(BT_UART_TX) ENDPNT,MP_UART_TxD=MP(1) ENDPNT | z02.SIGN00137 R7316 z02.U18S_BTWLAN |  | HSUART_Rx | HSUART_Rx | HSUART_QUP13, QUP13 | HSUART_QUP13, QUP13 | Q1 | CPU_BT_UART_1V8:UART_TXD | BTWLAN:UART | IVI |  | UART pass through QUPv3 SE13 -> |  |  | 0: IN | 0: low |  | 3: PULL_UP | 0: DRV_2_MA
| 49 | GPIO_47 | AD19 | GPIO_47 | AF22 | GPIO_47 | AW33 | GPIO_47 | AU32 | GPIO_47 | AD19 |  | PinMux2 | PinMux2 | PinMux2 | PinMux2 | 3 | PD:nppukp | PD | TLMM_GPIO_CFG47(1:0) | TLMM_GPIO_CFG47(8:6) | TLMM_GPIO_CFG47(9:9) | TLMM_GPIO_IN_OUT47(1:1) | PDC49_GIC561 | PDC | Y |  | YES | WUP_GPIO,PDC,QUP14,QDSS,,,,,HSUART_QUP14, QUP14,I2C_QUP14, QUP14,SPI-M_QUP14, QUP14,,,, |  |  |  | WUP_GPIO_47 | WUP_GPIO,PDC | TLMM_GPIO_CFG47(5:2)=0 | QUP_L0[14] | QUP14 | TLMM_GPIO_CFG47(5:2)=1 | QDSS_GPIO_TRACEDATA_LOCA[12] | QDSS | TLMM_GPIO_CFG47(5:2)=2 | [15 empty] | HSUART_CTS | HSUART_QUP14, QUP14 | TLMM_GPIO_CFG47(5:2)=1 | I2C_SDA | I2C_QUP14, QUP14 | TLMM_GPIO_CFG47(5:2)=1 | SPI-M_MISO | SPI-M_QUP14, QUP14 | TLMM_GPIO_CFG47(5:2)=1 | [16 empty] | WUP_GPIO_47 | WUP_GPIO_47 | WUP_GPIO,PDC | WUP_GPIO,PDC | 1 |  | Unused |  | Driver |  | AIS server -> qcarcam_test |  | 0: IN | 0: low | PU | 0: NO_PULL | 4: DRV_10_MA | ok | D5700(AD19) z28.z33.SIGN001133,EP5961=EP(1) ENDPNT |  |  | WUP_GPIO_47 | WUP_GPIO_47 | WUP_GPIO,PDC | WUP_GPIO,PDC | 1 | CPU_VI0_CTRL_1V8:INT_B | VI0 | Driver |  | AIS server -> qcarcam_test | INT |  | 0: IN | 0: low | PU | 0: NO_PULL | 0: DRV_2_MA
| 50 | GPIO_48 | AN20 | GPIO_48 | AR23 | GPIO_48 | AY32 | GPIO_48 | AU31 | GPIO_48 | AF19 |  | PinMux2 | PinMux2 | PinMux2 | PinMux2 | 3 | PD:nppukp | PD | TLMM_GPIO_CFG48(1:0) | TLMM_GPIO_CFG48(8:6) | TLMM_GPIO_CFG48(9:9) | TLMM_GPIO_IN_OUT48(1:1) | PDC51_GIC563 | PDC | Y |  | YES | WUP_GPIO,PDC,QUP14,QDSS,,,,,HSUART_QUP14, QUP14,I2C_QUP14, QUP14,SPI-M_QUP14, QUP14,,,, |  |  |  | WUP_GPIO_48 | WUP_GPIO,PDC | TLMM_GPIO_CFG48(5:2)=0 | QUP_L1[14] | QUP14 | TLMM_GPIO_CFG48(5:2)=1 | QDSS_GPIO_TRACEDATA_LOCA[10] | QDSS | TLMM_GPIO_CFG48(5:2)=2 | [15 empty] | HSUART_RFR | HSUART_QUP14, QUP14 | TLMM_GPIO_CFG48(5:2)=1 | I2C_SCL | I2C_QUP14, QUP14 | TLMM_GPIO_CFG48(5:2)=1 | SPI-M_MOSI | SPI-M_QUP14, QUP14 | TLMM_GPIO_CFG48(5:2)=1 | [16 empty] | WUP_GPIO_48 | WUP_GPIO_48 | WUP_GPIO,PDC | WUP_GPIO,PDC | 1 |  | Unused |  | Driver |  | Qualcomm,QNX driver |  | 0: IN | 0: low | PU | 0: NO_PULL | 4: DRV_10_MA | ok |  |  |  | WUP_GPIO_48 | WUP_GPIO_48 | WUP_GPIO,PDC | WUP_GPIO,PDC | 1 | CPU_VO_DP1_CTRL_1V8:INT_B | VO_DP1:CTRL | Driver |  | Qualcomm,QNX driver | INT |  | 0: IN | 0: low | PU | 0: NO_PULL | 0: DRV_2_MA
| 51 | GPIO_49 | AN22 | GPIO_49 | AR25 | GPIO_49 | AV32 | GPIO_49 | AT32 | GPIO_49 | AE20 |  | PinMux2 | PinMux2 | PinMux2 | PinMux2 | 3 | PD:nppukp | PD | TLMM_GPIO_CFG49(1:0) | TLMM_GPIO_CFG49(8:6) | TLMM_GPIO_CFG49(9:9) | TLMM_GPIO_IN_OUT49(1:1) | PDC53_GIC565 | PDC | Y |  | YES | WUP_GPIO,PDC,QUP14,,QDSS,,,,HSUART_QUP14, QUP14,SPI-M_QUP14, QUP14,,,,, |  |  |  | WUP_GPIO_49 | WUP_GPIO,PDC | TLMM_GPIO_CFG49(5:2)=0 | QUP_L2[14] | QUP14 | TLMM_GPIO_CFG49(5:2)=1 |  |  |  | QDSS_CTI_TRIG1_OUT_MIRA | QDSS | TLMM_GPIO_CFG49(5:2)=3 | [12 empty] | HSUART_Tx | HSUART_QUP14, QUP14 | TLMM_GPIO_CFG49(5:2)=1 | SPI-M_SCLK | SPI-M_QUP14, QUP14 | TLMM_GPIO_CFG49(5:2)=1 | [19 empty] | HSUART_Tx | HSUART_Tx | HSUART_QUP14, QUP14 | HSUART_QUP14, QUP14 | Q1 | CPU_SCC_DNL_UART_1V8:UART_RXD | DNL_SCC |  | Driver, Vehicle |  | Used by the QNX FlashGUI within Bosch production SW Not used within product SW. |  | 1: OUT | 0: low | PU | 3: PULL_UP | 4: DRV_10_MA | ok | D5700(AN22) CPU_SCC_DNL_UART_1V8:UART_RXD,D8600(5) z34.z36.SCC_DNL_UART_RXD_3V3,R8601(1) z34.z36.SCC_DNL_UART_3V3:UART_RXD,W8504(1) SCC_DBG_UART_3V3:UART_RXD,D8500=SAK-TC377TP-96F300S(A15_P14.1) ENDPNT,R9969(2) z27.SCC_DBG_UART_RXD_3V3_,MP9967=MP(1) ENDPNT,X9960=QSH-030-01-L-D-A-K-TR(28) ENDPNT | SCC_DBG_UART_3V3:UART_RXD R8574 PWR:U33S_SCC |  | HSUART_Tx | HSUART_Tx | HSUART_QUP14, QUP14 | HSUART_QUP14, QUP14 | Q1 | CPU_SCC_DNL_UART_1V8:UART_RXD | DNL:UART | Driver, Vehicle |  | Used by the QNX FlashGUI within Bosch production SW Not used within product SW. |  |  | 1: OUT | 0: low |  | 3: PULL_UP | 0: DRV_2_MA
| 52 | GPIO_50 | Y17 | GPIO_50 | AB20 | GPIO_50 | AV30 | GPIO_50 | AT31 | GPIO_50 | Y17 |  | PinMux2 | PinMux2 | PinMux2 | PinMux2 | 3 | PD:nppukp | PD | TLMM_GPIO_CFG50(1:0) | TLMM_GPIO_CFG50(8:6) | TLMM_GPIO_CFG50(9:9) | TLMM_GPIO_IN_OUT50(1:1) | PDC52_GIC564 | PDC | Y |  | YES | WUP_GPIO,PDC,QUP14,QDSS,,,,,HSUART_QUP14, QUP14,SPI-M_QUP14, QUP14,,,,, |  |  |  | WUP_GPIO_50 | WUP_GPIO,PDC | TLMM_GPIO_CFG50(5:2)=0 | QUP_L3[14] | QUP14 | TLMM_GPIO_CFG50(5:2)=1 | QDSS_CTI_TRIG1_IN_MIRA | QDSS | TLMM_GPIO_CFG50(5:2)=2 | [15 empty] | HSUART_Rx | HSUART_QUP14, QUP14 | TLMM_GPIO_CFG50(5:2)=1 | SPI-M_CS_0 | SPI-M_QUP14, QUP14 | TLMM_GPIO_CFG50(5:2)=1 | [19 empty] | HSUART_Rx | HSUART_Rx | HSUART_QUP14, QUP14 | HSUART_QUP14, QUP14 | Q1 | CPU_SCC_DNL_UART_1V8:UART_TXD | DNL_SCC |  | Driver, Vehicle |  | Used by the QNX FlashGUI within Bosch production SW Not used within product SW. |  | 0: IN | 0: low | PU | 3: PULL_UP | 4: DRV_10_MA | ok | D5700(Y17) CPU_SCC_DNL_UART_1V8:UART_TXD,R8606(1) z34.z36.SIGN913,D8600(6) z34.z36.SCC_DNL_UART_TXD_3V3,R8602(1) z34.z36.SCC_DNL_UART_3V3:UART_TXD,W8505(1) SCC_DBG_UART_3V3:UART_TXD,D8500=SAK-TC377TP-96F300S(B16_P14.0) ENDPNT,R9970(2) z27.SCC_DBG_UART_TXD_3V3_,MP9968=MP(1) ENDPNT,X9960=QSH-030-01-L-D-A-K-TR(26) ENDPNT | SCC_DBG_UART_3V3:UART_TXD R8575 PWR:U33S_SCC |  | HSUART_Rx | HSUART_Rx | HSUART_QUP14, QUP14 | HSUART_QUP14, QUP14 | Q1 | CPU_SCC_DNL_UART_1V8:UART_TXD | DNL:UART | Driver, Vehicle |  | Used by the QNX FlashGUI within Bosch production SW Not used within product SW. |  |  | 0: IN | 0: low |  | 3: PULL_UP | 0: DRV_2_MA
| 53 | GPIO_51 | L18 | GPIO_51 | N21 | GPIO_51 | N39 | GPIO_51 | F36 | GPIO_51 | L18 |  | PinMux2 | PinMux2 | PinMux2 | PinMux2 | 3 | PD:nppukp | PD | TLMM_GPIO_CFG51(1:0) | TLMM_GPIO_CFG51(8:6) | TLMM_GPIO_CFG51(9:9) | TLMM_GPIO_IN_OUT51(1:1) | PDC116_GIC663,PDC123_GIC670 | PDC | Y |  | YES | WUP_GPIO,PDC,QUP4,,,,,,UART_QUP4, QUP4,I2C_QUP4, QUP4,I3C_QUP4, QUP4,SPI-M_QUP4, QUP4,,, |  |  |  | WUP_GPIO_51 | WUP_GPIO,PDC | TLMM_GPIO_CFG51(5:2)=0 | QUP_L0[4] | QUP4 | TLMM_GPIO_CFG51(5:2)=1 | [18 empty] | UART_CTS | UART_QUP4, QUP4 | TLMM_GPIO_CFG51(5:2)=1 | I2C_SDA | I2C_QUP4, QUP4 | TLMM_GPIO_CFG51(5:2)=1 | I3C_SDA | I3C_QUP4, QUP4 | TLMM_GPIO_CFG51(5:2)=1 | SPI-M_MISO | SPI-M_QUP4, QUP4 | TLMM_GPIO_CFG51(5:2)=1 | [13 empty] | I2C_SDA | I2C_SDA | I2C_QUP4, QUP4 | I2C_QUP4, QUP4 | Q2 | CPU_VO_CENTER_I2C_1V8:I2C_SDA | VO_CENTER |  | IVI |  | n/a. GM_VCU (reserve) |  | 0: IO | 0: low | PU-1k5 | 0: NO_PULL | 4: DRV_10_MA | ok | D5700(L18) CPU_VO_CENTER_I2C_1V8:I2C_SDA,D1803=MAX96755R(MFP19) ENDPNT | CPU_VO_CENTER_I2C_1V8:I2C_SDA R5977 PWR:U18S_CPUPERI |  | I2C_SDA | I2C_SDA | I2C_QUP4, QUP4 | I2C_QUP4, QUP4 | Q2 | CPU_VO_DSI_I2C_1V8:I2C_SDA | VO_DSI:I2C | IVI |  | n/a. GM_VCU (reserve) |  |  | 0: IO | 0: low | PU-1k5 | 0: NO_PULL | 0: DRV_2_MA
| 54 | GPIO_52 | N18 | GPIO_52 | R21 | GPIO_52 | M40 | GPIO_52 | F37 | GPIO_52 | N18 |  | PinMux2 | PinMux2 | PinMux2 | PinMux2 | 3 | PD:nppukp | PD | TLMM_GPIO_CFG52(1:0) | TLMM_GPIO_CFG52(8:6) | TLMM_GPIO_CFG52(9:9) | TLMM_GPIO_IN_OUT52(1:1) |  |  |  |  | YES | GPIO,QUP4,,,,,,UART_QUP4, QUP4,I2C_QUP4, QUP4,I3C_QUP4, QUP4,SPI-M_QUP4, QUP4,,, |  |  |  | GPIO_52 | GPIO | TLMM_GPIO_CFG52(5:2)=0 | QUP_L1[4] | QUP4 | TLMM_GPIO_CFG52(5:2)=1 | [18 empty] | UART_RFR | UART_QUP4, QUP4 | TLMM_GPIO_CFG52(5:2)=1 | I2C_SCL | I2C_QUP4, QUP4 | TLMM_GPIO_CFG52(5:2)=1 | I3C_SCL | I3C_QUP4, QUP4 | TLMM_GPIO_CFG52(5:2)=1 | SPI-M_MOSI | SPI-M_QUP4, QUP4 | TLMM_GPIO_CFG52(5:2)=1 | [13 empty] | I2C_SCL | I2C_SCL | I2C_QUP4, QUP4 | I2C_QUP4, QUP4 | Q2 | CPU_VO_CENTER_I2C_1V8:I2C_SCL | VO_CENTER |  | IVI |  | n/a. GM_VCU (reserve) |  | 1: OUT | 0: low | PU-1k5 | 0: NO_PULL | 4: DRV_10_MA | ok | D5700(N18) CPU_VO_CENTER_I2C_1V8:I2C_SCL,D1803=MAX96755R(MFP20) ENDPNT | CPU_VO_CENTER_I2C_1V8:I2C_SCL R5978 PWR:U18S_CPUPERI |  | I2C_SCL | I2C_SCL | I2C_QUP4, QUP4 | I2C_QUP4, QUP4 | Q2 | CPU_VO_DSI_I2C_1V8:I2C_SCL | VO_DSI:I2C | IVI |  | n/a. GM_VCU (reserve) |  |  | 1: OUT | 0: low | PU-1k5 | 0: NO_PULL | 0: DRV_2_MA
| 55 | GPIO_53 | M19 | GPIO_53 | P22 | GPIO_53 | L41 | GPIO_53 | E36 | GPIO_53 | M19 |  | PinMux2 | PinMux2 | PinMux2 | PinMux2 | 3 | PD:nppukp | PD | TLMM_GPIO_CFG53(1:0) | TLMM_GPIO_CFG53(8:6) | TLMM_GPIO_CFG53(9:9) | TLMM_GPIO_IN_OUT53(1:1) | PDC54_GIC566 | PDC | Y |  | YES | WUP_GPIO,PDC,QUP4,,,,,,UART_QUP4, QUP4,SPI-M_QUP4, QUP4,,,,, |  |  |  | WUP_GPIO_53 | WUP_GPIO,PDC | TLMM_GPIO_CFG53(5:2)=0 | QUP_L2[4] | QUP4 | TLMM_GPIO_CFG53(5:2)=1 | [18 empty] | UART_Tx | UART_QUP4, QUP4 | TLMM_GPIO_CFG53(5:2)=1 | SPI-M_SCLK | SPI-M_QUP4, QUP4 | TLMM_GPIO_CFG53(5:2)=1 | [18 empty] | REPEAT | WUP_GPIO_53 | WUP_GPIO_53 | WUP_GPIO,PDC | WUP_GPIO,PDC | 1 | CPU_RVCD_CTRL_1V8:LOCK | VI_RVCD_RN |  | IVI |  | n/a. GM_VCU (reserve) |  | 1: OUT | 0: low |  | 0: NO_PULL | 4: DRV_10_MA | ok | D5700(M19) CPU_RVCD_CTRL_1V8:LOCK,D1870=MAX9288(LOCK) ENDPNT |  |  | WUP_GPIO_53 | WUP_GPIO_53 | WUP_GPIO,PDC | WUP_GPIO,PDC | 1 |  |  | IVI |  | n/a. GM_VCU (reserve) |  |  | 1: OUT | 0: low |  | 0: NO_PULL | 0: DRV_2_MA
| 56 | GPIO_54 | P19 | GPIO_54 | T22 | GPIO_54 | K42 | GPIO_54 | E37 | GPIO_54 | P19 |  | PinMux2 | PinMux2 | PinMux2 | PinMux2 | 3 | PD:nppukp | PD | TLMM_GPIO_CFG54(1:0) | TLMM_GPIO_CFG54(8:6) | TLMM_GPIO_CFG54(9:9) | TLMM_GPIO_IN_OUT54(1:1) | PDC55_GIC567 | PDC | Y |  | YES | WUP_GPIO,PDC,QUP4,GP,,,,,UART_QUP4, QUP4,SPI-M_QUP4, QUP4,,,,, |  |  |  | WUP_GPIO_54 | WUP_GPIO,PDC | TLMM_GPIO_CFG54(5:2)=0 | QUP_L3[4] | QUP4 | TLMM_GPIO_CFG54(5:2)=1 | GP_PDM_MIRB[0] | GP | TLMM_GPIO_CFG54(5:2)=2 | [15 empty] | UART_Rx | UART_QUP4, QUP4 | TLMM_GPIO_CFG54(5:2)=1 | SPI-M_CS_0 | SPI-M_QUP4, QUP4 | TLMM_GPIO_CFG54(5:2)=1 | [18 empty] | REPEAT | WUP_GPIO_54 | WUP_GPIO_54 | WUP_GPIO,PDC | WUP_GPIO,PDC | 1 | CPU_RVCA_CTRL_1V8:RST_B | VI_RVCA_RN |  | IVI |  | n/a. GM_VCU (reserve) |  | 1: OUT | 0: low | PD | 0: NO_PULL | 4: DRV_10_MA | ok | D5700(P19) CPU_RVCA_CTRL_1V8:RST_B,D1760(9) z46.CPU_RVCA_CTRL_3V3:RST_B,R1756(2) z46.z50.SIGN133,D1751=ADV7281A(%RESET%) ENDPNT | z46.CPU_RVCA_CTRL_3V3:RST_B R1755 GND |  | WUP_GPIO_54 | WUP_GPIO_54 | WUP_GPIO,PDC | WUP_GPIO,PDC | 1 |  |  | IVI |  | n/a. GM_VCU (reserve) |  |  | 1: OUT | 0: low |  | 0: NO_PULL | 0: DRV_2_MA
| 57 | GPIO_55 | AE32 | GPIO_55 | AG35 | GPIO_55 | AT38 | GPIO_55 | AT41 | GPIO_55 | AD21 |  | PinMux2 | PinMux2 | PinMux2 | PinMux2 | 3 | PD:nppukp | PD | TLMM_GPIO_CFG55(1:0) | TLMM_GPIO_CFG55(8:6) | TLMM_GPIO_CFG55(9:9) | TLMM_GPIO_IN_OUT55(1:1) | PDC56_GIC568 | PDC | Y |  | YES | WUP_GPIO,PDC,QUP17,QUP19,,,,,UART_QUP17, QUP17,I2C_QUP17, QUP17,SPI-M_QUP17, QUP17,UART_QUP19, QUP19,SPI-M_QUP19, QUP19,, |  |  |  | WUP_GPIO_55 | WUP_GPIO,PDC | TLMM_GPIO_CFG55(5:2)=0 | QUP_L0[17] | QUP17 | TLMM_GPIO_CFG55(5:2)=1 | QUP_L2[19] | QUP19 | TLMM_GPIO_CFG55(5:2)=2 | [15 empty] | UART_CTS | UART_QUP17, QUP17 | TLMM_GPIO_CFG55(5:2)=1 | I2C_SDA | I2C_QUP17, QUP17 | TLMM_GPIO_CFG55(5:2)=1 | SPI-M_MISO | SPI-M_QUP17, QUP17 | TLMM_GPIO_CFG55(5:2)=1 | UART_Tx | UART_QUP19, QUP19 | TLMM_GPIO_CFG55(5:2)=2 | SPI-M_SCLK | SPI-M_QUP19, QUP19 | TLMM_GPIO_CFG55(5:2)=2 | [10 empty] | I2C_SDA | I2C_SDA | I2C_QUP17, QUP17 | I2C_QUP17, QUP17 | Q2 | CPU_VO_CENTER_PT_I2C_1V8:I2C_SDA | VO_CENTER |  | Driver |  | Qualcomm,QNX driver, I2C passthrough QUPv3 SE17 |  | 0: IO | 0: low | PU-1k5 | 0: NO_PULL | 4: DRV_10_MA | ok | D5700(AE32) CPU_VO_CENTER_PT_I2C_1V8:I2C_SDA,D1803=MAX96755R(MFP10) ENDPNT | CPU_VO_CENTER_PT_I2C_1V8:I2C_SDA R5986 PWR:U18S_CPUPERI |  | I2C_SDA | I2C_SDA | I2C_QUP17, QUP17 | I2C_QUP17, QUP17 | Q2 | CPU_VO_IPC_I2C_1V8:I2C_SDA, CPU_VO_DP0_I2C1_1V8:I2C_SDA, CPU_VO_DP1_I2C1_1V8:I2C_SDA, CPU_VO_eDP_I2C1_1V8:I2C_SDA | VO, VO_DP0, VO_DP1, VO_eDP | Driver |  | Qualcomm,QNX driver, I2C passthrough QUPv3 SE17 |  |  | 0: IO | 0: low | PU-1k5 | 0: NO_PULL | 0: DRV_2_MA
| 58 | GPIO_56 | AD33 | GPIO_56 | AF36 | GPIO_56 | AR39 | GPIO_56 | AR41 | GPIO_56 | AE22 |  | PinMux2 | PinMux2 | PinMux2 | PinMux2 | 3 | PD:nppukp | PD | TLMM_GPIO_CFG56(1:0) | TLMM_GPIO_CFG56(8:6) | TLMM_GPIO_CFG56(9:9) | TLMM_GPIO_IN_OUT56(1:1) | PDC57_GIC569 | PDC | Y |  | YES | WUP_GPIO,PDC,QUP17,QUP19,QDSS,,,,UART_QUP17, QUP17,I2C_QUP17, QUP17,SPI-M_QUP17, QUP17,UART_QUP19, QUP19,SPI-M_QUP19, QUP19,, |  |  |  | WUP_GPIO_56 | WUP_GPIO,PDC | TLMM_GPIO_CFG56(5:2)=0 | QUP_L1[17] | QUP17 | TLMM_GPIO_CFG56(5:2)=1 | QUP_L3[19] | QUP19 | TLMM_GPIO_CFG56(5:2)=2 | QDSS_CTI_TRIG1_IN_MIRB | QDSS | TLMM_GPIO_CFG56(5:2)=3 | [12 empty] | UART_RFR | UART_QUP17, QUP17 | TLMM_GPIO_CFG56(5:2)=1 | I2C_SCL | I2C_QUP17, QUP17 | TLMM_GPIO_CFG56(5:2)=1 | SPI-M_MOSI | SPI-M_QUP17, QUP17 | TLMM_GPIO_CFG56(5:2)=1 | UART_Rx | UART_QUP19, QUP19 | TLMM_GPIO_CFG56(5:2)=2 | SPI-M_CS_0 | SPI-M_QUP19, QUP19 | TLMM_GPIO_CFG56(5:2)=2 | [10 empty] | I2C_SCL | I2C_SCL | I2C_QUP17, QUP17 | I2C_QUP17, QUP17 | Q2 | CPU_VO_CENTER_PT_I2C_1V8:I2C_SCL | VO_CENTER |  | Driver |  | Qualcomm,QNX driver, I2C passthrough QUPv3 SE17 |  | 1: OUT | 0: low | PU-1k5 | 0: NO_PULL | 4: DRV_10_MA | ok | D5700(AD33) CPU_VO_CENTER_PT_I2C_1V8:I2C_SCL,D1803=MAX96755R(MFP11) ENDPNT | CPU_VO_CENTER_PT_I2C_1V8:I2C_SCL R5985 PWR:U18S_CPUPERI |  | I2C_SCL | I2C_SCL | I2C_QUP17, QUP17 | I2C_QUP17, QUP17 | Q2 | CPU_VO_IPC_I2C_1V8:I2C_SCL, CPU_VO_DP0_I2C1_1V8:I2C_SCL, CPU_VO_DP1_I2C1_1V8:I2C_SCL, CPU_VO_eDP_I2C1_1V8:I2C_SCL | VO, VO_DP0, VO_DP1, VO_eDP | Driver |  | Qualcomm,QNX driver, I2C passthrough QUPv3 SE17 |  |  | 1: OUT | 0: low | PU-1k5 | 0: NO_PULL | 0: DRV_2_MA
| 59 | GPIO_57 | AB31 | GPIO_57 | AD34 | GPIO_57 | AP38 | GPIO_57 | AR40 | GPIO_57 | AD23 |  | PinMux2 | PinMux2 | PinMux2 | PinMux2 | 3 | PD:nppukp | PD | TLMM_GPIO_CFG57(1:0) | TLMM_GPIO_CFG57(8:6) | TLMM_GPIO_CFG57(9:9) | TLMM_GPIO_IN_OUT57(1:1) |  |  |  |  | YES | GPIO,QUP17,QUP19,QDSS,,,,UART_QUP17, QUP17,SPI-M_QUP17, QUP17,UART_QUP19, QUP19,I2C_QUP19, QUP19,SPI-M_QUP19, QUP19,, |  |  |  | GPIO_57 | GPIO | TLMM_GPIO_CFG57(5:2)=0 | QUP_L2[17] | QUP17 | TLMM_GPIO_CFG57(5:2)=1 | QUP_L0[19] | QUP19 | TLMM_GPIO_CFG57(5:2)=2 | QDSS_CTI_TRIG0_OUT_MIRA | QDSS | TLMM_GPIO_CFG57(5:2)=3 | [12 empty] | UART_Tx | UART_QUP17, QUP17 | TLMM_GPIO_CFG57(5:2)=1 | SPI-M_SCLK | SPI-M_QUP17, QUP17 | TLMM_GPIO_CFG57(5:2)=1 | UART_CTS | UART_QUP19, QUP19 | TLMM_GPIO_CFG57(5:2)=2 | I2C_SDA | I2C_QUP19, QUP19 | TLMM_GPIO_CFG57(5:2)=2 | SPI-M_MISO | SPI-M_QUP19, QUP19 | TLMM_GPIO_CFG57(5:2)=2 | [9 empty] | REPEAT | GPIO_57 | GPIO_57 | GPIO | GPIO | 1 | CPU_VO_CENTER_CTRL_1V8:GPIO_LOCK | VO_CENTER |  |  |  |  | INT | 0: IN | 0: low | PU | 3: PULL_UP | 4: DRV_10_MA | ok | D5700(AB31) CPU_VO_CENTER_CTRL_1V8:GPIO_LOCK,D1803=MAX96755R(MFP0) ENDPNT | CPU_VO_CENTER_CTRL_1V8:GPIO_LOCK R1843 PWR:U18S_CPUPERI |  | GPIO_57 | GPIO_57 | GPIO | GPIO | 1 | moved2GPIO181_FOR_HIGH | MUST_BE_OPEN | [5 empty] | 0: IN | 0: low |  | 1: PULL_DOWN | 0: DRV_2_MA
| 60 | GPIO_58 | AC32 | GPIO_58 | AE35 | GPIO_58 | AP40 | GPIO_58 | AP40 | GPIO_58 | AE24 |  | PinMux2 | PinMux2 | PinMux2 | PinMux2 | 3 | PD:nppukp | PD | TLMM_GPIO_CFG58(1:0) | TLMM_GPIO_CFG58(8:6) | TLMM_GPIO_CFG58(9:9) | TLMM_GPIO_IN_OUT58(1:1) | PDC58_GIC570 | PDC | Y |  | YES | WUP_GPIO,PDC,QUP17,QUP19,QDSS,QDSS,,,UART_QUP17, QUP17,SPI-M_QUP17, QUP17,UART_QUP19, QUP19,I2C_QUP19, QUP19,SPI-M_QUP19, QUP19,, |  |  |  | WUP_GPIO_58 | WUP_GPIO,PDC | TLMM_GPIO_CFG58(5:2)=0 | QUP_L3[17] | QUP17 | TLMM_GPIO_CFG58(5:2)=1 | QUP_L1[19] | QUP19 | TLMM_GPIO_CFG58(5:2)=2 | QDSS_CTI_TRIG1_OUT_MIRB | QDSS | TLMM_GPIO_CFG58(5:2)=3 | QDSS_CTI_TRIG0_IN_MIRA | QDSS | TLMM_GPIO_CFG58(5:2)=4 | [9 empty] | UART_Rx | UART_QUP17, QUP17 | TLMM_GPIO_CFG58(5:2)=1 | SPI-M_CS_0 | SPI-M_QUP17, QUP17 | TLMM_GPIO_CFG58(5:2)=1 | UART_RFR | UART_QUP19, QUP19 | TLMM_GPIO_CFG58(5:2)=2 | I2C_SCL | I2C_QUP19, QUP19 | TLMM_GPIO_CFG58(5:2)=2 | SPI-M_MOSI | SPI-M_QUP19, QUP19 | TLMM_GPIO_CFG58(5:2)=2 | [9 empty] | REPEAT | WUP_GPIO_58 | WUP_GPIO_58 | WUP_GPIO,PDC | WUP_GPIO,PDC | 1 | CPU_VO_CENTER_CTRL_1V8:REM_INT_B | VO_CENTER |  |  |  |  | INT | 0: IN | 0: low | PU | 3: PULL_UP | 4: DRV_10_MA | ok | D5700(AC32) CPU_VO_CENTER_CTRL_1V8:REM_INT_B,D1803=MAX96755R(MFP3) ENDPNT | CPU_VO_CENTER_CTRL_1V8:REM_INT_B R1845 PWR:U18S_CPUPERI |  | WUP_GPIO_58 | WUP_GPIO_58 | WUP_GPIO,PDC | WUP_GPIO,PDC | 1 | moved2GPIO182_FOR_HIGH | MUST_BE_OPEN | [5 empty] | 0: IN | 0: low |  | 1: PULL_DOWN | 0: DRV_2_MA
| 61 | GPIO_59 | AN34 | GPIO_59 | AR37 | GPIO_59 | Y40 | GPIO_59 | AJ18 | GPIO_59 | AE30 |  | PinMux2 | PinMux2 | PinMux2 | PinMux2 | 3 | PD:nppukp | PD | TLMM_GPIO_CFG59(1:0) | TLMM_GPIO_CFG59(8:6) | TLMM_GPIO_CFG59(9:9) | TLMM_GPIO_IN_OUT59(1:1) |  |  |  |  | YES | GPIO,RGMII,QUP0,,,,,SPI-M_QUP0, QUP0,,,,,, |  |  |  | GPIO_59 | GPIO | TLMM_GPIO_CFG59(5:2)=0 | RGMII_MDIO | RGMII | TLMM_GPIO_CFG59(5:2)=1 | QUP_L4_0_CS | QUP0 | TLMM_GPIO_CFG59(5:2)=2 | [15 empty] | SPI-M_CS_1 | SPI-M_QUP0, QUP0 | TLMM_GPIO_CFG59(5:2)=2 | [21 empty] | db016 new GNSS SPI-M | SPI-M_CS_1 | SPI-M_CS_1 | SPI-M_QUP0, QUP0 | SPI-M_QUP0, QUP0 | Q1 | CPU_GYRO_CTRL_1V8:ACC_CS_B | CPU_ACCGYRO |  | Driver |  | Is with MDIO_CPU from 88Q5054? Then it’s connect to SCC (but is not in use, would have beeen needed in case ESM on AUTOSAR) |  | 0: IN | 0: low |  | 1: PULL_DOWN | 4: DRV_10_MA | ok | D5700(AN34) CPU_GYRO_CTRL_1V8:ACC_CS_B |  |  | GPIO_59 | GPIO_59 | GPIO | GPIO | 1 | CPU_ETH_CTRL_1V8:MDIO | CPU_ETH | Driver |  | Is with MDIO_CPU from 88Q5054? Then it’s connect to SCC (but is not in use, would have beeen needed in case ESM on AUTOSAR) |  |  | 0: IN | 0: low |  | 1: PULL_DOWN | 0: DRV_2_MA
| 62 | GPIO_60 | F17 | GPIO_60 | H20 | GPIO_60 | G39 | GPIO_60 | F34 | GPIO_60 | F17 |  | PinMux2 | PinMux2 | PinMux2 | PinMux2 | 3 | PD:nppukp | PD | TLMM_GPIO_CFG60(1:0) | TLMM_GPIO_CFG60(8:6) | TLMM_GPIO_CFG60(9:9) | TLMM_GPIO_IN_OUT60(1:1) | PDC60_GIC572 | PDC | Y | BOOT_CONFIG[7] | YES | WUP_GPIO,PDC,GPS,,,,,,,,,,,, |  |  |  | WUP_GPIO_60 | WUP_GPIO,PDC | TLMM_GPIO_CFG60(5:2)=0 | GPS_TX_AGGRESSOR_MIRA | GPS | TLMM_GPIO_CFG60(5:2)=1 | [43 empty] | WUP_GPIO_60 | WUP_GPIO_60 | WUP_GPIO,PDC | WUP_GPIO,PDC | 1 | SA8155SIP_BOOTCFG_1V8:MD07 | SA8155SIP_HW |  | Driver |  | Boot ROM / PBL (primary boot loader) |  | 1: OUT | 0: low | PD | 0: NO_PULL | 4: DRV_10_MA | ok | D5700(F17) z28.z33.SA8155SIP_BOOTCFG_1V8:MD07 | z28.z33.SA8155SIP_BOOTCFG_1V8:MD07 R5981 GND |  | WUP_GPIO_60 | WUP_GPIO_60 | WUP_GPIO,PDC | WUP_GPIO,PDC | 1 | SA8195SIP_BOOTCFG_1V8:MD07 | SA8195SIP_HW | Driver |  | Boot ROM / PBL (primary boot loader) |  |  | 1: OUT | 0: low |  | 0: NO_PULL | 0: DRV_2_MA
| 63 | GPIO_61 | G16 | GPIO_61 | J19 | GPIO_61 | T38 | GPIO_61 | F35 | GPIO_61 | G16 |  | PinMux2 | PinMux2 | PinMux2 | PinMux2 | 3 | PD:nppukp | PD | TLMM_GPIO_CFG61(1:0) | TLMM_GPIO_CFG61(8:6) | TLMM_GPIO_CFG61(9:9) | TLMM_GPIO_IN_OUT61(1:1) |  |  | Y |  | YES | WUP_GPIO,QLINK,,,,,,,,,,,, |  |  |  | WUP_GPIO_61 | WUP_GPIO | TLMM_GPIO_CFG61(5:2)=0 | QLINK_REQUEST | QLINK | TLMM_GPIO_CFG61(5:2)=1 | [43 empty] | WUP_GPIO_61 | WUP_GPIO_61 | WUP_GPIO | WUP_GPIO | 1 | CPU_SYS_ALIVE_OUT_1V8 | DBG:CTRL |  | Driver |  | dev_wup |  | 1: OUT | 0: low | PU | 0: NO_PULL | 4: DRV_10_MA | ok | D5700(G16) z28.z33.CPU_SYS_ALIVE_OUT_1V8,V5961(3) z28.z33.SIGN00162,R5962(1) CPU_SYS_ALIVE_OUT_3V3,MP9916=MP(1) ENDPNT,X9960=QSH-030-01-L-D-A-K-TR(40) ENDPNT | z28.z33.SIGN00162 R6002 PWR:U33S_PERI |  | WUP_GPIO_61 | WUP_GPIO_61 | WUP_GPIO | WUP_GPIO | 1 | CPU_SYS_ALIVE_OUT_1V8 | DBG:CTRL | Driver |  | dev_wup |  |  | 1: OUT | 0: low |  | 0: NO_PULL | 0: DRV_2_MA
| 64 | GPIO_62 | F19 | GPIO_62 | H22 | GPIO_62 | P38 | GPIO_62 | E35 | GPIO_62 | F19 |  | PinMux2 | PinMux2 | PinMux2 | PinMux2 | 3 | PD:nppukp | PD | TLMM_GPIO_CFG62(1:0) | TLMM_GPIO_CFG62(8:6) | TLMM_GPIO_CFG62(9:9) | TLMM_GPIO_IN_OUT62(1:1) |  |  |  |  | YES | GPIO,QLINK,,,,,,,,,,,, |  |  |  | GPIO_62 | GPIO | TLMM_GPIO_CFG62(5:2)=0 | QLINK_ENABLE | QLINK | TLMM_GPIO_CFG62(5:2)=1 | [43 empty] | GPIO_62 | GPIO_62 | GPIO | GPIO | 1 | CPU_SCC_DNL_CTRL_1V8:CPU_SCC_RST | DNL_SCC |  | Driver, Vehicle |  | Used by the QNX FlashGUI within Bosch production SW Not used within product SW. |  | 1: OUT | 0: low | PD | 0: NO_PULL | 4: DRV_10_MA | ok | D5700(F19) CPU_SCC_DNL_CTRL_1V8:CPU_SCC_RST,V8503(3) z34.z35.SIGN851,R8522(1) z34.z35.SYS_SCC_RESET_B_3V3,D8500=SAK-TC377TP-96F300S(G17_%PORST%) ENDPNT,MP_SCC_RST_B=MP(1) ENDPNT,V8504=DTC124XE(C) ENDPNT,R8588(1) z34.z35.SIGN001232,D8580=MAX16133FQP/V+T(%RESET2%) ENDPNT,R8522(1) z34.z35.SYS_SCC_RESET_B_3V3{#2},R8596(1) z34.z35.SIGN001238,D8581=TPS3799A5340DSERQ1(%RESET%) ENDPNT,R8522(1) z34.z35.SYS_SCC_RESET_B_3V3{#3},V8502(1) PWR_MON_3V3:U33P_PGOOD,D2020=MPQ9840(PG) ENDPNT,MP8600=(1) ENDPNT,V2509=DTA143ZE(B) ENDPNT,R8522(1) z34.z35.SYS_SCC_RESET_B_3V3{#4},V8580(1) SCC_DBG_JTAG_3V3:JTAG_SCC_RST_B,MP9917=MP(1) ENDPNT,X9960=QSH-030-01-L-D-A-K-TR(36) ENDPNT,V8604(2) z34.z36.WUP_1STBATUP,D8500=SAK-TC377TP-96F300S(Y10_P33.1) ENDPNT,MP_SCR_WAKEUP=MP(1) ENDPNT,R8631(1) SYS_WAKEUP_3V3:WUP_1STBATUP,MV2511=NC(1) ENDPNT,V2518=BC847CW(C) ENDPNT,V8604(2) z34.z36.WUP_1STBATUP{#2},V8603(1) SYS_DBG_3V3:DBG_WUP_B,MP9905=MP(1) ENDPNT,X9960=QSH-030-01-L-D-A-K-TR(23) ENDPNT,W8700(1) SYS_WAKEUP_3V3:WUP_SYS_DBG_B,D8500=SAK-TC377TP-96F300S(W11_P33.2) ENDPNT,MV2510=NC(1) ENDPNT | CPU_SCC_DNL_CTRL_1V8:CPU_SCC_RST R8520 GND,z34.z35.SYS_SCC_RESET_B_3V3 C8525 GND,z34.z35.SYS_SCC_RESET_B_3V3 R8501 PWR:U33S_SCC,PWR_MON_3V3:U33P_PGOOD R8518 PWR_MAIN:U33P,z34.z36.WUP_1STBATUP R8517 PWR_MAIN:U33P |  | GPIO_62 | GPIO_62 | GPIO | GPIO | 1 | CPU_SCC_DNL_CTRL_1V8:CPU_SCC_RST | DNL:CTRL | Driver, Vehicle |  | Used by the QNX FlashGUI within Bosch production SW Not used within product SW. |  |  | 1: OUT | 0: low |  | 0: NO_PULL | 0: DRV_2_MA
| 65 | GPIO_63 | G18 | GPIO_63 | J21 | GPIO_63 | H36 | GPIO_63 | F30 | GPIO_63 | G18 |  | PinMux2 | PinMux2 | PinMux2 | PinMux2 | 3 | PD:nppukp | PD | TLMM_GPIO_CFG63(1:0) | TLMM_GPIO_CFG63(8:6) | TLMM_GPIO_CFG63(9:9) | TLMM_GPIO_IN_OUT63(1:1) |  |  |  |  | YES | GPIO,WMSS,,,,,,,,,,,, |  |  |  | GPIO_63 | GPIO | TLMM_GPIO_CFG63(5:2)=0 | WMSS_RESET_N | WMSS | TLMM_GPIO_CFG63(5:2)=1 | [43 empty] | GPIO_63 | GPIO_63 | GPIO | GPIO | 1 | CPU_SCC_DNL_CTRL_1V8:CPU_SCC_DNL_MODE | DNL_SCC |  | Driver, Vehicle |  | Used by the QNX FlashGUI within Bosch production SW Not used within product SW. |  | 1: OUT | 0: low | PD | 0: NO_PULL | 4: DRV_10_MA | ok | D5700(G18) CPU_SCC_DNL_CTRL_1V8:CPU_SCC_DNL_MODE,D8600(4) z34.z36.CPU_SCC_DNL_CTRL_SCC_DNL_MODE_3V3,R8600(1) z34.z36.SCC_DNL_CTRL_3V3:CPU_SCC_DNL_MODE,V8601(3) z34.z36.SYS_DBG_SCC_DNL_MODE_B_3V3,D8602(5) z34.z36.SIGN001143,R8619(2) z34.z36.SCC_P10.5_HWCFG4,W8503(2) z34.CPU_INC_SPI_3V3:SPI_S_ACK,D8500=SAK-TC377TP-96F300S(B5_P10.5) ENDPNT,MP8500=MP(1) ENDPNT,MV8768=NC(1) ENDPNT,V8601(3) z34.z36.SYS_DBG_SCC_DNL_MODE_B_3V3{#2},D8602(4) z34.z36.SIGN001144,R8620(2) z34.z36.SCC_P10.6_HWCFG5,W8500(2) SCC_EXT_IO_3V3:AMP_SW_DIAG_ON,D8500=SAK-TC377TP-96F300S(A4_P10.6) ENDPNT,MP8501=MP(1) ENDPNT,R2903(2) z59.SIGN441,D2900=TPS1H100B-Q1(DIAG_EN) ENDPNT,V8601(3) z34.z36.SYS_DBG_SCC_DNL_MODE_B_3V3{#3},V8602(1) SCC_DBG_JTAG_3V3:JTAG_MODE,MP9918=MP(1) ENDPNT,X9960=QSH-030-01-L-D-A-K-TR(32) ENDPNT | CPU_SCC_DNL_CTRL_1V8:CPU_SCC_DNL_MODE R8605 GND,z34.z36.SYS_DBG_SCC_DNL_MODE_B_3V3 R8609 PWR_MAIN:U33P,z34.z36.SCC_P10.5_HWCFG4 R8628 GND,z34.z36.SCC_P10.6_HWCFG5 R8629 GND,SCC_DBG_JTAG_3V3:JTAG_MODE R8614 GND |  | GPIO_63 | GPIO_63 | GPIO | GPIO | 1 | CPU_SCC_DNL_CTRL_1V8:CPU_SCC_DNL_MODE | DNL:CTRL | Driver, Vehicle |  | Used by the QNX FlashGUI within Bosch production SW Not used within product SW. |  |  | 1: OUT | 0: low |  | 0: NO_PULL | 0: DRV_2_MA
| 66 | GPIO_64 | G20 | GPIO_64 | J23 | GPIO_64 | J39 | GPIO_64 | F33 | GPIO_64 | G20 |  | PinMux2 | PinMux2 | PinMux2 | PinMux2 | 3 | PD:nppukp | PD | TLMM_GPIO_CFG64(1:0) | TLMM_GPIO_CFG64(8:6) | TLMM_GPIO_CFG64(9:9) | TLMM_GPIO_IN_OUT64(1:1) |  |  |  | BOOT_CONFIG[2] | YES | GPIO,GRFC,,,,,,,,,,,, |  |  |  | GPIO_64 | GPIO | TLMM_GPIO_CFG64(5:2)=0 | GRFC8 | GRFC | TLMM_GPIO_CFG64(5:2)=1 | [43 empty] | GPIO_64 | GPIO_64 | GPIO | GPIO | 1 | CPU_SCC_DNL_CTRL_1V8:CPU_SCC_DNL_EN, SA8155SIP_BOOTCFG_1V8:MD02 | DNL_SCC, SA8155SIP_HW |  | Driver, Vehicle |  | Boot ROM / PBL (primary boot loader), Used by Flash4QNX within Bosch production SW Not used within product SW. |  | 1: OUT | 0: low | PD | 1: PULL_DOWN | 4: DRV_10_MA | 2xPD(R5966,R8607) at 1V8! and PU on 3V3 | D5700(G20) CPU_SCC_DNL_CTRL_1V8:CPU_SCC_DNL_EN,V8600(3) z34.z36.SCC_DNL_CTRL_3V3:CPU_SCC_DNL_EN_B,D8500=SAK-TC377TP-96F300S(T17_P23.5) ENDPNT,D8600=SN74AVC4T245-Q1(2%OE%) ENDPNT,D8600=SN74AVC4T245-Q1(1%OE%) ENDPNT | CPU_SCC_DNL_CTRL_1V8:CPU_SCC_DNL_EN R5966 GND,z34.z36.SCC_DNL_CTRL_3V3:CPU_SCC_DNL_EN_B R8604 PWR:U33S_SCC |  | GPIO_64 | GPIO_64 | GPIO | GPIO | 1 | CPU_SCC_DNL_CTRL_1V8:CPU_SCC_DNL_EN, SA8195SIP_BOOTCFG_1V8:MD02 | DNL:CTRL, SA8195SIP_HW | Driver, Vehicle |  | Boot ROM / PBL (primary boot loader), Used by Flash4QNX within Bosch production SW Not used within product SW. |  |  | 1: OUT | 0: low |  | 1: PULL_DOWN | 0: DRV_2_MA
| 67 | GPIO_65 | F21 | GPIO_65 | H24 | GPIO_65 | H38 | GPIO_65 | E33 | GPIO_65 | F21 |  | PinMux2 | PinMux2 | PinMux2 | PinMux2 | 3 | PD:nppukp | PD | TLMM_GPIO_CFG65(1:0) | TLMM_GPIO_CFG65(8:6) | TLMM_GPIO_CFG65(9:9) | TLMM_GPIO_IN_OUT65(1:1) |  |  |  | BOOT_CONFIG[0] | YES | GPIO,GRFC,,,,,,,,,,,, |  |  |  | GPIO_65 | GPIO | TLMM_GPIO_CFG65(5:2)=0 | GRFC9 | GRFC | TLMM_GPIO_CFG65(5:2)=1 | [43 empty] | GPIO_65 | GPIO_65 | GPIO | GPIO | 1 | SYS_DBG_1V8:DBG_WDOG_OFF, SA8155SIP_BOOTCFG_1V8:WDOG_OFF | DBG, SA8155SIP_HW |  | Driver |  | Boot ROM / PBL (primary boot loader) |  | 0: IN | 0: low | PD | 1: PULL_DOWN | 4: DRV_10_MA | PU/PD mounting option, check in schematic | D5700(F21) z28.z33.SYS_DBG_1V8:DBG_WDOG_OFF,D5960=74LVC1G32(Y) ENDPNT | z28.z33.SYS_DBG_1V8:DBG_WDOG_OFF R5974 GND |  | GPIO_65 | GPIO_65 | GPIO | GPIO | 1 | SYS_DBG_1V8:DBG_WD_OFF, SA8195SIP_BOOTCFG_1V8:WDOG_OFF | DBG:*, SA8195SIP_HW | Driver |  | Boot ROM / PBL (primary boot loader) |  |  | 0: IN | 0: low |  | 1: PULL_DOWN | 0: DRV_2_MA
| 68 | GPIO_66 | H17 | GPIO_66 | K20 | GPIO_66 | G37 | GPIO_66 | F31 | GPIO_66 | H17 |  | PinMux2 | PinMux2 | PinMux2 | PinMux2 | 3 | PD:nppukp | PD | TLMM_GPIO_CFG66(1:0) | TLMM_GPIO_CFG66(8:6) | TLMM_GPIO_CFG66(9:9) | TLMM_GPIO_IN_OUT66(1:1) |  |  |  |  | YES | GPIO,GRFC,,,,,,,,,,,, |  |  |  | GPIO_66 | GPIO | TLMM_GPIO_CFG66(5:2)=0 | GRFC10 | GRFC | TLMM_GPIO_CFG66(5:2)=1 | [43 empty] | GPIO_66 | GPIO_66 | GPIO | GPIO | 1 | CPU_VO_CENTER_CTRL_1V8:INT_B | VO_CENTER |  | Driver |  | Qualcomm,QNX driver | INT | 0: IN | 0: low | PU | 0: NO_PULL | 4: DRV_10_MA | ok | D5700(H17) CPU_VO_CENTER_CTRL_1V8:INT_B,D1803=MAX96755R(MFP1) ENDPNT | CPU_VO_CENTER_CTRL_1V8:INT_B R1842 PWR:U18S_CPUPERI |  | GPIO_66 | GPIO_66 | GPIO | GPIO | 1 | CPU_VO_DSI_CTRL_1V8:INT_B | VO_DSI | Driver |  | Qualcomm,QNX driver | INT |  | 0: IN | 0: low | PU | 0: NO_PULL | 0: DRV_2_MA
| 69 | GPIO_67 | H19 | GPIO_67 | K22 | GPIO_67 | F36 | GPIO_67 | E30 | GPIO_67 | H19 |  | PinMux2 | PinMux2 | PinMux2 | PinMux2 | 3 | PD:nppukp | PD | TLMM_GPIO_CFG67(1:0) | TLMM_GPIO_CFG67(8:6) | TLMM_GPIO_CFG67(9:9) | TLMM_GPIO_IN_OUT67(1:1) |  |  |  | BOOT_CONFIG[4] | YES | GPIO,GRFC,,,,,,,,,,,, |  |  |  | GPIO_67 | GPIO | TLMM_GPIO_CFG67(5:2)=0 | GRFC11 | GRFC | TLMM_GPIO_CFG67(5:2)=1 | [43 empty] | GPIO_67 | GPIO_67 | GPIO | GPIO | 1 | SA8155SIP_BOOTCFG_1V8:MD04 | SA8155SIP_HW |  | Driver |  | Boot ROM / PBL (primary boot loader) |  | 0: IN | 0: low | PD | 1: PULL_DOWN | 4: DRV_10_MA | ok | D5700(H19) z28.z33.SA8155SIP_BOOTCFG_1V8:MD04 | z28.z33.SA8155SIP_BOOTCFG_1V8:MD04 R5964 GND |  | GPIO_67 | GPIO_67 | GPIO | GPIO | 1 | SA8195SIP_BOOTCFG_1V8:MD04 | SA8195SIP_HW | Driver |  | Boot ROM / PBL (primary boot loader) |  |  | 0: IN | 0: low |  | 1: PULL_DOWN | 0: DRV_2_MA
| 70 | GPIO_68 | H21 | GPIO_68 | K24 | GPIO_68 | E37 | GPIO_68 | E31 | GPIO_68 | H21 |  | PinMux2 | PinMux2 | PinMux2 | PinMux2 | 3 | PD:nppukp | PD | TLMM_GPIO_CFG68(1:0) | TLMM_GPIO_CFG68(8:6) | TLMM_GPIO_CFG68(9:9) | TLMM_GPIO_IN_OUT68(1:1) | PDC62_GIC574 | PDC | Y | BOOT_CONFIG[1] | YES | WUP_GPIO,PDC,GRFC,PA,,,,,,,,,,, |  |  |  | WUP_GPIO_68 | WUP_GPIO,PDC | TLMM_GPIO_CFG68(5:2)=0 | GRFC12 | GRFC | TLMM_GPIO_CFG68(5:2)=1 | PA_INDICATOR_1_OR_2 | PA | TLMM_GPIO_CFG68(5:2)=2 | [40 empty] | WUP_GPIO_68 | WUP_GPIO_68 | WUP_GPIO,PDC | WUP_GPIO,PDC | 1 | SCC_CPU_BOOT_1V8:BOOT_MODE1, SA8155SIP_BOOTCFG_1V8:MD01 | CPU_BOOT, SA8155SIP_HW |  | Driver |  | Boot ROM / PBL (primary boot loader) |  | 0: IN | 0: low | PD | 1: PULL_DOWN | 4: DRV_10_MA | ok | D5700(H21) SCC_CPU_BOOT_1V8:BOOT_MODE1,R8672(2) z34.z37.SIGN00141,D8634(5) CPU_DBG_CTRL_3V3:BOOT_MODE1,MP9963=MP(1) ENDPNT,X9960=QSH-030-01-L-D-A-K-TR(29) ENDPNT,R8759(2) z34.SCC_CPU_BOOT_3V3:FORCE_FAST_BOOT,D8500=SAK-TC377TP-96F300S(J17_P21.1) ENDPNT | SCC_CPU_BOOT_1V8:BOOT_MODE1 R5967 GND,CPU_DBG_CTRL_3V3:BOOT_MODE1 R8677 GND |  | WUP_GPIO_68 | WUP_GPIO_68 | WUP_GPIO,PDC | WUP_GPIO,PDC | 1 | SCC_CPU_BOOT_1V8:BOOT_MODE1, SA8195SIP_BOOTCFG_1V8:MD01 | CPU_BOOT, SA8195SIP_HW | Driver |  | Boot ROM / PBL (primary boot loader) |  |  | 0: IN | 0: low |  | 1: PULL_DOWN | 0: DRV_2_MA
| 71 | GPIO_69 | J18 | GPIO_69 | L21 | GPIO_69 | F38 | GPIO_69 | E32 | GPIO_69 | J18 |  | PinMux2 | PinMux2 | PinMux2 | PinMux2 | 3 | PD:nppukp | PD | TLMM_GPIO_CFG69(1:0) | TLMM_GPIO_CFG69(8:6) | TLMM_GPIO_CFG69(9:9) | TLMM_GPIO_IN_OUT69(1:1) |  |  |  | BOOT_CONFIG[3] | YES | GPIO,MSS,,,,,,,,,,,, |  |  |  | GPIO_69 | GPIO | TLMM_GPIO_CFG69(5:2)=0 | MSS_LTE_COXM_TXD | MSS | TLMM_GPIO_CFG69(5:2)=1 | [43 empty] | GPIO_69 | GPIO_69 | GPIO | GPIO | 1 | SA8155SIP_BOOTCFG_1V8:MD03 | SA8155SIP_HW |  | Driver |  | Boot ROM / PBL (primary boot loader) |  | 0: IN | 0: low | PD | 1: PULL_DOWN | 4: DRV_10_MA | ok | D5700(J18) z28.z33.SA8155SIP_BOOTCFG_1V8:MD03 | z28.z33.SA8155SIP_BOOTCFG_1V8:MD03 R5965 GND |  | GPIO_69 | GPIO_69 | GPIO | GPIO | 1 | SA8195SIP_BOOTCFG_1V8:MD03 | SA8195SIP_HW | Driver |  | Boot ROM / PBL (primary boot loader) |  |  | 0: IN | 0: low |  | 1: PULL_DOWN | 0: DRV_2_MA
| 72 | GPIO_70 | K19 | GPIO_70 | M22 | GPIO_70 | E39 | GPIO_70 | F32 | GPIO_70 | K19 |  | PinMux2 | PinMux2 | PinMux2 | PinMux2 | 3 | PD:nppukp | PD | TLMM_GPIO_CFG70(1:0) | TLMM_GPIO_CFG70(8:6) | TLMM_GPIO_CFG70(9:9) | TLMM_GPIO_IN_OUT70(1:1) | PDC63_GIC575 | PDC | Y | BOOT_CONFIG[6] | YES | WUP_GPIO,PDC,MSS,,,,,,,,,,,, |  |  |  | WUP_GPIO_70 | WUP_GPIO,PDC | TLMM_GPIO_CFG70(5:2)=0 | MSS_LTE_COXM_RXD | MSS | TLMM_GPIO_CFG70(5:2)=1 | [43 empty] | WUP_GPIO_70 | WUP_GPIO_70 | WUP_GPIO,PDC | WUP_GPIO,PDC | 1 | SA8155SIP_BOOTCFG_1V8:MD06 | SA8155SIP_HW |  | Driver |  | Boot ROM / PBL (primary boot loader) |  | 0: IN | 0: low | PD | 1: PULL_DOWN | 4: DRV_10_MA | ok | D5700(K19) z28.z33.SA8155SIP_BOOTCFG_1V8:MD06 | z28.z33.SA8155SIP_BOOTCFG_1V8:MD06 R5960 GND |  | WUP_GPIO_70 | WUP_GPIO_70 | WUP_GPIO,PDC | WUP_GPIO,PDC | 1 | SA8195SIP_BOOTCFG_1V8:MD06 | SA8195SIP_HW | Driver |  | Boot ROM / PBL (primary boot loader) |  |  | 0: IN | 0: low |  | 1: PULL_DOWN | 0: DRV_2_MA
| 73 | GPIO_71 | J20 | GPIO_71 | L23 | GPIO_71 | N41 | GPIO_71 | E38 | GPIO_71 | J20 |  | PinMux2 | PinMux2 | PinMux2 | PinMux2 | 3 | PD:nppukp | PD | TLMM_GPIO_CFG71(1:0) | TLMM_GPIO_CFG71(8:6) | TLMM_GPIO_CFG71(9:9) | TLMM_GPIO_IN_OUT71(1:1) |  |  |  | BOOT_CONFIG[10] | YES | GPIO,RFFE0,GRFC,,,,,,,,,,, |  |  |  | GPIO_71 | GPIO | TLMM_GPIO_CFG71(5:2)=0 | RFFE0_DATA | RFFE0 | TLMM_GPIO_CFG71(5:2)=1 | GRFC0 | GRFC | TLMM_GPIO_CFG71(5:2)=2 | [40 empty] | GPIO_71 | GPIO_71 | GPIO | GPIO | 1 | SA8155SIP_BOOTCFG_1V8:MD10 | SA8155SIP_HW |  | Driver |  | Boot ROM / PBL (primary boot loader) |  | 0: IN | 0: low | PD | 1: PULL_DOWN | 4: DRV_10_MA | ok | D5700(J20) z28.z33.SA8155SIP_BOOTCFG_1V8:MD10 | z28.z33.SA8155SIP_BOOTCFG_1V8:MD10 R5975 PWR:U18S_IO_SOCPMIC,z28.z33.SA8155SIP_BOOTCFG_1V8:MD10 R5976 GND |  | GPIO_71 | GPIO_71 | GPIO | GPIO | 1 | SA8195SIP_BOOTCFG_1V8:MD10 | SA8195SIP_HW | Driver |  | Boot ROM / PBL (primary boot loader) |  |  | 0: IN | 0: low |  | 1: PULL_DOWN | 0: DRV_2_MA
| 74 | GPIO_72 | K21 | GPIO_72 | M24 | GPIO_72 | P40 | GPIO_72 | F38 | GPIO_72 | K21 |  | PinMux2 | PinMux2 | PinMux2 | PinMux2 | 3 | PD:nppukp | PD | TLMM_GPIO_CFG72(1:0) | TLMM_GPIO_CFG72(8:6) | TLMM_GPIO_CFG72(9:9) | TLMM_GPIO_IN_OUT72(1:1) |  |  |  |  | YES | GPIO,RFFE0,GRFC,,,,,,,,,,, |  |  |  | GPIO_72 | GPIO | TLMM_GPIO_CFG72(5:2)=0 | RFFE0_CLK | RFFE0 | TLMM_GPIO_CFG72(5:2)=1 | GRFC1 | GRFC | TLMM_GPIO_CFG72(5:2)=2 | [40 empty] | GPIO_72 | GPIO_72 | GPIO | GPIO | 1 |  | Unused |  | Driver |  | AIS server -> qcarcam_test |  | 0: IN | 0: low |  | 3: PULL_UP | 4: DRV_10_MA | ok |  |  |  | GPIO_72 | GPIO_72 | GPIO | GPIO | 1 | CPU_VI_DB_CTRL_1V8:CAM67_GPIO | VI_DB | Driver |  | AIS server -> qcarcam_test |  |  | 0: IN | 0: low |  | 3: PULL_UP | 0: DRV_2_MA
| 75 | GPIO_73 | J22 | GPIO_73 | L25 | GPIO_73 | P42 | GPIO_73 | E39 | GPIO_73 | J22 |  | PinMux2 | PinMux2 | PinMux2 | PinMux2 | 3 | PD:nppukp | PD | TLMM_GPIO_CFG73(1:0) | TLMM_GPIO_CFG73(8:6) | TLMM_GPIO_CFG73(9:9) | TLMM_GPIO_IN_OUT73(1:1) |  |  |  | BOOT_CONFIG[11] | YES | GPIO,RFFE1,GRFC,,,,,,,,,,, |  |  |  | GPIO_73 | GPIO | TLMM_GPIO_CFG73(5:2)=0 | RFFE1_DATA | RFFE1 | TLMM_GPIO_CFG73(5:2)=1 | GRFC2 | GRFC | TLMM_GPIO_CFG73(5:2)=2 | [40 empty] | GPIO_73 | GPIO_73 | GPIO | GPIO | 1 | SCC_CPU_BOOT_1V8:BOOT_OPT1, SA8155SIP_BOOTCFG_1V8:MD11 | CPU_BOOT, SA8155SIP_HW |  | Driver |  | Boot ROM / PBL (primary boot loader), Used by Flash4QNX within Bosch production SW Not used within product SW., tbd (selection of SW which shall be started) |  | 0: IN | 0: low |  | 1: PULL_DOWN | 4: DRV_10_MA | ok | D5700(J22) SCC_CPU_BOOT_1V8:BOOT_OPT1,R8670(2) z34.z37.SIGN00143,D8634(7) CPU_DBG_CTRL_3V3:BOOT_OPT1,MP9986=MP(1) ENDPNT,X9960=QSH-030-01-L-D-A-K-TR(17) ENDPNT,R8761(2) z34.SCC_CPU_BOOT_3V3:BOOT_LUN_CTS,D8500=SAK-TC377TP-96F300S(J19_P21.3) ENDPNT | SCC_CPU_BOOT_1V8:BOOT_OPT1 R5971 PWR:U18S_IO_SOCPMIC,SCC_CPU_BOOT_1V8:BOOT_OPT1 R5972 GND,CPU_DBG_CTRL_3V3:BOOT_OPT1 R8751 GND |  | GPIO_73 | GPIO_73 | GPIO | GPIO | 1 | SCC_CPU_BOOT_1V8:BOOT_OPT1, SA8195SIP_BOOTCFG_1V8:MD11 | CPU_BOOT, SA8195SIP_HW | Driver |  | Boot ROM / PBL (primary boot loader), Used by Flash4QNX within Bosch production SW Not used within product SW., tbd (selection of SW which shall be started) |  |  | 0: IN | 0: low |  | 1: PULL_DOWN | 0: DRV_2_MA
| 76 | GPIO_74 | K23 | GPIO_74 | M26 | GPIO_74 | R41 | GPIO_74 | F39 | GPIO_74 | K23 |  | PinMux2 | PinMux2 | PinMux2 | PinMux2 | 3 | PD:nppukp | PD | TLMM_GPIO_CFG74(1:0) | TLMM_GPIO_CFG74(8:6) | TLMM_GPIO_CFG74(9:9) | TLMM_GPIO_IN_OUT74(1:1) |  |  |  |  | YES | GPIO,RFFE1,GRFC,,,,,,,,,,, |  |  |  | GPIO_74 | GPIO | TLMM_GPIO_CFG74(5:2)=0 | RFFE1_CLK | RFFE1 | TLMM_GPIO_CFG74(5:2)=1 | GRFC3 | GRFC | TLMM_GPIO_CFG74(5:2)=2 | [40 empty] | GPIO_74 | GPIO_74 | GPIO | GPIO | 1 | SCC_CPU_BOOT_1V8:BOOT_OPT2 | CPU_BOOT |  | Driver |  | tbd (selection of SW which shall be started) |  | 0: IN | 0: low |  | 1: PULL_DOWN | 4: DRV_10_MA | ok | D5700(K23) SCC_CPU_BOOT_1V8:BOOT_OPT2,R8674(2) z34.z37.SIGN00140,D8635(5) CPU_DBG_CTRL_3V3:BOOT_OPT2,MP9908=MP(1) ENDPNT,X9960=QSH-030-01-L-D-A-K-TR(15) ENDPNT,R8678(2) z34.SCC_CPU_BOOT_3V3:BOOT_SFI_SEC,D8500=SAK-TC377TP-96F300S(K20_P21.4) ENDPNT | CPU_DBG_CTRL_3V3:BOOT_OPT2 R8679 GND |  | GPIO_74 | GPIO_74 | GPIO | GPIO | 1 | SCC_CPU_BOOT_1V8:BOOT_OPT2 | CPU_BOOT | Driver |  | tbd (selection of SW which shall be started) |  |  | 0: IN | 0: low |  | 1: PULL_DOWN | 0: DRV_2_MA
| 77 | GPIO_75 | L22 | GPIO_75 | N25 | GPIO_75 | R39 | GPIO_75 | E40 | GPIO_75 | L22 |  | PinMux2 | PinMux2 | PinMux2 | PinMux2 | 3 | PD:nppukp | PD | TLMM_GPIO_CFG75(1:0) | TLMM_GPIO_CFG75(8:6) | TLMM_GPIO_CFG75(9:9) | TLMM_GPIO_IN_OUT75(1:1) |  |  |  |  | YES | GPIO,RFFE2,GRFC,,,,,,,,,,, |  |  |  | GPIO_75 | GPIO | TLMM_GPIO_CFG75(5:2)=0 | RFFE2_DATA | RFFE2 | TLMM_GPIO_CFG75(5:2)=1 | GRFC4 | GRFC | TLMM_GPIO_CFG75(5:2)=2 | [39 empty] | db005 | GPIO_75 | GPIO_75 | GPIO | GPIO | 1 | CPU_RVCA_CTRL_1V8:PWDN_B | VI_RVCA_RN |  | Driver |  | QNX touch driver |  | 1: OUT | 0: low | PD | 0: NO_PULL | 4: DRV_10_MA | ok | D5700(L22) CPU_RVCA_CTRL_1V8:PWDN_B,D1760(8) z46.CPU_RVCA_CTRL_3V3:PWDN_B,MP1750=MP(1) ENDPNT,R1763(2) z46.z50.SIGN00130,D1751=ADV7281A(%PWRDWN%) ENDPNT | z46.CPU_RVCA_CTRL_3V3:PWDN_B R1754 GND |  | GPIO_75 | GPIO_75 | GPIO | GPIO | 1 | CPU_VO_IRQ_1V8:AUX_TOUCH | VO | Driver |  | QNX touch driver | INT |  | 0: IN | 0: low | PU | 0: NO_PULL | 0: DRV_2_MA
| 78 | GPIO_76 | M23 | GPIO_76 | P26 | GPIO_76 | T40 | GPIO_76 | F40 | GPIO_76 | M23 |  | PinMux2 | PinMux2 | PinMux2 | PinMux2 | 3 | PD:nppukp | PD | TLMM_GPIO_CFG76(1:0) | TLMM_GPIO_CFG76(8:6) | TLMM_GPIO_CFG76(9:9) | TLMM_GPIO_IN_OUT76(1:1) | PDC71_GIC583 | PDC | Y |  | YES | WUP_GPIO,PDC,RFFE2,GRFC,GPS,,,,,,,,,, |  |  |  | WUP_GPIO_76 | WUP_GPIO,PDC | TLMM_GPIO_CFG76(5:2)=0 | RFFE2_CLK | RFFE2 | TLMM_GPIO_CFG76(5:2)=1 | GRFC5 | GRFC | TLMM_GPIO_CFG76(5:2)=2 | GPS_TX_AGGRESSOR_MIRD | GPS | TLMM_GPIO_CFG76(5:2)=3 | [36 empty] | db005 | WUP_GPIO_76 | WUP_GPIO_76 | WUP_GPIO,PDC | WUP_GPIO,PDC | 1 | CPU_RVCA_CTRL_1V8:INT_B | VI_RVCA_RN |  | Driver |  | QNX FIDM driver |  | 0: IN | 0: low | PU | 0: NO_PULL | 4: DRV_10_MA | ok | D5700(M23) CPU_RVCA_CTRL_1V8:INT_B,D1760(7) z46.CPU_RVCA_CTRL_3V3:INT_B,MP1754=MP(1) ENDPNT,R1766(2) z46.z50.SIGN190,D1751=ADV7281A(%INTRQ%) ENDPNT | z46.z50.SIGN190 R1767 PWR:U33S_CPUPERI |  | WUP_GPIO_76 | WUP_GPIO_76 | WUP_GPIO,PDC | WUP_GPIO,PDC | 1 | CPU_VO_IRQ_1V8:HUD_IRQ | VO | Driver |  | QNX FIDM driver | INT |  | 0: IN | 0: low | PU | 0: NO_PULL | 0: DRV_2_MA
| 79 | GPIO_77 | L24 | GPIO_77 | N27 | GPIO_77 | U39 | GPIO_77 | E41 | GPIO_77 | L24 |  | PinMux2 | PinMux2 | PinMux2 | PinMux2 | 3 | PD:nppukp | PD | TLMM_GPIO_CFG77(1:0) | TLMM_GPIO_CFG77(8:6) | TLMM_GPIO_CFG77(9:9) | TLMM_GPIO_IN_OUT77(1:1) | PDC66_GIC578 | PDC | Y | BOOT_CONFIG[9] | YES | WUP_GPIO,PDC,RFFE3,GRFC,GPS,,,,,,,,,, |  |  |  | WUP_GPIO_77 | WUP_GPIO,PDC | TLMM_GPIO_CFG77(5:2)=0 | RFFE3_DATA | RFFE3 | TLMM_GPIO_CFG77(5:2)=1 | GRFC6 | GRFC | TLMM_GPIO_CFG77(5:2)=2 | GPS_TX_AGGRESSOR_MIRE | GPS | TLMM_GPIO_CFG77(5:2)=3 | [37 empty] | WUP_GPIO_77 | WUP_GPIO_77 | WUP_GPIO,PDC | WUP_GPIO,PDC | 1 | SCC_CPU_BOOT_1V8:BOOT_OPT0, SA8155SIP_BOOTCFG_1V8:MD09 | CPU_BOOT, SA8155SIP_HW |  | Driver |  | Boot ROM / PBL (primary boot loader), Used by Flash4QNX within Bosch production SW Not used within product SW., tbd (selection of SW which shall be started) |  | 0: IN | 0: low |  | 1: PULL_DOWN | 4: DRV_10_MA | ok | D5700(L24) SCC_CPU_BOOT_1V8:BOOT_OPT0,R8671(2) z34.z37.SIGN00142,D8634(6) CPU_DBG_CTRL_3V3:BOOT_OPT0,MP9985=MP(1) ENDPNT,X9960=QSH-030-01-L-D-A-K-TR(19) ENDPNT,R8760(2) z34.SCC_CPU_BOOT_3V3:BOOT_LUNB,D8500=SAK-TC377TP-96F300S(K19_P21.2) ENDPNT,D8634(6) CPU_DBG_CTRL_3V3:BOOT_OPT0{#2},R9971(1) z27.SIGN00161,V9960=UMD2N(3) ENDPNT | SCC_CPU_BOOT_1V8:BOOT_OPT0 R5969 PWR:U18S_IO_SOCPMIC,SCC_CPU_BOOT_1V8:BOOT_OPT0 R5970 GND,CPU_DBG_CTRL_3V3:BOOT_OPT0 R8750 GND |  | WUP_GPIO_77 | WUP_GPIO_77 | WUP_GPIO,PDC | WUP_GPIO,PDC | 1 | SCC_CPU_BOOT_1V8:BOOT_OPT0, SA8195SIP_BOOTCFG_1V8:MD09 | CPU_BOOT, SA8195SIP_HW | Driver |  | Boot ROM / PBL (primary boot loader), Used by Flash4QNX within Bosch production SW Not used within product SW., tbd (selection of SW which shall be started) |  |  | 0: IN | 0: low |  | 1: PULL_DOWN | 0: DRV_2_MA
| 80 | GPIO_78 | M25 | GPIO_78 | P28 | GPIO_78 | V38 | GPIO_78 | F41 | GPIO_78 | M25 |  | PinMux2 | PinMux2 | PinMux2 | PinMux2 | 3 | PD:nppukp | PD | TLMM_GPIO_CFG78(1:0) | TLMM_GPIO_CFG78(8:6) | TLMM_GPIO_CFG78(9:9) | TLMM_GPIO_IN_OUT78(1:1) |  |  |  |  | YES | GPIO,RFFE3,GRFC,,,,,,,,,,, |  |  |  | GPIO_78 | GPIO | TLMM_GPIO_CFG78(5:2)=0 | RFFE3_CLK | RFFE3 | TLMM_GPIO_CFG78(5:2)=1 | GRFC7 | GRFC | TLMM_GPIO_CFG78(5:2)=2 | [39 empty] | db016 new GNSS SPI-M | GPIO_78 | GPIO_78 | GPIO | GPIO | 1 | CPU_GYRO_CTRL_1V8:INT_B | CPU_ACCGYRO |  | Driver |  |  |  | 0: IN | 0: low | PU | 0: NO_PULL | 4: DRV_10_MA | ok | D5700(M25) CPU_GYRO_CTRL_1V8:INT_B |  |  | GPIO_78 | GPIO_78 | GPIO | GPIO | 1 | CPU_VO_eDP_CTRL_1V8:RST_B | VO_eDP | [5 empty] | 1: OUT | 0: low | PU | 0: NO_PULL | 0: DRV_2_MA
| 81 | GPIO_79 | AR32 | GPIO_79 | AU35 | GPIO_79 | U41 | GPIO_79 | G40 | GPIO_79 | AE26 |  | PinMux2 | PinMux2 | PinMux2 | PinMux2 | 3 | PD:nppukp | PD | TLMM_GPIO_CFG79(1:0) | TLMM_GPIO_CFG79(8:6) | TLMM_GPIO_CFG79(9:9) | TLMM_GPIO_IN_OUT79(1:1) |  |  |  |  | YES | GPIO,,GRFC,,,,,,,,,,, |  |  |  | GPIO_79 | GPIO | TLMM_GPIO_CFG79(5:2)=0 |  |  |  | GRFC13 | GRFC | TLMM_GPIO_CFG79(5:2)=2 | [40 empty] | GPIO_79 | GPIO_79 | GPIO | GPIO | 1 |  | Unused |  | Driver |  | QNX startup script (later maybe ESM) |  | 1: OUT | 0: low | PU | 0: NO_PULL | 4: DRV_10_MA | ok | D5700(AR32) z28.z33.SIGN001131,EP5964=EP(1) ENDPNT |  |  | GPIO_79 | GPIO_79 | GPIO | GPIO | 1 | CPU_ETH_CTRL_1V8:RST_B | CPU_ETH | Driver |  | QNX startup script (later maybe ESM) |  |  | 1: OUT | 0: low | PU | 0: NO_PULL | 0: DRV_2_MA
| 82 | GPIO_80 | E18 | GPIO_80 | G21 | GPIO_80 | V40 | GPIO_80 | G41 | GPIO_80 | K31 |  | PinMux3 | PinMux3 | PinMux3 | PinMux3 | 3 | PD:nppukp | PD | TLMM_GPIO_CFG80(1:0) | TLMM_GPIO_CFG80(8:6) | TLMM_GPIO_CFG80(9:9) | TLMM_GPIO_IN_OUT80(1:1) |  |  |  |  | YES | GPIO,,GRFC,,,,,,,,,,, |  |  |  | GPIO_80 | GPIO | TLMM_GPIO_CFG80(5:2)=0 |  |  |  | GRFC14 | GRFC | TLMM_GPIO_CFG80(5:2)=2 | [40 empty] | GPIO_80 | GPIO_80 | GPIO | GPIO | 1 |  | Unused |  | Driver |  | HW / PIMIC |  | 0: IO | 0: low |  | 3: PULL_UP | 4: DRV_10_MA | ok |  |  |  | GPIO_80 | GPIO_80 | GPIO | GPIO | 1 | SCC_CPU_CTRL_1V8:CPU_STR_MODE, UNUSED | CPU_CTRL:UNUSED | Driver |  | HW / PIMIC |  |  | 0: IO | 0: low |  | 3: PULL_UP | 0: DRV_2_MA
| 83 | GPIO_81 | E20 | GPIO_81 | G23 | GPIO_81 | AF38 | GPIO_81 | H40 | GPIO_81 | L32 |  | PinMux3 | PinMux3 | PinMux3 | PinMux3 | 3 | PD:nppukp | PD | TLMM_GPIO_CFG81(1:0) | TLMM_GPIO_CFG81(8:6) | TLMM_GPIO_CFG81(9:9) | TLMM_GPIO_IN_OUT81(1:1) | PDC64_GIC576 | PDC | Y |  | YES | WUP_GPIO,PDC,,GRFC,GPS,,,QUP1,SPI-M_QUP1, QUP1,,,,,, |  |  |  | WUP_GPIO_81 | WUP_GPIO,PDC | TLMM_GPIO_CFG81(5:2)=0 |  |  |  | GRFC15 | GRFC | TLMM_GPIO_CFG81(5:2)=2 | GPS_TX_AGGRESSOR_MIRB | GPS | TLMM_GPIO_CFG81(5:2)=3 | [6 empty] | QUP_L4_1_CS | QUP1 | TLMM_GPIO_CFG81(5:2)=6 | MDP_VSYNC_P_MIRB | MDP | TLMM_GPIO_CFG81(5:2)=7 | SPI-M_CS_1 | SPI-M_QUP1, QUP1 | TLMM_GPIO_CFG81(5:2)=6 | [22 empty] | WUP_GPIO_81 | WUP_GPIO_81 | WUP_GPIO,PDC | WUP_GPIO,PDC | 1 | CPU_USB30_CTRL_1V8:USB_OC_B | USB30 |  | Driver |  | USB passthrough -> Bus 001 Device 001: ID 1d6b:0002 |  | 0: IN | 0: low | PU-10k | 0: NO_PULL | 4: DRV_10_MA | ok | D5700(E20) CPU_USB30_CTRL_1V8:USB_OC_B,D8160=TPD3S716-Q1(%FLT%) ENDPNT,MP8164=MP(1) ENDPNT | CPU_USB30_CTRL_1V8:USB_OC_B R8163 PWR:U18S_CPUPERI |  | WUP_GPIO_81 | WUP_GPIO_81 | WUP_GPIO,PDC | WUP_GPIO,PDC | 1 | CPU_USB20_CTRL_1V8:USB_OC_B | USB20 | Driver |  | USB passthrough -> Bus 001 Device 001: ID 1d6b:0002 |  |  | 0: IN | 0: low | PU-10k | 0: NO_PULL | 0: DRV_2_MA
| 84 | GPIO_82 | E22 | GPIO_82 | G25 | GPIO_82 | AE39 | GPIO_82 | H41 | GPIO_82 | M33 |  | PinMux3 | PinMux3 | PinMux3 | PinMux3 | 3 | PD:nppukp | PD | TLMM_GPIO_CFG82(1:0) | TLMM_GPIO_CFG82(8:6) | TLMM_GPIO_CFG82(9:9) | TLMM_GPIO_IN_OUT82(1:1) |  |  |  |  | YES | GPIO,,GRFC,GPS,,,QUP1,SPI-M_QUP1, QUP1,,,,,, |  |  |  | GPIO_82 | GPIO | TLMM_GPIO_CFG82(5:2)=0 |  |  |  | GRFC16 | GRFC | TLMM_GPIO_CFG82(5:2)=2 | GPS_TX_AGGRESSOR_MIRC | GPS | TLMM_GPIO_CFG82(5:2)=3 | [6 empty] | QUP_L5_1_CS | QUP1 | TLMM_GPIO_CFG82(5:2)=6 | MDP_VSYNC_S_MIRB | MDP | TLMM_GPIO_CFG82(5:2)=7 | SPI-M_CS_2 | SPI-M_QUP1, QUP1 | TLMM_GPIO_CFG82(5:2)=6 | [22 empty] | GPIO_82 | GPIO_82 | GPIO | GPIO | 1 | CPU_USB30_CTRL_1V8:USB_PWR_EN | USB30 |  | Driver |  | USB passthrough -> Bus 001 Device 001: ID 1d6b:0002 |  | 1: OUT | 0: low | PD-10k | 0: NO_PULL | 4: DRV_10_MA | ok | D5700(E22) CPU_USB30_CTRL_1V8:USB_PWR_EN,MP8163=MP(1) ENDPNT,V8160(3) z04.SIGN150,D8160=TPD3S716-Q1(%VEN%) ENDPNT | z04.SIGN150 R8161 PWR:U33S_CPUPERI,z04.SIGN150 R8162 GND |  | GPIO_82 | GPIO_82 | GPIO | GPIO | 1 | CPU_USB20_CTRL_1V8:USB_PWR_EN | USB20 | Driver |  | USB passthrough -> Bus 001 Device 001: ID 1d6b:0002 |  |  | 1: OUT | 0: low | PD-10k | 0: NO_PULL | 0: DRV_2_MA
| 85 | GPIO_83 | P15 | GPIO_83 | T18 | GPIO_83 | H8 | GPIO_83 | L18 | GPIO_83 | P15 |  | PinMux3 | PinMux3 | PinMux3 | PinMux3 | 3 | PD:nppukp | PD | TLMM_GPIO_CFG83(1:0) | TLMM_GPIO_CFG83(8:6) | TLMM_GPIO_CFG83(9:9) | TLMM_GPIO_IN_OUT83(1:1) | PDC65_GIC577 | PDC | Y |  | YES | WUP_GPIO,PDC,QUP12,QUP16,,QDSS,,,HSUART_QUP12, QUP12,I2C_QUP12, QUP12,SPI-M_QUP12, QUP12,HSUART_QUP16, QUP16,SPI-M_QUP16, QUP16,, |  |  |  | WUP_GPIO_83 | WUP_GPIO,PDC | TLMM_GPIO_CFG83(5:2)=0 | QUP_L0[12] | QUP12 | TLMM_GPIO_CFG83(5:2)=1 | QUP_L3[16] | QUP16 | TLMM_GPIO_CFG83(5:2)=2 |  |  |  | QDSS_GPIO_TRACEDATA_LOCA[2] | QDSS | TLMM_GPIO_CFG83(5:2)=4 | [9 empty] | HSUART_CTS | HSUART_QUP12, QUP12 | TLMM_GPIO_CFG83(5:2)=1 | I2C_SDA | I2C_QUP12, QUP12 | TLMM_GPIO_CFG83(5:2)=1 | SPI-M_MISO | SPI-M_QUP12, QUP12 | TLMM_GPIO_CFG83(5:2)=1 | HSUART_Rx | HSUART_QUP16, QUP16 | TLMM_GPIO_CFG83(5:2)=2 | SPI-M_CS_0 | SPI-M_QUP16, QUP16 | TLMM_GPIO_CFG83(5:2)=2 | [9 empty] | db012 | HSUART_Rx | HSUART_Rx | HSUART_QUP16, QUP16 | HSUART_QUP16, QUP16 | Q4 | CPU_SUBPCB_UART_1V8:UART_TXD, CPU_SDARS_UART_1V8:UART_TXD | SUBPCB_RN, SDARS_CPU |  | IVI |  | UART pass through QUPv3 SE16 -> SXM HAL / PAL |  | 0: IN | 0: low |  | 3: PULL_UP | 4: DRV_10_MA | ok | D5700(P15) CPU_SUBPCB_UART_1V8:UART_TXD,MP8194=MP(1) ENDPNT,X8190=245656060009829+(20) ENDPNT |  |  | HSUART_Rx | HSUART_Rx | HSUART_QUP16, QUP16 | HSUART_QUP16, QUP16 | Q4 | CPU_SDARS_UART_1V8:UART_TXD | SDARS_CPU | IVI |  | UART pass through QUPv3 SE16 -> SXM HAL / PAL |  |  | 0: IN | 0: low |  | 3: PULL_UP | 0: DRV_2_MA
| 86 | GPIO_84 | R16 | GPIO_84 | U19 | GPIO_84 | G7 | GPIO_84 | L16 | GPIO_84 | R16 |  | PinMux3 | PinMux3 | PinMux3 | PinMux3 | 3 | PD:nppukp | PD | TLMM_GPIO_CFG84(1:0) | TLMM_GPIO_CFG84(8:6) | TLMM_GPIO_CFG84(9:9) | TLMM_GPIO_IN_OUT84(1:1) |  |  |  |  | YES | GPIO,QUP12,QUP16,GP,,,,HSUART_QUP12, QUP12,I2C_QUP12, QUP12,SPI-M_QUP12, QUP12,HSUART_QUP16, QUP16,SPI-M_QUP16, QUP16,, |  |  |  | GPIO_84 | GPIO | TLMM_GPIO_CFG84(5:2)=0 | QUP_L1[12] | QUP12 | TLMM_GPIO_CFG84(5:2)=1 | QUP_L2[16] | QUP16 | TLMM_GPIO_CFG84(5:2)=2 | GP_PDM_MIRA[1] | GP | TLMM_GPIO_CFG84(5:2)=3 | [12 empty] | HSUART_RFR | HSUART_QUP12, QUP12 | TLMM_GPIO_CFG84(5:2)=1 | I2C_SCL | I2C_QUP12, QUP12 | TLMM_GPIO_CFG84(5:2)=1 | SPI-M_MOSI | SPI-M_QUP12, QUP12 | TLMM_GPIO_CFG84(5:2)=1 | HSUART_Tx | HSUART_QUP16, QUP16 | TLMM_GPIO_CFG84(5:2)=2 | SPI-M_SCLK | SPI-M_QUP16, QUP16 | TLMM_GPIO_CFG84(5:2)=2 | [9 empty] | db012 | HSUART_Tx | HSUART_Tx | HSUART_QUP16, QUP16 | HSUART_QUP16, QUP16 | Q4 | CPU_SUBPCB_UART_1V8:UART_RXD, CPU_SDARS_UART_1V8:UART_RXD | SUBPCB_RN, SDARS_CPU |  | IVI |  | UART pass through QUPv3 SE16 -> SXM HAL / PAL |  | 1: OUT | 0: low |  | 3: PULL_UP | 4: DRV_10_MA | ok | D5700(R16) CPU_SUBPCB_UART_1V8:UART_RXD,MP8193=MP(1) ENDPNT,X8190=245656060009829+(18) ENDPNT |  |  | HSUART_Tx | HSUART_Tx | HSUART_QUP16, QUP16 | HSUART_QUP16, QUP16 | Q4 | CPU_SDARS_UART_1V8:UART_RXD | SDARS_CPU | IVI |  | UART pass through QUPv3 SE16 -> SXM HAL / PAL |  |  | 1: OUT | 0: low |  | 3: PULL_UP | 0: DRV_2_MA
| 87 | GPIO_85 | R14 | GPIO_85 | U17 | GPIO_85 | F6 | GPIO_85 | K19 | GPIO_85 | R14 |  | PinMux3 | PinMux3 | PinMux3 | PinMux3 | 3 | PD:nppukp | PD | TLMM_GPIO_CFG85(1:0) | TLMM_GPIO_CFG85(8:6) | TLMM_GPIO_CFG85(9:9) | TLMM_GPIO_IN_OUT85(1:1) |  |  |  |  | YES | GPIO,QUP12,QUP16,,,,,HSUART_QUP12, QUP12,SPI-M_QUP12, QUP12,HSUART_QUP16, QUP16,I2C_QUP16, QUP16,SPI-M_QUP16, QUP16,, |  |  |  | GPIO_85 | GPIO | TLMM_GPIO_CFG85(5:2)=0 | QUP_L2[12] | QUP12 | TLMM_GPIO_CFG85(5:2)=1 | QUP_L1[16] | QUP16 | TLMM_GPIO_CFG85(5:2)=2 | [15 empty] | HSUART_Tx | HSUART_QUP12, QUP12 | TLMM_GPIO_CFG85(5:2)=1 | SPI-M_SCLK | SPI-M_QUP12, QUP12 | TLMM_GPIO_CFG85(5:2)=1 | HSUART_RFR | HSUART_QUP16, QUP16 | TLMM_GPIO_CFG85(5:2)=2 | I2C_SCL | I2C_QUP16, QUP16 | TLMM_GPIO_CFG85(5:2)=2 | SPI-M_MOSI | SPI-M_QUP16, QUP16 | TLMM_GPIO_CFG85(5:2)=2 | [10 empty] | HSUART_Tx | HSUART_Tx | HSUART_QUP12, QUP12 | HSUART_QUP12, QUP12 | Q1 | CPU_DBG_UART_1V8:UART_TXD | DBG:UART |  | Driver |  | Debug Console (printf to console), pass through QUPv3 SE0 |  | 1: OUT | 0: low |  | 3: PULL_UP | 4: DRV_10_MA | ok | D5700(R14) CPU_DBG_UART_1V8:UART_TXD,D9961(9) z27.DBG_CPU_UART_TXD_3V3,R9962(1) CPU_DBG_UART_3V3:UART_TXD,R9703(2) z60.AK_DEBUG_UART_TX,MP9705=MP(1) ENDPNT,V9700=PRTR5V0U2AX(I/O1) ENDPNT,X9700=Anschlusskasten(1) ENDPNT,D9961(9) z27.DBG_CPU_UART_TXD_3V3{#2},R9963(1) z27.DBG_CPU_UART_TXD_3V3_,MP9984=MP(1) ENDPNT,X9960=QSH-030-01-L-D-A-K-TR(35) ENDPNT | z60.AK_DEBUG_UART_TX C9702 GND,z60.AK_DEBUG_UART_TX F9713 GND |  | HSUART_Tx | HSUART_Tx | HSUART_QUP12, QUP12 | HSUART_QUP12, QUP12 | Q1 | CPU_DBG_UART_1V8:UART_TXD | DBG:UART | Driver |  | Debug Console (printf to console), pass through QUPv3 SE0 |  |  | 1: OUT | 0: low |  | 3: PULL_UP | 0: DRV_2_MA
| 88 | GPIO_86 | P17 | GPIO_86 | T20 | GPIO_86 | E7 | GPIO_86 | K17 | GPIO_86 | P17 |  | PinMux3 | PinMux3 | PinMux3 | PinMux3 | 3 | PD:nppukp | PD | TLMM_GPIO_CFG86(1:0) | TLMM_GPIO_CFG86(8:6) | TLMM_GPIO_CFG86(9:9) | TLMM_GPIO_IN_OUT86(1:1) | PDC67_GIC579 | PDC | Y |  | YES | WUP_GPIO,PDC,QUP12,QUP16,,,,,HSUART_QUP12, QUP12,SPI-M_QUP12, QUP12,HSUART_QUP16, QUP16,I2C_QUP16, QUP16,SPI-M_QUP16, QUP16,, |  |  |  | WUP_GPIO_86 | WUP_GPIO,PDC | TLMM_GPIO_CFG86(5:2)=0 | QUP_L3[12] | QUP12 | TLMM_GPIO_CFG86(5:2)=1 | QUP_L0[16] | QUP16 | TLMM_GPIO_CFG86(5:2)=2 | [15 empty] | HSUART_Rx | HSUART_QUP12, QUP12 | TLMM_GPIO_CFG86(5:2)=1 | SPI-M_CS_0 | SPI-M_QUP12, QUP12 | TLMM_GPIO_CFG86(5:2)=1 | HSUART_CTS | HSUART_QUP16, QUP16 | TLMM_GPIO_CFG86(5:2)=2 | I2C_SDA | I2C_QUP16, QUP16 | TLMM_GPIO_CFG86(5:2)=2 | SPI-M_MISO | SPI-M_QUP16, QUP16 | TLMM_GPIO_CFG86(5:2)=2 | [10 empty] | HSUART_Rx | HSUART_Rx | HSUART_QUP12, QUP12 | HSUART_QUP12, QUP12 | Q1 | CPU_DBG_UART_1V8:UART_RXD | DBG:UART |  | Driver |  | Debug Console, pass through QUPv3 SE0 |  | 0: IN | 0: low |  | 3: PULL_UP | 4: DRV_10_MA | ok | D5700(P17) CPU_DBG_UART_1V8:UART_RXD,D9961(8) z27.DBG_CPU_UART_RXD_3V3,R9961(1) CPU_DBG_UART_3V3:UART_RXD,R9702(2) z60.AK_DEBUG_UART_RX,MP9701=MP(1) ENDPNT,V9700=PRTR5V0U2AX(I/O2) ENDPNT,X9700=Anschlusskasten(2) ENDPNT,D9961(8) z27.DBG_CPU_UART_RXD_3V3{#2},R9964(1) z27.DBG_CPU_UART_RXD_3V3_,MP9983=MP(1) ENDPNT,X9960=QSH-030-01-L-D-A-K-TR(37) ENDPNT | z60.AK_DEBUG_UART_RX C9700 GND,z60.AK_DEBUG_UART_RX F9714 GND |  | HSUART_Rx | HSUART_Rx | HSUART_QUP12, QUP12 | HSUART_QUP12, QUP12 | Q1 | CPU_DBG_UART_1V8:UART_RXD | DBG:UART | Driver |  | Debug Console, pass through QUPv3 SE0 |  |  | 0: IN | 0: low |  | 3: PULL_UP | 0: DRV_2_MA
| 89 | GPIO_87 | AM21 | GPIO_87 | AP24 | GPIO_87 | AV34 | GPIO_87 | AT35 | GPIO_87 | AG20 |  | PinMux3 | PinMux3 | PinMux3 | PinMux3 | 3 | PD:nppukp | PD | TLMM_GPIO_CFG87(1:0) | TLMM_GPIO_CFG87(8:6) | TLMM_GPIO_CFG87(9:9) | TLMM_GPIO_IN_OUT87(1:1) | PDC84_GIC596 | PDC | Y |  | YES | WUP_GPIO,PDC,,,,,,,,,,,,, |  |  |  | WUP_GPIO_87 | WUP_GPIO,PDC | TLMM_GPIO_CFG87(5:2)=0 | [46 empty] | WUP_GPIO_87 | WUP_GPIO_87 | WUP_GPIO,PDC | WUP_GPIO,PDC | 1 | CPU_VO_CENTER_CTRL_1V8:RST_B | VO_CENTER |  | Driver |  | Qualcomm,QNX driver |  | 1: OUT | 0: low | PU | 0: NO_PULL | 4: DRV_10_MA | ok | D5700(AM21) CPU_VO_CENTER_CTRL_1V8:RST_B,D1803=MAX96755R(PWDN) ENDPNT | CPU_VO_CENTER_CTRL_1V8:RST_B R1844 PWR:U18S_CPUPERI |  | WUP_GPIO_87 | WUP_GPIO_87 | WUP_GPIO,PDC | WUP_GPIO,PDC | 1 | CPU_VO_DSI_CTRL_1V8:RST_B | VO_DSI | Driver |  | Qualcomm,QNX driver |  |  | 1: OUT | 0: low | PU | 0: NO_PULL | 0: DRV_2_MA
| 90 | GPIO_88 | Y15 | GPIO_88 | AB18 | GPIO_88 | AC7 | GPIO_88 | AC18 | GPIO_88 | Y15 |  | PinMux3 | PinMux3 | PinMux3 | PinMux3 | 3 | PD:nppukp | PD | TLMM_GPIO_CFG88(1:0) | TLMM_GPIO_CFG88(8:6) | TLMM_GPIO_CFG88(9:9) | TLMM_GPIO_IN_OUT88(1:1) | PDC117_GIC664,PDC124_GIC671 | PDC | Y |  | YES | WUP_GPIO,PDC,TSIF1,QUP8,QSPI,,,,UART_QUP8, QUP8,I2C_QUP8, QUP8,I3C_QUP8, QUP8,SPI-M_QUP8, QUP8,,, |  |  |  | WUP_GPIO_88 | WUP_GPIO,PDC | TLMM_GPIO_CFG88(5:2)=0 | TSIF1_CLK | TSIF1 | TLMM_GPIO_CFG88(5:2)=1 | QUP_L0[8] | QUP8 | TLMM_GPIO_CFG88(5:2)=2 | QSPI_CS_N_0 | QSPI | TLMM_GPIO_CFG88(5:2)=3 | [12 empty] | UART_CTS | UART_QUP8, QUP8 | TLMM_GPIO_CFG88(5:2)=2 | I2C_SDA | I2C_QUP8, QUP8 | TLMM_GPIO_CFG88(5:2)=2 | I3C_SDA | I3C_QUP8, QUP8 | TLMM_GPIO_CFG88(5:2)=2 | SPI-M_MISO | SPI-M_QUP8, QUP8 | TLMM_GPIO_CFG88(5:2)=2 | [13 empty] | SPI-M_MISO | SPI-M_MISO | SPI-M_QUP8, QUP8 | SPI-M_QUP8, QUP8 | Q4 | CPU_SBR_SPI_1V8:SPI_MISO | SBR_STA710_1_CPU, SBR_STA710_2_CPU |  |  |  | Qualcomm,QNX driver, I2C passthrough QUPv3 SE8 |  | 0: IN | 0: low |  | 3: PULL_UP | 4: DRV_10_MA | ok | D5700(Y15) CPU_SBR_SPI_1V8:SPI_MISO,D6284(9) z38.CPU_SBR_SPI:SPI_MISO,R169(1) z38.z39.z40.SIGN00167,D100=STA710(SPI_MISO) ENDPNT,D6284(9) z38.CPU_SBR_SPI:SPI_MISO{#2},R269(1) z38.z39.z41.SIGN00156,D200=STA710(SPI_MISO) ENDPNT | z38.CPU_SBR_SPI:SPI_MISO R153 PWR:U33S_CPUPERI,z38.CPU_SBR_SPI:SPI_MISO R253 PWR:U33S_CPUPERI |  | SPI-M_MISO | SPI-M_MISO | SPI-M_QUP8, QUP8 | SPI-M_QUP8, QUP8 | Q4 | CPU_SBR_SPI_1V8:SPI_MISO | SBR_STA710_1_CPU, SBR_STA710_2_CPU, SBR_STA710_3_CPU |  |  | Qualcomm,QNX driver, I2C passthrough QUPv3 SE8 |  |  | 0: IN | 0: low |  | 3: PULL_UP | 0: DRV_2_MA
| 91 | GPIO_89 | AA14 | GPIO_89 | AC17 | GPIO_89 | AB6 | GPIO_89 | AC16 | GPIO_89 | AA14 |  | PinMux3 | PinMux3 | PinMux3 | PinMux3 | 3 | PD:nppukp | PD | TLMM_GPIO_CFG89(1:0) | TLMM_GPIO_CFG89(8:6) | TLMM_GPIO_CFG89(9:9) | TLMM_GPIO_IN_OUT89(1:1) |  |  |  |  | YES | GPIO,TSIF1,QUP8,QSPI,,,,UART_QUP8, QUP8,I2C_QUP8, QUP8,I3C_QUP8, QUP8,SPI-M_QUP8, QUP8,,, |  |  |  | GPIO_89 | GPIO | TLMM_GPIO_CFG89(5:2)=0 | TSIF1_EN | TSIF1 | TLMM_GPIO_CFG89(5:2)=1 | QUP_L1[8] | QUP8 | TLMM_GPIO_CFG89(5:2)=2 | QSPI_DATA[0] | QSPI | TLMM_GPIO_CFG89(5:2)=3 | [12 empty] | UART_RFR | UART_QUP8, QUP8 | TLMM_GPIO_CFG89(5:2)=2 | I2C_SCL | I2C_QUP8, QUP8 | TLMM_GPIO_CFG89(5:2)=2 | I3C_SCL | I3C_QUP8, QUP8 | TLMM_GPIO_CFG89(5:2)=2 | SPI-M_MOSI | SPI-M_QUP8, QUP8 | TLMM_GPIO_CFG89(5:2)=2 | [13 empty] | SPI-M_MOSI | SPI-M_MOSI | SPI-M_QUP8, QUP8 | SPI-M_QUP8, QUP8 | Q4 | CPU_SBR_SPI_1V8:SPI_MOSI | SBR_STA710_1_CPU, SBR_STA710_2_CPU |  |  |  | Qualcomm,QNX driver, I2C passthrough QUPv3 SE8 |  | 1: OUT | 0: low |  | 3: PULL_UP | 4: DRV_10_MA | ok | D5700(AA14) CPU_SBR_SPI_1V8:SPI_MOSI,D6283(6) z38.CPU_SBR_SPI:SPI_MOSI,R168(1) z38.z39.z40.SIGN00166,D100=STA710(SPI_MOSI) ENDPNT,D6283(6) z38.CPU_SBR_SPI:SPI_MOSI{#2},R268(1) z38.z39.z41.SIGN00155,D200=STA710(SPI_MOSI) ENDPNT |  |  | SPI-M_MOSI | SPI-M_MOSI | SPI-M_QUP8, QUP8 | SPI-M_QUP8, QUP8 | Q4 | CPU_SBR_SPI_1V8:SPI_MOSI | SBR_STA710_1_CPU, SBR_STA710_2_CPU, SBR_STA710_3_CPU |  |  | Qualcomm,QNX driver, I2C passthrough QUPv3 SE8 |  |  | 1: OUT | 0: low |  | 3: PULL_UP | 0: DRV_2_MA
| 92 | GPIO_90 | AA16 | GPIO_90 | AC19 | GPIO_90 | AA5 | GPIO_90 | AB19 | GPIO_90 | AA16 |  | PinMux3 | PinMux3 | PinMux3 | PinMux3 | 3 | PD:nppukp | PD | TLMM_GPIO_CFG90(1:0) | TLMM_GPIO_CFG90(8:6) | TLMM_GPIO_CFG90(9:9) | TLMM_GPIO_IN_OUT90(1:1) | PDC69_GIC581 | PDC | Y |  | YES | WUP_GPIO,PDC,TSIF1,QUP8,QSPI,SDC4,,,UART_QUP8, QUP8,SPI-M_QUP8, QUP8,,,,, |  |  |  | WUP_GPIO_90 | WUP_GPIO,PDC | TLMM_GPIO_CFG90(5:2)=0 | TSIF1_DATA | TSIF1 | TLMM_GPIO_CFG90(5:2)=1 | QUP_L2[8] | QUP8 | TLMM_GPIO_CFG90(5:2)=2 | QSPI_DATA[1] | QSPI | TLMM_GPIO_CFG90(5:2)=3 | SDC4_CMD | SDC4 | TLMM_GPIO_CFG90(5:2)=4 | [9 empty] | UART_Tx | UART_QUP8, QUP8 | TLMM_GPIO_CFG90(5:2)=2 | SPI-M_SCLK | SPI-M_QUP8, QUP8 | TLMM_GPIO_CFG90(5:2)=2 | [19 empty] | SPI-M_SCLK | SPI-M_SCLK | SPI-M_QUP8, QUP8 | SPI-M_QUP8, QUP8 | Q2 | CPU_SBR_SPI_1V8:SPI_CLK | SBR_STA710_1_CPU, SBR_STA710_2_CPU |  |  |  | AIS server -> qcarcam_test |  | 1: OUT | 0: low |  | 3: PULL_UP | 4: DRV_10_MA | ok | D5700(AA16) CPU_SBR_SPI_1V8:SPI_CLK,D6284(8) z38.CPU_SBR_SPI:SPI_CLK,R167(1) z38.z39.z40.SIGN00165,D100=STA710(SPI_CLK) ENDPNT,D6284(8) z38.CPU_SBR_SPI:SPI_CLK{#2},R267(1) z38.z39.z41.SIGN00154,D200=STA710(SPI_CLK) ENDPNT |  |  | SPI-M_SCLK | SPI-M_SCLK | SPI-M_QUP8, QUP8 | SPI-M_QUP8, QUP8 | Q2 | CPU_SBR_SPI_1V8:SPI_CLK | SBR_STA710_1_CPU, SBR_STA710_2_CPU, SBR_STA710_3_CPU |  |  | AIS server -> qcarcam_test |  |  | 0: IN | 0: low |  | 3: PULL_UP | 0: DRV_2_MA
| 93 | GPIO_91 | AB15 | GPIO_91 | AD18 | GPIO_91 | W5 | GPIO_91 | AB17 | GPIO_91 | AB15 |  | PinMux3 | PinMux3 | PinMux3 | PinMux3 | 3 | PD:nppukp | PD | TLMM_GPIO_CFG91(1:0) | TLMM_GPIO_CFG91(8:6) | TLMM_GPIO_CFG91(9:9) | TLMM_GPIO_IN_OUT91(1:1) | PDC70_GIC582 | PDC | Y |  | YES | WUP_GPIO,PDC,TSIF1,QUP8,QSPI,SDC4,,,UART_QUP8, QUP8,SPI-M_QUP8, QUP8,,,,, |  |  |  | WUP_GPIO_91 | WUP_GPIO,PDC | TLMM_GPIO_CFG91(5:2)=0 | TSIF1_SYNC | TSIF1 | TLMM_GPIO_CFG91(5:2)=1 | QUP_L3[8] | QUP8 | TLMM_GPIO_CFG91(5:2)=2 | QSPI_DATA[2] | QSPI | TLMM_GPIO_CFG91(5:2)=3 | SDC4_DATA[3] | SDC4 | TLMM_GPIO_CFG91(5:2)=4 | [9 empty] | UART_Rx | UART_QUP8, QUP8 | TLMM_GPIO_CFG91(5:2)=2 | SPI-M_CS_0 | SPI-M_QUP8, QUP8 | TLMM_GPIO_CFG91(5:2)=2 | [19 empty] | SPI-M_CS_0 | SPI-M_CS_0 | SPI-M_QUP8, QUP8 | SPI-M_QUP8, QUP8 | Q2 | CPU_SBR_STA710_1_SPI_CS_1V8:SPI_CS_B | SBR_STA710_1_CPU |  |  |  | AIS server -> qcarcam_test |  | 1: OUT | 1: high | PU | 3: PULL_UP | 4: DRV_10_MA | ok | D5700(AB15) CPU_SBR_STA710_1_SPI_CS_1V8:SPI_CS_B,D6283(8) z38.CPU_SBR_SPI:%SPI_CS1%,R170(1) z38.z39.z40.SIGN00168,D100=STA710(SPI_CS) ENDPNT | z38.CPU_SBR_SPI:%SPI_CS1% R166 PWR:U33S_CPUPERI |  | SPI-M_CS_0 | SPI-M_CS_0 | SPI-M_QUP8, QUP8 | SPI-M_QUP8, QUP8 | Q2 | CPU_SBR_STA710_1_SPI_CS_1V8:SPI_CS_B | SBR_STA710_1_CPU |  |  | AIS server -> qcarcam_test |  |  | 1: OUT | 1: high |  | 3: PULL_UP | 0: DRV_2_MA
| 94 | GPIO_92 | AB17 | GPIO_92 | AD20 | GPIO_92 | AA7 | GPIO_92 | AA18 | GPIO_92 | AB17 |  | PinMux3 | PinMux3 | PinMux3 | PinMux3 | 3 | PD:nppukp | PD | TLMM_GPIO_CFG92(1:0) | TLMM_GPIO_CFG92(8:6) | TLMM_GPIO_CFG92(9:9) | TLMM_GPIO_IN_OUT92(1:1) |  |  |  |  | YES | GPIO,TSIF2,QUP11,QSPI,SDC4,,,HSUART_QUP11, QUP11,SPI-M_QUP11, QUP11,,,,, |  |  |  | GPIO_92 | GPIO | TLMM_GPIO_CFG92(5:2)=0 | TSIF2_CLK | TSIF2 | TLMM_GPIO_CFG92(5:2)=1 | QUP_L2[11] | QUP11 | TLMM_GPIO_CFG92(5:2)=2 | QSPI_CLK | QSPI | TLMM_GPIO_CFG92(5:2)=3 | SDC4_CLK | SDC4 | TLMM_GPIO_CFG92(5:2)=4 | [9 empty] | HSUART_Tx | HSUART_QUP11, QUP11 | TLMM_GPIO_CFG92(5:2)=2 | SPI-M_SCLK | SPI-M_QUP11, QUP11 | TLMM_GPIO_CFG92(5:2)=2 | [19 empty] | GPIO_92 | GPIO_92 | GPIO | GPIO | 1 | CPU_USBHUB_CTRL_1V8:USB_HUB_I2C_EN, CPU_USB20_CTRL_1V8:USB_PWR_EN | USB20HUB, USB20 |  | Driver |  | AIS server -> qcarcam_test |  | 1: OUT | 0: low |  | 0: NO_PULL | 4: DRV_10_MA | ok | D5700(AB17) CPU_USBHUB_CTRL_1V8:USB_HUB_I2C_EN,MP8191=MP(1) ENDPNT,X8190=245656060009829+(12) ENDPNT |  |  | GPIO_92 | GPIO_92 | GPIO | GPIO | 1 | CPU_VI_DB_CTRL_1V8:CAM2_GPIO | VI_DB | Driver |  | AIS server -> qcarcam_test |  |  | 0: IN | 0: low |  | 3: PULL_UP | 0: DRV_2_MA
| 95 | GPIO_93 | AC14 | GPIO_93 | AE17 | GPIO_93 | Y8 | GPIO_93 | AA16 | GPIO_93 | AC14 |  | PinMux3 | PinMux3 | PinMux3 | PinMux3 | 3 | PD:nppukp | PD | TLMM_GPIO_CFG93(1:0) | TLMM_GPIO_CFG93(8:6) | TLMM_GPIO_CFG93(9:9) | TLMM_GPIO_IN_OUT93(1:1) | PDC75_GIC587 | PDC | Y |  | YES | WUP_GPIO,PDC,TSIF2,QUP11,QSPI,SDC4,,,HSUART_QUP11, QUP11,SPI-M_QUP11, QUP11,,,,, |  |  |  | WUP_GPIO_93 | WUP_GPIO,PDC | TLMM_GPIO_CFG93(5:2)=0 | TSIF2_EN | TSIF2 | TLMM_GPIO_CFG93(5:2)=1 | QUP_L3[11] | QUP11 | TLMM_GPIO_CFG93(5:2)=2 | QSPI_DATA[3] | QSPI | TLMM_GPIO_CFG93(5:2)=3 | SDC4_DATA[2] | SDC4 | TLMM_GPIO_CFG93(5:2)=4 | [9 empty] | HSUART_Rx | HSUART_QUP11, QUP11 | TLMM_GPIO_CFG93(5:2)=2 | SPI-M_CS_0 | SPI-M_QUP11, QUP11 | TLMM_GPIO_CFG93(5:2)=2 | [19 empty] | WUP_GPIO_93 | WUP_GPIO_93 | WUP_GPIO,PDC | WUP_GPIO,PDC | 1 |  | Unused |  | Driver |  | AIS server -> qcarcam_test |  | 0: IN | 0: low |  | 3: PULL_UP | 4: DRV_10_MA | ok | D5700(AC14) z28.z33.SIGN001132,EP5962=EP(1) ENDPNT |  |  | WUP_GPIO_93 | WUP_GPIO_93 | WUP_GPIO,PDC | WUP_GPIO,PDC | 1 | CPU_VI_DB_CTRL_1V8:CAM9_GPIO | VI_DB | Driver |  | AIS server -> qcarcam_test |  |  | 0: IN | 0: low |  | 3: PULL_UP | 0: DRV_2_MA
| 96 | GPIO_94 | AC16 | GPIO_94 | AE19 | GPIO_94 | W7 | GPIO_94 | Y19 | GPIO_94 | AC16 |  | PinMux3 | PinMux3 | PinMux3 | PinMux3 | 3 | PD:nppukp | PD | TLMM_GPIO_CFG94(1:0) | TLMM_GPIO_CFG94(8:6) | TLMM_GPIO_CFG94(9:9) | TLMM_GPIO_IN_OUT94(1:1) |  |  |  |  | YES | GPIO,TSIF2,QUP11,QSPI,SDC4,,GP,HSUART_QUP11, QUP11,I2C_QUP11, QUP11,SPI-M_QUP11, QUP11,,,, |  |  |  | GPIO_94 | GPIO | TLMM_GPIO_CFG94(5:2)=0 | TSIF2_DATA | TSIF2 | TLMM_GPIO_CFG94(5:2)=1 | QUP_L0[11] | QUP11 | TLMM_GPIO_CFG94(5:2)=2 | QSPI_CS_N_1 | QSPI | TLMM_GPIO_CFG94(5:2)=3 | SDC4_DATA[1] | SDC4 | TLMM_GPIO_CFG94(5:2)=4 |  |  |  | GP_PDM_MIRA[0] | GP | TLMM_GPIO_CFG94(5:2)=6 |  |  |  | HSUART_CTS | HSUART_QUP11, QUP11 | TLMM_GPIO_CFG94(5:2)=2 | I2C_SDA | I2C_QUP11, QUP11 | TLMM_GPIO_CFG94(5:2)=2 | SPI-M_MISO | SPI-M_QUP11, QUP11 | TLMM_GPIO_CFG94(5:2)=2 | [15 empty] | db016 from QUP15 | I2C_SDA | I2C_SDA | I2C_QUP11, QUP11 | I2C_QUP11, QUP11 | Q2 | CPU_DARC_I2C_1V8:I2C_SDA | DARC |  | Driver |  | Qualcomm,QNX driver, I2C passthrough QUPv3 SE17 |  | 0: IO | 0: low | PU-1k5 | 0: NO_PULL | 4: DRV_10_MA | ok | D5700(AC16) CPU_DARC_I2C_1V8:I2C_SDA,MP6281=MP(1) ENDPNT,D6280(5) z38.CPU_DARC_I2C_3V3:I2C_SDA,R9306(1) z38.z42.CPU_DARC_I2C_SDA,D9300=LC727103UJ(DI) ENDPNT | CPU_DARC_I2C_1V8:I2C_SDA R5963 PWR:U18S_CPUPERI,z38.CPU_DARC_I2C_3V3:I2C_SDA R6282 PWR:U33S_CPUPERI |  | I2C_SDA | I2C_SDA | I2C_QUP11, QUP11 | I2C_QUP11, QUP11 | Q2 | CPU_VO_HAH_I2C_1V8:I2C_SDA, CPU_VO_DP0_I2C2_1V8:I2C_SDA, CPU_VO_DP1_I2C2_1V8:I2C_SDA, CPU_VO_eDP_I2C2_1V8:I2C_SDA | VO, VO_DP0, VO_DP1, VO_eDP | Driver |  | Qualcomm,QNX driver, I2C passthrough QUPv3 SE17 |  |  | 0: IO | 0: low | PU-1k5 | 0: NO_PULL | 0: DRV_2_MA
| 97 | GPIO_95 | AD15 | GPIO_95 | AF18 | GPIO_95 | V6 | GPIO_95 | Y17 | GPIO_95 | AD15 |  | PinMux3 | PinMux3 | PinMux3 | PinMux3 | 3 | PD:nppukp | PD | TLMM_GPIO_CFG95(1:0) | TLMM_GPIO_CFG95(8:6) | TLMM_GPIO_CFG95(9:9) | TLMM_GPIO_IN_OUT95(1:1) | PDC72_GIC584 | PDC | Y |  | YES | WUP_GPIO,PDC,TSIF2,QUP11,SDC4,QUP8,,,SPI-M_QUP8, QUP8,HSUART_QUP11, QUP11,I2C_QUP11, QUP11,SPI-M_QUP11, QUP11,,, |  |  |  | WUP_GPIO_95 | WUP_GPIO,PDC | TLMM_GPIO_CFG95(5:2)=0 | TSIF2_SYNC | TSIF2 | TLMM_GPIO_CFG95(5:2)=1 | QUP_L1[11] | QUP11 | TLMM_GPIO_CFG95(5:2)=2 | SDC4_DATA[0] | SDC4 | TLMM_GPIO_CFG95(5:2)=3 | QUP_L4_8_CS | QUP8 | TLMM_GPIO_CFG95(5:2)=4 | [9 empty] | SPI-M_CS_1 | SPI-M_QUP8, QUP8 | TLMM_GPIO_CFG95(5:2)=4 | HSUART_RFR | HSUART_QUP11, QUP11 | TLMM_GPIO_CFG95(5:2)=2 | I2C_SCL | I2C_QUP11, QUP11 | TLMM_GPIO_CFG95(5:2)=2 | SPI-M_MOSI | SPI-M_QUP11, QUP11 | TLMM_GPIO_CFG95(5:2)=2 | [12 empty] | db016 from QUP15 | I2C_SCL | I2C_SCL | I2C_QUP11, QUP11 | I2C_QUP11, QUP11 | Q3 | CPU_DARC_I2C_1V8:I2C_SCL | DARC |  | Driver |  | Qualcomm,QNX driver, I2C passthrough QUPv3 SE17 |  | 0: IO | 0: low | PU-1k5 | 0: NO_PULL | 4: DRV_10_MA | ok | D5700(AD15) CPU_DARC_I2C_1V8:I2C_SCL,MP6280=MP(1) ENDPNT,D6280(6) z38.CPU_DARC_I2C_3V3:I2C_SCL,R9305(1) z38.z42.CPU_DARC_I2C_SCL,D9300=LC727103UJ(CL) ENDPNT | CPU_DARC_I2C_1V8:I2C_SCL R5961 PWR:U18S_CPUPERI,z38.CPU_DARC_I2C_3V3:I2C_SCL R6281 PWR:U33S_CPUPERI |  | I2C_SCL | I2C_SCL | I2C_QUP11, QUP11 | I2C_QUP11, QUP11 | Q3 | CPU_VO_HAH_I2C_1V8:I2C_SCL, CPU_VO_DP0_I2C2_1V8:I2C_SCL, CPU_VO_DP1_I2C2_1V8:I2C_SCL, CPU_VO_eDP_I2C2_1V8:I2C_SCL | VO, VO_DP0, VO_DP1, VO_eDP | Driver |  | Qualcomm,QNX driver, I2C passthrough QUPv3 SE17 |  |  | 1: OUT | 0: low | PU-1k5 | 0: NO_PULL | 0: DRV_2_MA
| 98 | GPIO_96 | AJ22 | GPIO_96 | AL25 | GPIO_96 | L7 | GPIO_96 | W18 | GPIO_96 | AJ22 |  | PinMux3 | PinMux3 | PinMux3 | PinMux3 | 3 | PD:nppukp | PD | TLMM_GPIO_CFG96(1:0) | TLMM_GPIO_CFG96(8:6) | TLMM_GPIO_CFG96(9:9) | TLMM_GPIO_IN_OUT96(1:1) |  |  | Y |  | YES | WUP_GPIO,TSIF2,QUP8,,,,,SPI-M_QUP8, QUP8,,,,,, |  |  |  | WUP_GPIO_96 | WUP_GPIO | TLMM_GPIO_CFG96(5:2)=0 | TSIF2_ERROR | TSIF2 | TLMM_GPIO_CFG96(5:2)=1 | QUP_L5_8_CS | QUP8 | TLMM_GPIO_CFG96(5:2)=2 | [15 empty] | SPI-M_CS_2 | SPI-M_QUP8, QUP8 | TLMM_GPIO_CFG96(5:2)=2 | [22 empty] | SPI-M_CS_2 | SPI-M_CS_2 | SPI-M_QUP8, QUP8 | SPI-M_QUP8, QUP8 | Q1 | CPU_SBR_STA710_2_SPI_CS_1V8:SPI_CS_B | SBR_STA710_2_CPU |  |  |  | GPIO pass through -> ? |  | 1: OUT | 1: high |  | 3: PULL_UP | 4: DRV_10_MA | ok | D5700(AJ22) CPU_SBR_STA710_2_SPI_CS_1V8:SPI_CS_B,D6283(9) z38.CPU_SBR_SPI:%SPI_CS2%,R270(1) z38.z39.z41.SIGN00157,D200=STA710(SPI_CS) ENDPNT | z38.CPU_SBR_SPI:%SPI_CS2% R266 PWR:U33S_CPUPERI |  | SPI-M_CS_2 | SPI-M_CS_2 | SPI-M_QUP8, QUP8 | SPI-M_QUP8, QUP8 | Q1 | CPU_SBR_STA710_2_SPI_CS_1V8:SPI_CS_B | SBR_STA710_2_CPU |  |  | GPIO pass through -> ? |  |  | 1: OUT | 1: high |  | 3: PULL_UP | 0: DRV_2_MA
| 99 | GPIO_97 | AG22 | GPIO_97 | AJ25 | GPIO_97 | M8 | GPIO_97 | W16 | GPIO_97 | AG22 |  | PinMux3 | PinMux3 | PinMux3 | PinMux3 | 3 | PD:nppukp | PD | TLMM_GPIO_CFG97(1:0) | TLMM_GPIO_CFG97(8:6) | TLMM_GPIO_CFG97(9:9) | TLMM_GPIO_IN_OUT97(1:1) | PDC74_GIC586 | PDC | Y |  | YES | WUP_GPIO,PDC,SD,TSIF1,QUP8,,,,SPI-M_QUP8, QUP8,,,,,, |  |  |  | WUP_GPIO_97 | WUP_GPIO,PDC | TLMM_GPIO_CFG97(5:2)=0 | SD_WRITE_PROTECT | SD | TLMM_GPIO_CFG97(5:2)=1 | TSIF1_ERROR | TSIF1 | TLMM_GPIO_CFG97(5:2)=2 | QUP_L6_8_CS | QUP8 | TLMM_GPIO_CFG97(5:2)=3 | [12 empty] | SPI-M_CS_3 | SPI-M_QUP8, QUP8 | TLMM_GPIO_CFG97(5:2)=3 | [22 empty] | WUP_GPIO_97 | WUP_GPIO_97 | WUP_GPIO,PDC | WUP_GPIO,PDC | 1 | SCC_CPU_CTRL_1V8:CPU_GSS_RUN | SCC_CPU |  |  |  | Qualcomm,QNX driver |  | 1: OUT | 0: low |  | 1: PULL_DOWN | 4: DRV_10_MA | ok | D5700(AG22) SCC_CPU_CTRL_1V8:CPU_GSS_RUN,D8633(5) z34.SCC_CPU_CTRL_3V3:CPU_GSS_RUN,D8500=SAK-TC377TP-96F300S(M17_P22.9) ENDPNT |  |  | SPI-M_CS_3 | SPI-M_CS_3 | SPI-M_QUP8, QUP8 | SPI-M_QUP8, QUP8 | Q1 | CPU_SBR_STA710_3_SPI_CS_1V8:SPI_CS_B | SBR_STA710_3_CPU |  |  | Qualcomm,QNX driver |  |  | 1: OUT | 1: high |  | 3: PULL_UP | 0: DRV_2_MA
| 100 | GPIO_98 | AB34 | GPIO_98 | AD37 | GPIO_98 | AW39 | GPIO_98 | AU39 | GPIO_98 | AK34 |  | PinMux3 | PinMux3 | PinMux3 | PinMux3 | 3 | PD:nppukp | PD | TLMM_GPIO_CFG98(1:0) | TLMM_GPIO_CFG98(8:6) | TLMM_GPIO_CFG98(9:9) | TLMM_GPIO_IN_OUT98(1:1) |  |  |  |  | YES | GPIO,,QUP7,,,,,HSUART_QUP7, QUP7,I2C_QUP7, QUP7,SPI-M_QUP7, QUP7,,,, |  |  |  | GPIO_98 | GPIO | TLMM_GPIO_CFG98(5:2)=0 |  |  |  | QUP_L0[7] | QUP7 | TLMM_GPIO_CFG98(5:2)=2 | [15 empty] | HSUART_CTS | HSUART_QUP7, QUP7 | TLMM_GPIO_CFG98(5:2)=2 | I2C_SDA | I2C_QUP7, QUP7 | TLMM_GPIO_CFG98(5:2)=2 | SPI-M_MISO | SPI-M_QUP7, QUP7 | TLMM_GPIO_CFG98(5:2)=2 | [16 empty] | SPI-M_MISO | SPI-M_MISO | SPI-M_QUP7, QUP7 | SPI-M_QUP7, QUP7 | Q3 | CPU_INC_SPI_1V8:SPI_M_MISO | CPU_INC_SPI |  | Driver |  | inc_tp / inc_router |  | 0: IN | 0: low |  | 3: PULL_UP | 4: DRV_10_MA | ok | D5700(AB34) CPU_INC_SPI_1V8:SPI_M_MISO,D8631(4) z34.CPU_INC_SPI_3V3:SPI_M_MISO,D8500=SAK-TC377TP-96F300S(C20_P20.14) ENDPNT,EP8640=MP(1) ENDPNT |  |  | SPI-M_MISO | SPI-M_MISO | SPI-M_QUP7, QUP7 | SPI-M_QUP7, QUP7 | Q3 | CPU_INC_SPI_1V8:SPI_M_MISO | CPU_INC_SPI | Driver |  | inc_tp / inc_router |  |  | 0: IN | 0: low |  | 3: PULL_UP | 0: DRV_2_MA
| 101 | GPIO_99 | AC34 | GPIO_99 | AE37 | GPIO_99 | AV40 | GPIO_99 | AT39 | GPIO_99 | AL34 |  | PinMux3 | PinMux3 | PinMux3 | PinMux3 | 3 | PD:nppukp | PD | TLMM_GPIO_CFG99(1:0) | TLMM_GPIO_CFG99(8:6) | TLMM_GPIO_CFG99(9:9) | TLMM_GPIO_IN_OUT99(1:1) |  |  |  |  | YES | GPIO,,QUP7,,,,,HSUART_QUP7, QUP7,I2C_QUP7, QUP7,SPI-M_QUP7, QUP7,,,, |  |  |  | GPIO_99 | GPIO | TLMM_GPIO_CFG99(5:2)=0 |  |  |  | QUP_L1[7] | QUP7 | TLMM_GPIO_CFG99(5:2)=2 | [15 empty] | HSUART_RFR | HSUART_QUP7, QUP7 | TLMM_GPIO_CFG99(5:2)=2 | I2C_SCL | I2C_QUP7, QUP7 | TLMM_GPIO_CFG99(5:2)=2 | SPI-M_MOSI | SPI-M_QUP7, QUP7 | TLMM_GPIO_CFG99(5:2)=2 | [16 empty] | SPI-M_MOSI | SPI-M_MOSI | SPI-M_QUP7, QUP7 | SPI-M_QUP7, QUP7 | Q3 | CPU_INC_SPI_1V8:SPI_M_MOSI | CPU_INC_SPI |  | Driver |  | inc_tp / inc_router |  | 1: OUT | 0: low |  | 3: PULL_UP | 4: DRV_10_MA | ok | D5700(AC34) CPU_INC_SPI_1V8:SPI_M_MOSI,D8630(5) z34.CPU_INC_SPI_3V3:SPI_M_MOSI,D8500=SAK-TC377TP-96F300S(D19_P20.12) ENDPNT,EP8638=MP(1) ENDPNT |  |  | SPI-M_MOSI | SPI-M_MOSI | SPI-M_QUP7, QUP7 | SPI-M_QUP7, QUP7 | Q3 | CPU_INC_SPI_1V8:SPI_M_MOSI | CPU_INC_SPI | Driver |  | inc_tp / inc_router |  |  | 1: OUT | 0: low |  | 3: PULL_UP | 0: DRV_2_MA
| 102 | GPIO_100 | AC35 | GPIO_100 | AE38 | GPIO_100 | AY40 | GPIO_100 | AT38 | GPIO_100 | AL35 |  | PinMux3 | PinMux3 | PinMux3 | PinMux3 | 3 | PD:nppukp | PD | TLMM_GPIO_CFG100(1:0) | TLMM_GPIO_CFG100(8:6) | TLMM_GPIO_CFG100(9:9) | TLMM_GPIO_IN_OUT100(1:1) |  |  |  |  | YES | GPIO,,QUP7,,,,,HSUART_QUP7, QUP7,SPI-M_QUP7, QUP7,,,,, |  |  |  | GPIO_100 | GPIO | TLMM_GPIO_CFG100(5:2)=0 |  |  |  | QUP_L2[7] | QUP7 | TLMM_GPIO_CFG100(5:2)=2 | [15 empty] | HSUART_Tx | HSUART_QUP7, QUP7 | TLMM_GPIO_CFG100(5:2)=2 | SPI-M_SCLK | SPI-M_QUP7, QUP7 | TLMM_GPIO_CFG100(5:2)=2 | [19 empty] | SPI-M_SCLK | SPI-M_SCLK | SPI-M_QUP7, QUP7 | SPI-M_QUP7, QUP7 | Q2 | CPU_INC_SPI_1V8:SPI_M_MCLK | CPU_INC_SPI |  | Driver |  | inc_tp / inc_router |  | 1: OUT | 0: low |  | 3: PULL_UP | 4: DRV_10_MA | ok | D5700(AC35) CPU_INC_SPI_1V8:SPI_M_MCLK,D8630(4) z34.CPU_INC_SPI_3V3:SPI_M_MCLK,D8500=SAK-TC377TP-96F300S(E20_P20.11) ENDPNT,EP8649=MP(1) ENDPNT |  |  | SPI-M_SCLK | SPI-M_SCLK | SPI-M_QUP7, QUP7 | SPI-M_QUP7, QUP7 | Q2 | CPU_INC_SPI_1V8:SPI_M_MCLK | CPU_INC_SPI | Driver |  | inc_tp / inc_router |  |  | 1: OUT | 0: low |  | 3: PULL_UP | 0: DRV_2_MA
| 103 | GPIO_101 | AD35 | GPIO_101 | AF38 | GPIO_101 | BA39 | GPIO_101 | AU38 | GPIO_101 | AM35 |  | PinMux3 | PinMux3 | PinMux3 | PinMux3 | 3 | PD:nppukp | PD | TLMM_GPIO_CFG101(1:0) | TLMM_GPIO_CFG101(8:6) | TLMM_GPIO_CFG101(9:9) | TLMM_GPIO_IN_OUT101(1:1) | PDC40_GIC552 | PDC | Y |  | YES | WUP_GPIO,PDC,,QUP7,,,,,HSUART_QUP7, QUP7,SPI-M_QUP7, QUP7,,,,, |  |  |  | WUP_GPIO_101 | WUP_GPIO,PDC | TLMM_GPIO_CFG101(5:2)=0 |  |  |  | QUP_L3[7] | QUP7 | TLMM_GPIO_CFG101(5:2)=2 | [15 empty] | HSUART_Rx | HSUART_QUP7, QUP7 | TLMM_GPIO_CFG101(5:2)=2 | SPI-M_CS_0 | SPI-M_QUP7, QUP7 | TLMM_GPIO_CFG101(5:2)=2 | [19 empty] | SPI-M_CS_0 | SPI-M_CS_0 | SPI-M_QUP7, QUP7 | SPI-M_QUP7, QUP7 | Q2 | CPU_INC_SPI_1V8:SPI_M_CS_B | CPU_INC_SPI |  | Driver |  | inc_tp / inc_router |  | 1: OUT | 0: low |  | 3: PULL_UP | 4: DRV_10_MA | ok | D5700(AD35) CPU_INC_SPI_1V8:SPI_M_CS_B,D8630(6) z34.CPU_INC_SPI_3V3:SPI_M_CS_B,D8500=SAK-TC377TP-96F300S(D20_P20.13) ENDPNT,EP8639=MP(1) ENDPNT |  |  | SPI-M_CS_0 | SPI-M_CS_0 | SPI-M_QUP7, QUP7 | SPI-M_QUP7, QUP7 | Q2 | CPU_INC_SPI_1V8:SPI_M_CS_B | CPU_INC_SPI | Driver |  | inc_tp / inc_router |  |  | 1: OUT | 0: low |  | 3: PULL_UP | 0: DRV_2_MA
| 104 | GPIO_102 | R18 | GPIO_102 | U21 | GPIO_102 (dual bond) | H10 | GPIO_102 | G18 | GPIO_102 | K15 |  | PinMux3 | PinMux3 | PinMux3 | PinMux3 | 3 | PD:nppukp | PD | TLMM_GPIO_CFG102(1:0) | TLMM_GPIO_CFG102(8:6) | TLMM_GPIO_CFG102(9:9) | TLMM_GPIO_IN_OUT102(1:1) |  |  |  |  | YES | GPIO,PCIE1,,,,,,,,,,,, |  |  |  | GPIO_102 | GPIO | TLMM_GPIO_CFG102(5:2)=0 | PCIE1_RST_N | PCIE1 | TLMM_GPIO_CFG102(5:2)=1 | [43 empty] | GPIO_102 | GPIO_102 | GPIO | GPIO | 1 | CPU_USB20_CTRL_1V8:USB_OC_B | USB20 | mounting option only for EU/US subPCB | Driver |  | AIS server |  | 0: IN | 0: low |  | 3: PULL_UP | 4: DRV_10_MA | ok | D5700(R18) CPU_USB20_CTRL_1V8:USB_OC_B,R8202(2) z52.X8190_14_CPU_USBHUB_CTRL_1V8_RST_P0,MP8192=MP(1) ENDPNT,X8190=245656060009829+(14) ENDPNT,R8201(1) CPU_USBHUB_CTRL_1V8:RST,D5700=SA8155P_SIP_V2.1(AD34_GPIO_113) ENDPNT | CPU_USB20_CTRL_1V8:USB_OC_B R8190 PWR:U18S_CPUPERI |  | GPIO_102 | GPIO_102 | GPIO | GPIO | 1 | CPU_VI_MAIN_GPIO_1V8:CAM1_GPIO | VI_MAIN | Driver |  | AIS server |  |  | 0: IN | 0: low |  | 3: PULL_UP | 0: DRV_2_MA
| 105 | GPIO_103 | T19 | GPIO_103 | V22 | GPIO_103 (dual bond) | G11 | GPIO_103 | G16 | GPIO_103 | J16 |  | PinMux3 | PinMux3 | PinMux3 | PinMux3 | 3 | PU:nppdkp | PU | TLMM_GPIO_CFG103(1:0) | TLMM_GPIO_CFG103(8:6) | TLMM_GPIO_CFG103(9:9) | TLMM_GPIO_IN_OUT103(1:1) | PDC77_GIC589 | PDC | Y |  | YES | WUP_GPIO,PDC,PCIE1,,,,,,,,,,,, |  |  |  | WUP_GPIO_103 | WUP_GPIO,PDC | TLMM_GPIO_CFG103(5:2)=0 | PCIE1_CLKREQ_N | PCIE1 | TLMM_GPIO_CFG103(5:2)=1 | [43 empty] | WUP_GPIO_103 | WUP_GPIO_103 | WUP_GPIO,PDC | WUP_GPIO,PDC | 1 | CPU_BTWLAN_CTRL_1V8:U18S_CPUWIFI_PGOOD | BTWLAN_RN |  | Driver |  | AIS server -> qcarcam_test | INT | 0: IN | 0: low |  | 1: PULL_DOWN | 4: DRV_10_MA | ok | D5700(T19) CPU_BTWLAN_CTRL_1V8:U18S_CPUWIFI_PGOOD,D2070=MPQ2169(PG1) ENDPNT |  |  | WUP_GPIO_103 | WUP_GPIO_103 | WUP_GPIO,PDC | WUP_GPIO,PDC | 1 | CPU_VI_DB_CTRL_1V8:VI1_INT_B, CPU_VI1_CTRL_1V8:INT_B | VI_DB, VI1 | Driver |  | AIS server -> qcarcam_test | INT |  | 0: IN | 0: low | PU | 0: NO_PULL | 0: DRV_2_MA
| 106 | GPIO_104 | U18 | GPIO_104 | W21 | GPIO_104/PCIE1_WAKE_N | T4 | GPIO_104 | F17 | GPIO_104 | J14 |  | PinMux3 | PinMux3 | PinMux3 | PinMux3 | 3 | PD:nppukp | PD | TLMM_GPIO_CFG104(1:0) | TLMM_GPIO_CFG104(8:6) | TLMM_GPIO_CFG104(9:9) | TLMM_GPIO_IN_OUT104(1:1) | PDC78_GIC590 | PDC | Y |  | YES | WUP_GPIO,PDC,,,,,,,,,,,,, |  |  |  | WUP_GPIO_104 | WUP_GPIO,PDC | TLMM_GPIO_CFG104(5:2)=0 | [46 empty] | WUP_GPIO_104 | WUP_GPIO_104 | WUP_GPIO,PDC | WUP_GPIO,PDC | 1 | CPU_BTWLAN_CTRL_1V8:U22S_CPUWIFI_PGOOD | BTWLAN_RN |  | Driver |  | AIS server -> qcarcam_test |  | 0: IN | 0: low |  | 1: PULL_DOWN | 4: DRV_10_MA | ok | D5700(U18) CPU_BTWLAN_CTRL_1V8:U22S_CPUWIFI_PGOOD,D2070=MPQ2169(PG2) ENDPNT |  |  | WUP_GPIO_104 | WUP_GPIO_104 | WUP_GPIO,PDC | WUP_GPIO,PDC | 1 | CPU_VI_DB_CTRL_1V8:CAM5_GPIO | VI_DB | Driver |  | AIS server -> qcarcam_test |  |  | 0: IN | 0: low |  | 3: PULL_UP | 0: DRV_2_MA
| 107 | GPIO_105 | M31 | GPIO_105 | P34 | GPIO_105 | F18 | GPIO_105 | E23 | GPIO_105 | M31 |  | PinMux3 | PinMux3 | PinMux3 | PinMux3 | 6 | PD:nppukp | PD | TLMM_GPIO_CFG105(1:0) | TLMM_GPIO_CFG105(8:6) | TLMM_GPIO_CFG105(9:9) | TLMM_GPIO_IN_OUT105(1:1) |  |  |  |  | YES | GPIO,UIM2,,,,,,,,,,,, |  |  |  | GPIO_105 | GPIO | TLMM_GPIO_CFG105(5:2)=0 | UIM2_DATA | UIM2 | TLMM_GPIO_CFG105(5:2)=1 | [43 empty] | GPIO_105 | GPIO_105 | GPIO | GPIO | 1 | SCC_CPU_CTRL_1V8:CPU_APP_RUN | SCC_CPU |  | Driver |  | dev_wup |  | 1: OUT | 0: low | PD-10k | 1: PULL_DOWN | 4: DRV_10_MA | ok | D5700(M31) SCC_CPU_CTRL_1V8:CPU_APP_RUN,D8633(4) z34.SCC_CPU_CTRL_3V3:CPU_APP_RUN,D8500=SAK-TC377TP-96F300S(E19_P20.10) ENDPNT |  |  | GPIO_105 | GPIO_105 | GPIO | GPIO | 1 | SCC_CPU_CTRL_1V8:CPU_APP_RUN | CPU_CTRL | Driver |  | dev_wup |  |  | 1: OUT | 0: low | PD-10k | 0: NO_PULL | 0: DRV_2_MA
| 108 | GPIO_106 | N32 | GPIO_106 | R35 | GPIO_106 | E17 | GPIO_106 | E22 | GPIO_106 | N32 |  | PinMux3 | PinMux3 | PinMux3 | PinMux3 | 6 | PD:nppukp | PD | TLMM_GPIO_CFG106(1:0) | TLMM_GPIO_CFG106(8:6) | TLMM_GPIO_CFG106(9:9) | TLMM_GPIO_IN_OUT106(1:1) |  |  |  |  | YES | GPIO,UIM2,,,,,,,,,,,, |  |  |  | GPIO_106 | GPIO | TLMM_GPIO_CFG106(5:2)=0 | UIM2_CLK | UIM2 | TLMM_GPIO_CFG106(5:2)=1 | [43 empty] | GPIO_106 | GPIO_106 | GPIO | GPIO | 1 | CPU_GNSS_CTRL_1V8:RST | GNSS_CPU |  | IVI |  | GPIO pass through -> Positioning Data Provider ? |  | 1: OUT | 0: low | PD-10k | 1: PULL_DOWN | 4: DRV_10_MA | ok | D5700(N32) CPU_GNSS_CTRL_1V8:RST,MP7001=MP(1) ENDPNT,V7000(3) z03.GNSS_RST_B,D7051=UBX-M9140-KA-C1000A(RESET_N) ENDPNT,MP7057=MP(1) ENDPNT,X7050=LSS-110-02-F-DV-A-K(2) ENDPNT | CPU_GNSS_CTRL_1V8:RST R7007 GND,z03.GNSS_RST_B R7008 PWR:U33S_CPUPERI |  | GPIO_106 | GPIO_106 | GPIO | GPIO | 1 | CPU_GNSS_CTRL_1V8:RST | GNSS_CPU | IVI |  | GPIO pass through -> Positioning Data Provider ? |  |  | 1: OUT | 0: low | PD-10k | 1: PULL_DOWN | 0: DRV_2_MA
| 109 | GPIO_107 | N30 | GPIO_107 | R33 | GPIO_107 | G17 | GPIO_107 | F22 | GPIO_107 | N30 |  | PinMux3 | PinMux3 | PinMux3 | PinMux3 | 6 | PD:nppukp | PD | TLMM_GPIO_CFG107(1:0) | TLMM_GPIO_CFG107(8:6) | TLMM_GPIO_CFG107(9:9) | TLMM_GPIO_IN_OUT107(1:1) |  |  |  |  | YES | GPIO,UIM2,,,,,,,,,,,, |  |  |  | GPIO_107 | GPIO | TLMM_GPIO_CFG107(5:2)=0 | UIM2_RESET | UIM2 | TLMM_GPIO_CFG107(5:2)=1 | [43 empty] | GPIO_107 | GPIO_107 | GPIO | GPIO | 1 | CPU_GNSS_CTRL_1V8:1PPS | GNSS_CPU |  | IVI |  | GPIO pass through -> Positioning Data Provider ? |  | 0: IN | 0: low |  | 1: PULL_DOWN | 4: DRV_10_MA | ok | D5700(N30) CPU_GNSS_CTRL_1V8:1PPS,R7004(2) z03.SIGN001262,D7000(9) SCC_GNSS_CTRL_3V3:1PPS,D8500=SAK-TC377TP-96F300S(K4_P00.8) ENDPNT,MP7058=MP(1) ENDPNT,X7050=LSS-110-02-F-DV-A-K(14) ENDPNT,R7000(2) z03.SIGN001240,D7051=UBX-M9140-KA-C1000A(PIO6) ENDPNT,R7051(1) z03.CPU_GNSS_CTRL_3V3:DNL_EN,V7001(1) CPU_GNSS_CTRL_1V8:DNL_EN,D5700=SA8155P_SIP_V2.1(P31_GPIO_108) ENDPNT,MP7002=MP(1) ENDPNT,D7000(9) SCC_GNSS_CTRL_3V3:1PPS{#2},R7067(1) z03.SIGN001245,D7051=UBX-M9140-KA-C1000A(PIO5) ENDPNT | z03.CPU_GNSS_CTRL_3V3:DNL_EN R7010 PWR:U33S_CPUPERI,CPU_GNSS_CTRL_1V8:DNL_EN R7009 GND |  | GPIO_107 | GPIO_107 | GPIO | GPIO | 1 | CPU_GNSS_CTRL_1V8:1PPS | GNSS_CPU | IVI |  | GPIO pass through -> Positioning Data Provider ? |  |  | 0: IN | 0: low |  | 1: PULL_DOWN | 0: DRV_2_MA
| 110 | GPIO_108 | P31 | GPIO_108 | T34 | GPIO_108 | H16 | GPIO_108 | E21 | GPIO_108 | P31 |  | PinMux3 | PinMux3 | PinMux3 | PinMux3 | 3 | PD:nppukp | PD | TLMM_GPIO_CFG108(1:0) | TLMM_GPIO_CFG108(8:6) | TLMM_GPIO_CFG108(9:9) | TLMM_GPIO_IN_OUT108(1:1) |  |  | Y |  | YES | WUP_GPIO,UIM2,,,,,,,,,,,, |  |  |  | WUP_GPIO_108 | WUP_GPIO | TLMM_GPIO_CFG108(5:2)=0 | UIM2_PRESENT | UIM2 | TLMM_GPIO_CFG108(5:2)=1 | [43 empty] | WUP_GPIO_108 | WUP_GPIO_108 | WUP_GPIO | WUP_GPIO | 1 | CPU_GNSS_CTRL_1V8:DNL_EN | GNSS_CPU |  | IVI |  | GPIO pass through -> Positioning Data Provider ? |  | 1: OUT | 0: low |  | 1: PULL_DOWN | 4: DRV_10_MA | ok | D5700(P31) CPU_GNSS_CTRL_1V8:DNL_EN,MP7002=MP(1) ENDPNT,V7001(3) z03.CPU_GNSS_CTRL_3V3:DNL_EN,R7051(2) z03.SIGN001240,D7051=UBX-M9140-KA-C1000A(PIO6) ENDPNT,R7000(1) SCC_GNSS_CTRL_3V3:1PPS,D8500=SAK-TC377TP-96F300S(K4_P00.8) ENDPNT,MP7058=MP(1) ENDPNT,X7050=LSS-110-02-F-DV-A-K(14) ENDPNT,D7000(12) z03.SIGN001262,R7004(1) CPU_GNSS_CTRL_1V8:1PPS,D5700=SA8155P_SIP_V2.1(N30_GPIO_107) ENDPNT,R7000(1) SCC_GNSS_CTRL_3V3:1PPS{#2},R7067(1) z03.SIGN001245,D7051=UBX-M9140-KA-C1000A(PIO5) ENDPNT | CPU_GNSS_CTRL_1V8:DNL_EN R7009 GND,z03.CPU_GNSS_CTRL_3V3:DNL_EN R7010 PWR:U33S_CPUPERI |  | WUP_GPIO_108 | WUP_GPIO_108 | WUP_GPIO | WUP_GPIO | 1 | CPU_GNSS_CTRL_1V8:DNL_EN | GNSS_CPU | IVI |  | GPIO pass through -> Positioning Data Provider ? |  |  | 1: OUT | 0: low |  | 1: PULL_DOWN | 0: DRV_2_MA
| 111 | GPIO_109 | M27 | GPIO_109 | P30 | GPIO_109 | F16 | GPIO_109 | F21 | GPIO_109 | M27 |  | PinMux3 | PinMux3 | PinMux3 | PinMux3 | 5 | PD:nppukp | PD | TLMM_GPIO_CFG109(1:0) | TLMM_GPIO_CFG109(8:6) | TLMM_GPIO_CFG109(9:9) | TLMM_GPIO_IN_OUT109(1:1) |  |  |  |  | YES | GPIO,UIM1,,,,,,,,,,,, |  |  |  | GPIO_109 | GPIO | TLMM_GPIO_CFG109(5:2)=0 | UIM1_DATA | UIM1 | TLMM_GPIO_CFG109(5:2)=1 | [43 empty] | GPIO_109 | GPIO_109 | GPIO | GPIO | 1 | CPU_A2B_CTRL_1V8:A2B_IRQ | A2B:CTRL |  | Driver |  | ?? | INT | 0: IN | 0: low | PU | 3: PULL_UP | 4: DRV_10_MA | ok | D5700(M27) CPU_A2B_CTRL_1V8:A2B_IRQ,MP8205=MP(1) ENDPNT,X8190=245656060009829+(50) ENDPNT | CPU_A2B_CTRL_1V8:A2B_IRQ R8193 PWR:U18S_CPUPERI |  | GPIO_109 | GPIO_109 | GPIO | GPIO | 1 | CPU_A2B_CTRL_1V8:A2B_IRQ | A2B:CTRL | Driver |  | ?? | INT |  | 0: IN | 0: low | PU | 3: PULL_UP | 0: DRV_2_MA
| 112 | GPIO_110 | N26 | GPIO_110 | R29 | GPIO_110 | G15 | GPIO_110 | E20 | GPIO_110 | N26 |  | PinMux3 | PinMux3 | PinMux3 | PinMux3 | 5 | PD:nppukp | PD | TLMM_GPIO_CFG110(1:0) | TLMM_GPIO_CFG110(8:6) | TLMM_GPIO_CFG110(9:9) | TLMM_GPIO_IN_OUT110(1:1) |  |  |  |  | YES | GPIO,UIM1,,,,,,,,,,,, |  |  |  | GPIO_110 | GPIO | TLMM_GPIO_CFG110(5:2)=0 | UIM1_CLK | UIM1 | TLMM_GPIO_CFG110(5:2)=1 | [43 empty] | GPIO_110 | GPIO_110 | GPIO | GPIO | 1 |  | Unused |  | IVI |  | pass through / ? |  | 1: OUT | 0: low |  | 0: NO_PULL | 4: DRV_10_MA | ok |  |  |  | GPIO_110 | GPIO_110 | GPIO | GPIO | 1 | CPU_BTWLAN_CTRL_1V8:U3V85_WIFI_PGOOD | BTWLAN:* | IVI |  | pass through / ? |  |  | 0: IN | 0: low |  | 1: PULL_DOWN | 0: DRV_2_MA
| 113 | GPIO_111 | M29 | GPIO_111 | P32 | GPIO_111 | F14 | GPIO_111 | F20 | GPIO_111 | M29 |  | PinMux3 | PinMux3 | PinMux3 | PinMux3 | 5 | PD:nppukp | PD | TLMM_GPIO_CFG111(1:0) | TLMM_GPIO_CFG111(8:6) | TLMM_GPIO_CFG111(9:9) | TLMM_GPIO_IN_OUT111(1:1) |  |  |  |  | YES | GPIO,UIM1,,,,,,,,,,,, |  |  |  | GPIO_111 | GPIO | TLMM_GPIO_CFG111(5:2)=0 | UIM1_RESET | UIM1 | TLMM_GPIO_CFG111(5:2)=1 | [43 empty] | GPIO_111 | GPIO_111 | GPIO | GPIO | 1 | SCC_CPU_CTRL_1V8:SCC_SYS_RSTWARN_CPU_B | SCC_CPU |  | Vehicle, Driver |  | ?? |  | 0: IN | 0: low |  | 1: PULL_DOWN | 4: DRV_10_MA | ok | D5700(M29) SCC_CPU_CTRL_1V8:SCC_SYS_RSTWARN_CPU_B,MP8635=MP(1) ENDPNT,V8636=DTC124XE(C) ENDPNT | SCC_CPU_CTRL_1V8:SCC_SYS_RSTWARN_CPU_B R8675 PWR:U18S_CPUPERI |  | GPIO_111 | GPIO_111 | GPIO | GPIO | 1 | SCC_CPU_CTRL_1V8:SCC_SYS_RSTWARN_CPU_B | CPU_CTRL | Vehicle, Driver |  | ?? |  |  | 0: IN | 0: low |  | 1: PULL_DOWN | 0: DRV_2_MA
| 114 | GPIO_112 | N28 | GPIO_112 | R31 | GPIO_112 | G13 | GPIO_112 | E19 | GPIO_112 | N28 |  | PinMux3 | PinMux3 | PinMux3 | PinMux3 | 3 | PD:nppukp | PD | TLMM_GPIO_CFG112(1:0) | TLMM_GPIO_CFG112(8:6) | TLMM_GPIO_CFG112(9:9) | TLMM_GPIO_IN_OUT112(1:1) |  |  | Y |  | YES | WUP_GPIO,UIM1,,,,,,,,,,,, |  |  |  | WUP_GPIO_112 | WUP_GPIO | TLMM_GPIO_CFG112(5:2)=0 | UIM1_PRESENT | UIM1 | TLMM_GPIO_CFG112(5:2)=1 | [43 empty] | WUP_GPIO_112 | WUP_GPIO_112 | WUP_GPIO | WUP_GPIO | 1 | SCC_CPU_CTRL_1V8:UDROP60_B | SCC_CPU |  | Vehicle |  | dev_volt | INT | 0: IN | 0: low |  | 3: PULL_UP | 4: DRV_10_MA | ok | D5700(N28) SCC_CPU_CTRL_1V8:UDROP60_B,D8635(4) z34.SCC_CPU_CTRL_3V3:UDROP60_B,D8751(4) SCC_AMP_CTRL_3V3:HW_MUTE_B,D8500=SAK-TC377TP-96F300S(F19_P20.7) ENDPNT,R1604(2) z43.z44.SIGN00170,D1600=TAS6424LS-Q1(%MUTE%) ENDPNT,MP1603=MP(1) ENDPNT,D8751(4) SCC_AMP_CTRL_3V3:HW_MUTE_B{#2},V2902(2) z59.SIGN445,D2900=TPS1H100B-Q1(IN) ENDPNT,MP2902=MP(1) ENDPNT,R2906(1) SCC_EXT_IO_3V3:AMP_SW_ON,D8500=SAK-TC377TP-96F300S(B1_P02.0) ENDPNT,MP_U140_SW_EN=MP(1) ENDPNT | SCC_AMP_CTRL_3V3:HW_MUTE_B R8651 PWR:U33S_PERI,z43.z44.SIGN00170 C1605 GND,z59.SIGN445 C2901 GND,SCC_EXT_IO_3V3:AMP_SW_ON R2907 GND |  | WUP_GPIO_112 | WUP_GPIO_112 | WUP_GPIO | WUP_GPIO | 1 | SCC_CPU_CTRL_1V8:UDROP60_B | CPU_CTRL | Vehicle |  | dev_volt | INT |  | 0: IN | 0: low |  | 3: PULL_UP | 0: DRV_2_MA
| 115 | GPIO_113 | AD34 | GPIO_113 | AF37 | GPIO_113 | H14 | GPIO_113 | F19 | GPIO_113 | AM34 |  | PinMux3 | PinMux3 | PinMux3 | PinMux3 | 3 | PD:nppukp | PD | TLMM_GPIO_CFG113(1:0) | TLMM_GPIO_CFG113(8:6) | TLMM_GPIO_CFG113(9:9) | TLMM_GPIO_IN_OUT113(1:1) |  |  | Y |  | YES | WUP_GPIO,UIM,USB2PHY,,,,,,,,,,, |  |  |  | WUP_GPIO_113 | WUP_GPIO | TLMM_GPIO_CFG113(5:2)=0 | UIM_BATT_ALARM | UIM | TLMM_GPIO_CFG113(5:2)=1 | USB2PHY_AC_EN1 | USB2PHY | TLMM_GPIO_CFG113(5:2)=2 | [40 empty] | WUP_GPIO_113 | WUP_GPIO_113 | WUP_GPIO | WUP_GPIO | 1 | CPU_USBHUB_CTRL_1V8:RST | USB20HUB | mounting option only for Japan subPCB | IVI |  | ? |  | 1: OUT | 0: low | PD-10k | 0: NO_PULL | 4: DRV_10_MA | ok | D5700(AD34) CPU_USBHUB_CTRL_1V8:RST,R8201(2) z52.X8190_14_CPU_USBHUB_CTRL_1V8_RST_P0,MP8192=MP(1) ENDPNT,X8190=245656060009829+(14) ENDPNT,R8202(1) CPU_USB20_CTRL_1V8:USB_OC_B,D5700=SA8155P_SIP_V2.1(R18_GPIO_102) ENDPNT | CPU_USB20_CTRL_1V8:USB_OC_B R8190 PWR:U18S_CPUPERI |  | WUP_GPIO_113 | WUP_GPIO_113 | WUP_GPIO | WUP_GPIO | 1 | CPU_USB30_CTRL_1V8:USB_PWR_EN | USB30 | IVI |  | ? |  |  | 1: OUT | 0: low | PD-10k | 1: PULL_DOWN | 0: DRV_2_MA
| 116 | GPIO_114 | AT36 | GPIO_114 | AV39 | GPIO_114 | AD38 | GPIO_114 | AM17 | GPIO_114 | AG30 |  | PinMux3 | PinMux3 | PinMux3 | PinMux3 | 3 | PD:nppukp | PD | TLMM_GPIO_CFG114(1:0) | TLMM_GPIO_CFG114(8:6) | TLMM_GPIO_CFG114(9:9) | TLMM_GPIO_IN_OUT114(1:1) | PDC82_GIC594 | PDC | Y |  | YES | WUP_GPIO,PDC,QUP1,RGMII,,,,,UART_QUP1, QUP1,I2C_QUP1, QUP1,SPI-M_QUP1, QUP1,SPI-S_QUP1, QUP1,,, |  |  |  | WUP_GPIO_114 | WUP_GPIO,PDC | TLMM_GPIO_CFG114(5:2)=0 | QUP_L0[1] | QUP1 | TLMM_GPIO_CFG114(5:2)=1 | RGMII_TXC/RMII_REF_CLK | RGMII | TLMM_GPIO_CFG114(5:2)=2 | [15 empty] | UART_CTS | UART_QUP1, QUP1 | TLMM_GPIO_CFG114(5:2)=1 | I2C_SDA | I2C_QUP1, QUP1 | TLMM_GPIO_CFG114(5:2)=1 | SPI-M_MISO | SPI-M_QUP1, QUP1 | TLMM_GPIO_CFG114(5:2)=1 | SPI-S_MOSI | SPI-S_QUP1, QUP1 | TLMM_GPIO_CFG114(5:2)=1 | [13 empty] | RGMII_TXC/RMII_REF_CLK | RGMII_TXC/RMII_REF_CLK | RGMII | RGMII | 3 | CPU_ETH_RGMII_1V8:RXC | ETH_SW |  | Driver |  | QNX Ethernet Driver “emac0” |  | 1: OUT | 0: low |  | 0: NO_PULL | 4: DRV_10_MA | ok | D5700(AT36) z28.z33.D5700_AT36_CPU_ETH_RGMII_1V8_RXC_P0,R6006(2) CPU_ETH_RGMII_1V8:RXC,D8302=88Q5054(R4_P567_INCLK) ENDPNT |  |  | RGMII_TXC/RMII_REF_CLK | RGMII_TXC/RMII_REF_CLK | RGMII | RGMII | 3 | CPU_ETH_RGMII_1V8:RXC | CPU_ETH | Driver |  | QNX Ethernet Driver “emac0” |  |  | 1: OUT | 0: low |  | 0: NO_PULL | 0: DRV_2_MA
| 117 | GPIO_115 | AR33 | GPIO_115 | AU36 | GPIO_115 | AH38 | GPIO_115 | AM19 | GPIO_115 | AG26 |  | PinMux3 | PinMux3 | PinMux3 | PinMux3 | 3 | PD:nppukp | PD | TLMM_GPIO_CFG115(1:0) | TLMM_GPIO_CFG115(8:6) | TLMM_GPIO_CFG115(9:9) | TLMM_GPIO_IN_OUT115(1:1) |  |  |  |  | YES | GPIO,QUP1,RGMII,,,,,UART_QUP1, QUP1,I2C_QUP1, QUP1,SPI-M_QUP1, QUP1,SPI-S_QUP1, QUP1,,, |  |  |  | GPIO_115 | GPIO | TLMM_GPIO_CFG115(5:2)=0 | QUP_L1[1] | QUP1 | TLMM_GPIO_CFG115(5:2)=1 | RGMII_RXC | RGMII | TLMM_GPIO_CFG115(5:2)=2 | [15 empty] | UART_RFR | UART_QUP1, QUP1 | TLMM_GPIO_CFG115(5:2)=1 | I2C_SCL | I2C_QUP1, QUP1 | TLMM_GPIO_CFG115(5:2)=1 | SPI-M_MOSI | SPI-M_QUP1, QUP1 | TLMM_GPIO_CFG115(5:2)=1 | SPI-S_MISO | SPI-S_QUP1, QUP1 | TLMM_GPIO_CFG115(5:2)=1 | [13 empty] | RGMII_RXC | RGMII_RXC | RGMII | RGMII | 3 | CPU_ETH_RGMII_1V8:TXC | ETH_SW |  | Driver |  | QNX Ethernet Driver “emac0” |  | 0: IN | 0: low |  | 0: NO_PULL | 4: DRV_10_MA | ok | D5700(AR33) CPU_ETH_RGMII_1V8:TXC,R8318(1) z53.CFG_COMON:CPU_MDIO_ADRn0,D8302=88Q5054(P4_P567_OUTCLK) ENDPNT | z53.CFG_COMON:CPU_MDIO_ADRn0 R8376 GND |  | RGMII_RXC | RGMII_RXC | RGMII | RGMII | 3 | CPU_ETH_RGMII_1V8:TXC | CPU_ETH | Driver |  | QNX Ethernet Driver “emac0” |  |  | 0: IN | 0: low |  | 0: NO_PULL | 0: DRV_2_MA
| 118 | GPIO_116 | AT33 | GPIO_116 | AV36 | GPIO_116 | AG39 | GPIO_116 | AN20 | GPIO_116 | AF27 |  | PinMux3 | PinMux3 | PinMux3 | PinMux3 | 3 | PD:nppukp | PD | TLMM_GPIO_CFG116(1:0) | TLMM_GPIO_CFG116(8:6) | TLMM_GPIO_CFG116(9:9) | TLMM_GPIO_IN_OUT116(1:1) |  |  |  |  | YES | GPIO,QUP1,RGMII,,,,,UART_QUP1, QUP1,SPI-M_QUP1, QUP1,SPI-S_QUP1, QUP1,,,, |  |  |  | GPIO_116 | GPIO | TLMM_GPIO_CFG116(5:2)=0 | QUP_L2[1] | QUP1 | TLMM_GPIO_CFG116(5:2)=1 | RGMII_RX_CTL/RMII_CRS_DV | RGMII | TLMM_GPIO_CFG116(5:2)=2 | [15 empty] | UART_Tx | UART_QUP1, QUP1 | TLMM_GPIO_CFG116(5:2)=1 | SPI-M_SCLK | SPI-M_QUP1, QUP1 | TLMM_GPIO_CFG116(5:2)=1 | SPI-S_SCLK | SPI-S_QUP1, QUP1 | TLMM_GPIO_CFG116(5:2)=1 | [16 empty] | RGMII_RX_CTL/RMII_CRS_DV | RGMII_RX_CTL/RMII_CRS_DV | RGMII | RGMII | 3 | CPU_ETH_RGMII_1V8:TX_CTL | ETH_SW |  | Driver |  | QNX Ethernet Driver “emac0” |  | 0: IN | 0: low |  | 0: NO_PULL | 4: DRV_10_MA | ok | D5700(AT33) CPU_ETH_RGMII_1V8:TX_CTL,R8317(1) z53.CFG_PORT567:P567_SEL1,D8302=88Q5054(R3_P567_OUTEN) ENDPNT | z53.CFG_PORT567:P567_SEL1 R8330 z53.P567_VDDO |  | RGMII_RX_CTL/RMII_CRS_DV | RGMII_RX_CTL/RMII_CRS_DV | RGMII | RGMII | 3 | CPU_ETH_RGMII_1V8:TX_CTL | CPU_ETH | Driver |  | QNX Ethernet Driver “emac0” |  |  | 0: IN | 0: low |  | 0: NO_PULL | 0: DRV_2_MA
| 119 | GPIO_117 | AU33 | GPIO_117 | AW36 | GPIO_117 | AJ39 | GPIO_117 | AN18 | GPIO_117 | AH27 |  | PinMux3 | PinMux3 | PinMux3 | PinMux3 | 3 | PD:nppukp | PD | TLMM_GPIO_CFG117(1:0) | TLMM_GPIO_CFG117(8:6) | TLMM_GPIO_CFG117(9:9) | TLMM_GPIO_IN_OUT117(1:1) | PDC85_GIC597 | PDC | Y |  | YES | WUP_GPIO,PDC,QUP1,RGMII,,,QDSS,,UART_QUP1, QUP1,SPI-M_QUP1, QUP1,SPI-S_QUP1, QUP1,,,, |  |  |  | WUP_GPIO_117 | WUP_GPIO,PDC | TLMM_GPIO_CFG117(5:2)=0 | QUP_L3[1] | QUP1 | TLMM_GPIO_CFG117(5:2)=1 | RGMII_RXD0/RMII_RXDO0 | RGMII | TLMM_GPIO_CFG117(5:2)=2 | [6 empty] | QDSS_GPIO_TRACEDATA_LOCA[3] | QDSS | TLMM_GPIO_CFG117(5:2)=5 | [6 empty] | UART_Rx | UART_QUP1, QUP1 | TLMM_GPIO_CFG117(5:2)=1 | SPI-M_CS_0 | SPI-M_QUP1, QUP1 | TLMM_GPIO_CFG117(5:2)=1 | SPI-S_CS | SPI-S_QUP1, QUP1 | TLMM_GPIO_CFG117(5:2)=1 | [16 empty] | RGMII_RXD0/RMII_RXDO0 | RGMII_RXD0/RMII_RXDO0 | RGMII | RGMII | 3 | CPU_ETH_RGMII_1V8:TD0 | ETH_SW |  | Driver |  | QNX Ethernet Driver “emac0” |  | 0: IN | 0: low |  | 0: NO_PULL | 4: DRV_10_MA | ok | D5700(AU33) CPU_ETH_RGMII_1V8:TD0,R8313(1) z53.CFG_COMON:CPU_MDIO_ADRn1,D8302=88Q5054(P3_P567_OUTD0) ENDPNT | z53.CFG_COMON:CPU_MDIO_ADRn1 R8374 GND |  | RGMII_RXD0/RMII_RXDO0 | RGMII_RXD0/RMII_RXDO0 | RGMII | RGMII | 3 | CPU_ETH_RGMII_1V8:TD0 | CPU_ETH | Driver |  | QNX Ethernet Driver “emac0” |  |  | 0: IN | 0: low |  | 0: NO_PULL | 0: DRV_2_MA
| 120 | GPIO_118 | AR34 | GPIO_118 | AU37 | GPIO_118 | AL39 | GPIO_118 | AR18 | GPIO_118 | AG28 |  | PinMux3 | PinMux3 | PinMux3 | PinMux3 | 3 | PD:nppukp | PD | TLMM_GPIO_CFG118(1:0) | TLMM_GPIO_CFG118(8:6) | TLMM_GPIO_CFG118(9:9) | TLMM_GPIO_IN_OUT118(1:1) | PDC101_GIC648 | PDC | Y |  | YES | WUP_GPIO,PDC,RGMII,,,QDSS,,,,,,,,, |  |  |  | WUP_GPIO_118 | WUP_GPIO,PDC | TLMM_GPIO_CFG118(5:2)=0 | RGMII_RXD1/RMII_RXD1 | RGMII | TLMM_GPIO_CFG118(5:2)=1 | [6 empty] | QDSS_GPIO_TRACEDATA_LOCA[4] | QDSS | TLMM_GPIO_CFG118(5:2)=4 | [34 empty] | RGMII_RXD1/RMII_RXD1 | RGMII_RXD1/RMII_RXD1 | RGMII | RGMII | 2 | CPU_ETH_RGMII_1V8:TD1 | ETH_SW |  | Driver |  | QNX Ethernet Driver “emac0” |  | 0: IN | 0: low |  | 0: NO_PULL | 4: DRV_10_MA | ok | D5700(AR34) CPU_ETH_RGMII_1V8:TD1,R8314(1) z53.CFG_PORT567:P567_SELn0,D8302=88Q5054(R2_P567_OUTD1) ENDPNT | z53.CFG_PORT567:P567_SELn0 R8331 GND,z53.CFG_PORT567:P567_SELn0 R8335 z53.P567_VDDO |  | RGMII_RXD1/RMII_RXD1 | RGMII_RXD1/RMII_RXD1 | RGMII | RGMII | 2 | CPU_ETH_RGMII_1V8:TD1 | CPU_ETH | Driver |  | QNX Ethernet Driver “emac0” |  |  | 0: IN | 0: low |  | 0: NO_PULL | 0: DRV_2_MA
| 121 | GPIO_119 | AT34 | GPIO_119 | AV37 | GPIO_119 | AM38 | GPIO_119 | AP19 | GPIO_119 | AF29 |  | PinMux3 | PinMux3 | PinMux3 | PinMux3 | 3 | PD:nppukp | PD | TLMM_GPIO_CFG119(1:0) | TLMM_GPIO_CFG119(8:6) | TLMM_GPIO_CFG119(9:9) | TLMM_GPIO_IN_OUT119(1:1) | PDC87_GIC599 | PDC | Y |  | YES | WUP_GPIO,PDC,QUP5,RGMII,,,QDSS,,UART_QUP5, QUP5,SPI-M_QUP5, QUP5,,,,, |  |  |  | WUP_GPIO_119 | WUP_GPIO,PDC | TLMM_GPIO_CFG119(5:2)=0 | QUP_L2[5] | QUP5 | TLMM_GPIO_CFG119(5:2)=1 | RGMII_RXD2 | RGMII | TLMM_GPIO_CFG119(5:2)=2 | [6 empty] | QDSS_GPIO_TRACEDATA_LOCA[5] | QDSS | TLMM_GPIO_CFG119(5:2)=5 | [6 empty] | UART_Tx | UART_QUP5, QUP5 | TLMM_GPIO_CFG119(5:2)=1 | SPI-M_SCLK | SPI-M_QUP5, QUP5 | TLMM_GPIO_CFG119(5:2)=1 | [19 empty] | RGMII_RXD2 | RGMII_RXD2 | RGMII | RGMII | 3 | CPU_ETH_RGMII_1V8:TD2 | ETH_SW |  | Driver |  | QNX Ethernet Driver “emac0” |  | 0: IN | 0: low |  | 0: NO_PULL | 4: DRV_10_MA | ok | D5700(AT34) CPU_ETH_RGMII_1V8:TD2,R8315(1) z53.CFG_PORT_EN:P1_ACTIVE_N,D8302=88Q5054(P2_P567_OUTD2) ENDPNT | z53.CFG_PORT_EN:P1_ACTIVE_N R8340 GND |  | RGMII_RXD2 | RGMII_RXD2 | RGMII | RGMII | 3 | CPU_ETH_RGMII_1V8:TD2 | CPU_ETH | Driver |  | QNX Ethernet Driver “emac0” |  |  | 0: IN | 0: low |  | 0: NO_PULL | 0: DRV_2_MA
| 122 | GPIO_120 | AU34 | GPIO_120 | AW37 | GPIO_120 | AN39 | GPIO_120 | AR20 | GPIO_120 | AH29 |  | PinMux4 | PinMux4 | PinMux4 | PinMux4 | 3 | PD:nppukp | PD | TLMM_GPIO_CFG120(1:0) | TLMM_GPIO_CFG120(8:6) | TLMM_GPIO_CFG120(9:9) | TLMM_GPIO_IN_OUT120(1:1) | PDC88_GIC600 | PDC | Y |  | YES | WUP_GPIO,PDC,QUP5,RGMII,,,QDSS,,UART_QUP5, QUP5,SPI-M_QUP5, QUP5,,,,, |  |  |  | WUP_GPIO_120 | WUP_GPIO,PDC | TLMM_GPIO_CFG120(5:2)=0 | QUP_L3[5] | QUP5 | TLMM_GPIO_CFG120(5:2)=1 | RGMII_RXD3 | RGMII | TLMM_GPIO_CFG120(5:2)=2 | [6 empty] | QDSS_GPIO_TRACECTL_LOCA | QDSS | TLMM_GPIO_CFG120(5:2)=5 | [6 empty] | UART_Rx | UART_QUP5, QUP5 | TLMM_GPIO_CFG120(5:2)=1 | SPI-M_CS_0 | SPI-M_QUP5, QUP5 | TLMM_GPIO_CFG120(5:2)=1 | [19 empty] | RGMII_RXD3 | RGMII_RXD3 | RGMII | RGMII | 3 | CPU_ETH_RGMII_1V8:TD3 | ETH_SW |  | Driver |  |  |  | 0: IN | 0: low |  | 0: NO_PULL | 4: DRV_10_MA | ok | D5700(AU34) CPU_ETH_RGMII_1V8:TD3,R8316(1) z53.CFG_PORT_EN:P2_ACTIVE_N,D8302=88Q5054(P1_P567_OUTD3) ENDPNT | z53.CFG_PORT_EN:P2_ACTIVE_N R8346 GND |  | RGMII_RXD3 | RGMII_RXD3 | RGMII | RGMII | 3 | CPU_ETH_RGMII_1V8:TD3 | CPU_ETH | Driver |  |  |  |  | 0: IN | 0: low |  | 0: NO_PULL | 0: DRV_2_MA
| 123 | GPIO_121 | AP35 | GPIO_121 | AT38 | GPIO_121 | AK38 | GPIO_121 | AN16 | GPIO_121 | AF31 |  | PinMux4 | PinMux4 | PinMux4 | PinMux4 | 3 | PD:nppukp | PD | TLMM_GPIO_CFG121(1:0) | TLMM_GPIO_CFG121(8:6) | TLMM_GPIO_CFG121(9:9) | TLMM_GPIO_IN_OUT121(1:1) | PDC89_GIC601 | PDC | Y |  | YES | WUP_GPIO,PDC,QUP5,RGMII,,,QDSS,,UART_QUP5, QUP5,I2C_QUP5, QUP5,SPI-M_QUP5, QUP5,,,, |  |  |  | WUP_GPIO_121 | WUP_GPIO,PDC | TLMM_GPIO_CFG121(5:2)=0 | QUP_L0[5] | QUP5 | TLMM_GPIO_CFG121(5:2)=1 | RGMII_TX_CTL/RMII_TX_EN | RGMII | TLMM_GPIO_CFG121(5:2)=2 | [6 empty] | QDSS_GPIO_TRACECLK_LOCA | QDSS | TLMM_GPIO_CFG121(5:2)=5 | [6 empty] | UART_CTS | UART_QUP5, QUP5 | TLMM_GPIO_CFG121(5:2)=1 | I2C_SDA | I2C_QUP5, QUP5 | TLMM_GPIO_CFG121(5:2)=1 | SPI-M_MISO | SPI-M_QUP5, QUP5 | TLMM_GPIO_CFG121(5:2)=1 | [16 empty] | RGMII_TX_CTL/RMII_TX_EN | RGMII_TX_CTL/RMII_TX_EN | RGMII | RGMII | 3 | CPU_ETH_RGMII_1V8:RX_CTL | ETH_SW |  | Driver |  | QNX Ethernet Driver “emac0” |  | 1: OUT | 0: low |  | 0: NO_PULL | 4: DRV_10_MA | ok | D5700(AP35) z28.z33.D5700_AP35_CPU_ETH_RGMII_1V8_RX_CTL_P0,R6007(1) CPU_ETH_RGMII_1V8:RX_CTL,D8302=88Q5054(R5_P567_INDV) ENDPNT |  |  | RGMII_TX_CTL/RMII_TX_EN | RGMII_TX_CTL/RMII_TX_EN | RGMII | RGMII | 3 | CPU_ETH_RGMII_1V8:RX_CTL | CPU_ETH | Driver |  | QNX Ethernet Driver “emac0” |  |  | 1: OUT | 0: low |  | 0: NO_PULL | 0: DRV_2_MA
| 124 | GPIO_122 | AR36 | GPIO_122 | AU39 | GPIO_122 | AC39 | GPIO_122 | AR16 | GPIO_122 | AH31 |  | PinMux4 | PinMux4 | PinMux4 | PinMux4 | 3 | PD:nppukp | PD | TLMM_GPIO_CFG122(1:0) | TLMM_GPIO_CFG122(8:6) | TLMM_GPIO_CFG122(9:9) | TLMM_GPIO_IN_OUT122(1:1) | PDC90_GIC602 | PDC | Y |  | YES | WUP_GPIO,PDC,QUP5,RGMII,,,,,UART_QUP5, QUP5,I2C_QUP5, QUP5,SPI-M_QUP5, QUP5,,,, |  |  |  | WUP_GPIO_122 | WUP_GPIO,PDC | TLMM_GPIO_CFG122(5:2)=0 | QUP_L1[5] | QUP5 | TLMM_GPIO_CFG122(5:2)=1 | RGMII_TXD0/RMII_TXDO | RGMII | TLMM_GPIO_CFG122(5:2)=2 | [15 empty] | UART_RFR | UART_QUP5, QUP5 | TLMM_GPIO_CFG122(5:2)=1 | I2C_SCL | I2C_QUP5, QUP5 | TLMM_GPIO_CFG122(5:2)=1 | SPI-M_MOSI | SPI-M_QUP5, QUP5 | TLMM_GPIO_CFG122(5:2)=1 | [16 empty] | RGMII_TXD0/RMII_TXDO | RGMII_TXD0/RMII_TXDO | RGMII | RGMII | 3 | CPU_ETH_RGMII_1V8:RD0 | ETH_SW |  | Driver |  | QNX Ethernet Driver “emac0” |  | 1: OUT | 0: low |  | 0: NO_PULL | 4: DRV_10_MA | ok | D5700(AR36) z28.z33.D5700_AR36_CPU_ETH_RGMII_1V8_RD0_P0,R6008(1) CPU_ETH_RGMII_1V8:RD0,D8302=88Q5054(P5_P567_IND0) ENDPNT |  |  | RGMII_TXD0/RMII_TXDO | RGMII_TXD0/RMII_TXDO | RGMII | RGMII | 3 | CPU_ETH_RGMII_1V8:RD0 | CPU_ETH | Driver |  | QNX Ethernet Driver “emac0” |  |  | 1: OUT | 0: low |  | 0: NO_PULL | 0: DRV_2_MA
| 125 | GPIO_123 | AM34 | GPIO_123 | AP37 | GPIO_123 (dual_bond) | F40 | GPIO_123 | R36 | GPIO_123 | AN34 |  | PinMux4 | PinMux4 | PinMux4 | PinMux4 | 3 | PD:nppukp | PD | TLMM_GPIO_CFG123(1:0) | TLMM_GPIO_CFG123(8:6) | TLMM_GPIO_CFG123(9:9) | TLMM_GPIO_IN_OUT123(1:1) | PDC91_GIC603 | PDC | Y |  | YES | WUP_GPIO,PDC,USB2PHY,QUP1,,,,,SPI-M_QUP1, QUP1,,,,,, |  |  |  | WUP_GPIO_123 | WUP_GPIO,PDC | TLMM_GPIO_CFG123(5:2)=0 | USB2PHY_AC_EN2 | USB2PHY | TLMM_GPIO_CFG123(5:2)=1 | QUP_L6_1_CS | QUP1 | TLMM_GPIO_CFG123(5:2)=2 | [15 empty] | SPI-M_CS_3 | SPI-M_QUP1, QUP1 | TLMM_GPIO_CFG123(5:2)=2 | [22 empty] | WUP_GPIO_123 | WUP_GPIO_123 | WUP_GPIO,PDC | WUP_GPIO,PDC | 1 |  | Unused |  | IVI |  | ? |  | 1: OUT | 0: low |  | 3: PULL_UP | 4: DRV_10_MA | ok | D5700(AM34) z28.z33.SIGN001128,EP5965=EP(1) ENDPNT |  |  | WUP_GPIO_123 | WUP_GPIO_123 | WUP_GPIO,PDC | WUP_GPIO,PDC | 1 | CPU_USB30_CTRL_1V8:USB_OC_B | USB30 | IVI |  | ? |  |  | 0: IN | 0: low |  | 3: PULL_UP | 0: DRV_2_MA
| 126 | GPIO_124 | AP34 | GPIO_124 | AT37 | GPIO_124 | G41 | GPIO_124 | R38 | GPIO_124 | AE28 |  | PinMux4 | PinMux4 | PinMux4 | PinMux4 | 3 | PD:nppukp | PD | TLMM_GPIO_CFG124(1:0) | TLMM_GPIO_CFG124(8:6) | TLMM_GPIO_CFG124(9:9) | TLMM_GPIO_IN_OUT124(1:1) | PDC92_GIC604 | PDC | Y |  | YES | WUP_GPIO,PDC,EMAC,,,,,,,,,,,, |  |  |  | WUP_GPIO_124 | WUP_GPIO,PDC | TLMM_GPIO_CFG124(5:2)=0 | EMAC_PHY_INTR | EMAC | TLMM_GPIO_CFG124(5:2)=1 | [43 empty] | WUP_GPIO_124 | WUP_GPIO_124 | WUP_GPIO,PDC | WUP_GPIO,PDC | 1 |  | Unused |  | Driver |  | ?? |  | 0: IN | 0: low |  | 3: PULL_UP | 4: DRV_10_MA | ok |  |  |  | WUP_GPIO_124 | WUP_GPIO_124 | WUP_GPIO,PDC | WUP_GPIO,PDC | 1 | CPU_ETH_CTRL_1V8:INT_B | CPU_ETH | Driver |  | ?? | INT? |  | 0: IN | 0: low |  | 3: PULL_UP | 0: DRV_2_MA
| 127 | GPIO_125 | F34 | GPIO_125 | H37 | GPIO_125 | F30 | GPIO_125 | P31 | GPIO_125 | F34 |  | PinMux4 | PinMux4 | PinMux4 | PinMux4 | 3 | PD:nppukp | PD | TLMM_GPIO_CFG125(1:0) | TLMM_GPIO_CFG125(8:6) | TLMM_GPIO_CFG125(9:9) | TLMM_GPIO_IN_OUT125(1:1) | PDC93_GIC605 | PDC | Y |  | YES | WUP_GPIO,PDC,HS3_I2S,,,,,,,,,,,, |  |  |  | WUP_GPIO_125 | WUP_GPIO,PDC | TLMM_GPIO_CFG125(5:2)=0 | HS3_MI2S_MCLK | HS3_I2S | TLMM_GPIO_CFG125(5:2)=1 | [43 empty] | WUP_GPIO_125 | WUP_GPIO_125 | WUP_GPIO,PDC | WUP_GPIO,PDC | 1 | SCC_PMIC_CTRL_1V8:CPU_STR_WUP_B | CPU |  | Vehicle |  | DPLMP / dev_wup | INT | 0: IN | 0: low |  | 3: PULL_UP | 4: DRV_10_MA | ok | D5700(F34) SCC_PMIC_CTRL_1V8:CPU_STR_WUP_B,MP_SCC_STR_WUP_CPU=MP(1) ENDPNT,V8632=DTC124XE(C) ENDPNT |  |  | WUP_GPIO_125 | WUP_GPIO_125 | WUP_GPIO,PDC | WUP_GPIO,PDC | 1 | SCC_CPU_CTRL_1V8:STR_WUP_B | CPU_CTRL | Vehicle |  | DPLMP / dev_wup | INT |  | 0: IN | 0: low |  | 3: PULL_UP | 0: DRV_2_MA
| 128 | GPIO_126 | C36 | GPIO_126 | E39 | GPIO_126 | AD42 | GPIO_126 | AB37 | GPIO_126 | G34 |  | PinMux4 | PinMux4 | PinMux4 | PinMux4 | 3 | PD:nppukp | PD | TLMM_GPIO_CFG126(1:0) | TLMM_GPIO_CFG126(8:6) | TLMM_GPIO_CFG126(9:9) | TLMM_GPIO_IN_OUT126(1:1) |  |  |  |  | YES | GPIO,TDM2,QUP2,,,,,UART_QUP2, QUP2,I2C_QUP2, QUP2,SPI-M_QUP2, QUP2,SPI-S_QUP2, QUP2,,, |  |  |  | GPIO_126 | GPIO | TLMM_GPIO_CFG126(5:2)=0 | SEC_MI2S_SCK/PCM2_CLK/TDM2_CLK | TDM2 | TLMM_GPIO_CFG126(5:2)=1 | QUP_L0[2] | QUP2 | TLMM_GPIO_CFG126(5:2)=2 | [15 empty] | UART_CTS | UART_QUP2, QUP2 | TLMM_GPIO_CFG126(5:2)=2 | I2C_SDA | I2C_QUP2, QUP2 | TLMM_GPIO_CFG126(5:2)=2 | SPI-M_MISO | SPI-M_QUP2, QUP2 | TLMM_GPIO_CFG126(5:2)=2 | SPI-S_MOSI | SPI-S_QUP2, QUP2 | TLMM_GPIO_CFG126(5:2)=2 | [13 empty] | SEC_MI2S_SCK/PCM2_CLK/TDM2_CLK | SEC_MI2S_SCK/PCM2_CLK/TDM2_CLK | TDM2 | TDM2 | 2 | CPU_AUDIO_TDM_1V8:SCK, CPU_AMP_TDM_SCK_3V3, CPU_MICAUX_TDM_SCK_3V3 | AUDIO_CPU, AUDIO_MICAUX, AUDIO_AMP |  | DSP-SoC |  | QC AFE (AudioFrontEnd) in the M_DSP, Config in QNX by QC (.acdb) |  | 1: OUT | 0: low |  | 1: PULL_DOWN | 4: DRV_10_MA | ok | D5700(C36) z28.z33.D5700_C36_CPU_AUDIO_TDM_1V8_SCK_P0,R5979(1) CPU_AUDIO_TDM_1V8:SCK,D1401(8) z43.CPU_AUDIO_TDM_3V3:SCK,D1600=TAS6424LS-Q1(MCLK) ENDPNT,D1600=TAS6424LS-Q1(SCLK) ENDPNT,MP_AMP_SCLK=MP(1) ENDPNT,R1673(1) z43.z45.SIGN00136,D1660=ADAU1978(BCLK) ENDPNT |  |  | SEC_MI2S_SCK/PCM2_CLK/TDM2_CLK | SEC_MI2S_SCK/PCM2_CLK/TDM2_CLK | TDM2 | TDM2 | 2 | CPU_AUDIO_TDM_1V8:SCK, CPU_AMP_TDM_SCK_3V3, CPU_MICAUX_TDM_SCK_3V3 | AUDIO_CPU, AUDIO_MICAUX, AUDIO_AMP | DSP-SoC |  | QC AFE (AudioFrontEnd) in the M_DSP, Config in QNX by QC (.acdb) |  |  | 1: OUT | 0: low |  | 1: PULL_DOWN | 0: DRV_2_MA
| 129 | GPIO_127 | D36 | GPIO_127 | F39 | GPIO_127 | AC41 | GPIO_127 | AA38 | GPIO_127 | H34 |  | PinMux4 | PinMux4 | PinMux4 | PinMux4 | 3 | PD:nppukp | PD | TLMM_GPIO_CFG127(1:0) | TLMM_GPIO_CFG127(8:6) | TLMM_GPIO_CFG127(9:9) | TLMM_GPIO_IN_OUT127(1:1) |  |  |  |  | YES | GPIO,TDM2,QUP2,,,,,UART_QUP2, QUP2,I2C_QUP2, QUP2,SPI-M_QUP2, QUP2,SPI-S_QUP2, QUP2,,, |  |  |  | GPIO_127 | GPIO | TLMM_GPIO_CFG127(5:2)=0 | SEC_MI2S_WS/PCM2_SYNC/TDM2_SYNC | TDM2 | TLMM_GPIO_CFG127(5:2)=1 | QUP_L1[2] | QUP2 | TLMM_GPIO_CFG127(5:2)=2 | [15 empty] | UART_RFR | UART_QUP2, QUP2 | TLMM_GPIO_CFG127(5:2)=2 | I2C_SCL | I2C_QUP2, QUP2 | TLMM_GPIO_CFG127(5:2)=2 | SPI-M_MOSI | SPI-M_QUP2, QUP2 | TLMM_GPIO_CFG127(5:2)=2 | SPI-S_MISO | SPI-S_QUP2, QUP2 | TLMM_GPIO_CFG127(5:2)=2 | [13 empty] | SEC_MI2S_WS/PCM2_SYNC/TDM2_SYNC | SEC_MI2S_WS/PCM2_SYNC/TDM2_SYNC | TDM2 | TDM2 | 2 | CPU_AUDIO_TDM_1V8:WS, CPU_AMP_TDM_WS_3V3, CPU_MICAUX_TDM_WS_3V3 | AUDIO_CPU, AUDIO_MICAUX, AUDIO_AMP |  | DSP-SoC |  | QC AFE (AudioFrontEnd) in the M_DSP, Config in QNX by QC (.acdb) |  | 1: OUT | 0: low |  | 1: PULL_DOWN | 4: DRV_10_MA | ok | D5700(D36) z28.z33.D5700_D36_CPU_AUDIO_TDM_1V8_WS_P0,R5980(1) CPU_AUDIO_TDM_1V8:WS,D1401(9) z43.CPU_AUDIO_TDM_3V3:WS,D1600=TAS6424LS-Q1(FSYNC) ENDPNT,MP_AMP_FSYNC=MP(1) ENDPNT,R1674(1) z43.z45.SIGN00137,D1660=ADAU1978(LRCLK) ENDPNT |  |  | SEC_MI2S_WS/PCM2_SYNC/TDM2_SYNC | SEC_MI2S_WS/PCM2_SYNC/TDM2_SYNC | TDM2 | TDM2 | 2 | CPU_AUDIO_TDM_1V8:WS, CPU_AMP_TDM_WS_3V3, CPU_MICAUX_TDM_WS_3V3 | AUDIO_CPU, AUDIO_MICAUX, AUDIO_AMP | DSP-SoC |  | QC AFE (AudioFrontEnd) in the M_DSP, Config in QNX by QC (.acdb) |  |  | 0: IN | 0: low |  | 1: PULL_DOWN | 0: DRV_2_MA
| 130 | GPIO_128 | E36 | GPIO_128 | G39 | GPIO_128 | AB40 | GPIO_128 | AA40 | GPIO_128 | J34 |  | PinMux4 | PinMux4 | PinMux4 | PinMux4 | 3 | PD:nppukp | PD | TLMM_GPIO_CFG128(1:0) | TLMM_GPIO_CFG128(8:6) | TLMM_GPIO_CFG128(9:9) | TLMM_GPIO_IN_OUT128(1:1) |  |  |  |  | YES | GPIO,TDM2,QUP2,,,,,UART_QUP2, QUP2,SPI-M_QUP2, QUP2,SPI-S_QUP2, QUP2,,,, |  |  |  | GPIO_128 | GPIO | TLMM_GPIO_CFG128(5:2)=0 | SEC_MI2S_DATA0/PCM2_DIN/TDM2_DATA0 | TDM2 | TLMM_GPIO_CFG128(5:2)=1 | QUP_L2[2] | QUP2 | TLMM_GPIO_CFG128(5:2)=2 | [15 empty] | UART_Tx | UART_QUP2, QUP2 | TLMM_GPIO_CFG128(5:2)=2 | SPI-M_SCLK | SPI-M_QUP2, QUP2 | TLMM_GPIO_CFG128(5:2)=2 | SPI-S_SCLK | SPI-S_QUP2, QUP2 | TLMM_GPIO_CFG128(5:2)=2 | [16 empty] | SEC_MI2S_DATA0/PCM2_DIN/TDM2_DATA0 | SEC_MI2S_DATA0/PCM2_DIN/TDM2_DATA0 | TDM2 | TDM2 | 2 | CPU_AUDIO_TDM_1V8:MICAUX_DATA, CPU_MICAUX_TDM_TXD_3V3 | AUDIO_CPU, AUDIO_MICAUX |  | DSP-SoC |  | QC AFE (AudioFrontEnd) in the M_DSP |  | 0: IN | 0: low | PD | 1: PULL_DOWN | 4: DRV_10_MA | ok | D5700(E36) CPU_AUDIO_TDM_1V8:MICAUX_DATA,D1402(8) z43.CPU_AUDIO_TDM_3V3:MICAUX_DATA,R1675(1) z43.z45.SIGN00138,D1660=ADAU1978(SDATAOUT1) ENDPNT | z43.CPU_AUDIO_TDM_3V3:MICAUX_DATA R1676 GND |  | SEC_MI2S_DATA0/PCM2_DIN/TDM2_DATA0 | SEC_MI2S_DATA0/PCM2_DIN/TDM2_DATA0 | TDM2 | TDM2 | 2 | CPU_AUDIO_TDM_1V8:MICAUX_DATA, CPU_MICAUX_TDM_TXD_3V3 | AUDIO_CPU, AUDIO_MICAUX | DSP-SoC |  | QC AFE (AudioFrontEnd) in the M_DSP |  |  | 0: IN | 0: low |  | 1: PULL_DOWN | 0: DRV_2_MA
| 131 | GPIO_129 | F36 | GPIO_129 | H39 | GPIO_129 | AB42 | GPIO_129 | Y40 | GPIO_129 | K34 |  | PinMux4 | PinMux4 | PinMux4 | PinMux4 | 3 | PD:nppukp | PD | TLMM_GPIO_CFG129(1:0) | TLMM_GPIO_CFG129(8:6) | TLMM_GPIO_CFG129(9:9) | TLMM_GPIO_IN_OUT129(1:1) | PDC94_GIC641 | PDC | Y |  | YES | WUP_GPIO,PDC,TDM2,QUP2,,,,,UART_QUP2, QUP2,SPI-M_QUP2, QUP2,SPI-S_QUP2, QUP2,,,, |  |  |  | WUP_GPIO_129 | WUP_GPIO,PDC | TLMM_GPIO_CFG129(5:2)=0 | SEC_MI2S_DATA1/PCM2_DOUT/TDM2_DATA1 | TDM2 | TLMM_GPIO_CFG129(5:2)=1 | QUP_L3[2] | QUP2 | TLMM_GPIO_CFG129(5:2)=2 | [15 empty] | UART_Rx | UART_QUP2, QUP2 | TLMM_GPIO_CFG129(5:2)=2 | SPI-M_CS_0 | SPI-M_QUP2, QUP2 | TLMM_GPIO_CFG129(5:2)=2 | SPI-S_CS | SPI-S_QUP2, QUP2 | TLMM_GPIO_CFG129(5:2)=2 | [16 empty] | SEC_MI2S_DATA1/PCM2_DOUT/TDM2_DATA1 | SEC_MI2S_DATA1/PCM2_DOUT/TDM2_DATA1 | TDM2 | TDM2 | 2 | CPU_AUDIO_TDM_1V8:AMP_DATA, CPU_AMP_TDM_RXD_3V3 | AUDIO_CPU, AUDIO_AMP |  | DSP-SoC |  | QC AFE (AudioFrontEnd) in the M_DSP |  | 1: OUT | 0: low | PD | 1: PULL_DOWN | 4: DRV_10_MA | ok | D5700(F36) CPU_AUDIO_TDM_1V8:AMP_DATA,D1402(9) z43.CPU_AUDIO_TDM_3V3:AMP_DATA,D1600=TAS6424LS-Q1(SDIN1) ENDPNT,MP_AMP_SDIN=MP(1) ENDPNT |  |  | SEC_MI2S_DATA1/PCM2_DOUT/TDM2_DATA1 | SEC_MI2S_DATA1/PCM2_DOUT/TDM2_DATA1 | TDM2 | TDM2 | 2 | CPU_AUDIO_TDM_1V8:AMP_DATA, CPU_AMP_TDM_RXD_3V3 | AUDIO_CPU, AUDIO_AMP | DSP-SoC |  | QC AFE (AudioFrontEnd) in the M_DSP |  |  | 1: OUT | 0: low |  | 1: PULL_DOWN | 0: DRV_2_MA
| 132 | GPIO_130 | G36 | GPIO_130 | J39 | GPIO_130 | AA41 | GPIO_130 | Y39 | GPIO_130 | L34 |  | PinMux4 | PinMux4 | PinMux4 | PinMux4 | 3 | PD:nppukp | PD | TLMM_GPIO_CFG130(1:0) | TLMM_GPIO_CFG130(8:6) | TLMM_GPIO_CFG130(9:9) | TLMM_GPIO_IN_OUT130(1:1) |  |  |  |  | YES | GPIO,TDM2,,,,,,,,,,,, |  |  |  | GPIO_130 | GPIO | TLMM_GPIO_CFG130(5:2)=0 | SEC_MI2S_MCLK | TDM2 | TLMM_GPIO_CFG130(5:2)=1 | [43 empty] | GPIO_130 | GPIO_130 | GPIO | GPIO | 1 | CPU_INC_SPI_1V8:SPI_S_REQ | CPU_INC_SPI |  | Driver |  | inc_tp / inc_router |  | 1: OUT | 0: low |  | 1: PULL_DOWN | 4: DRV_10_MA | ok | D5700(G36) CPU_INC_SPI_1V8:SPI_S_REQ,D8632(7) z34.CPU_INC_SPI_3V3:SPI_S_REQ,D8500=SAK-TC377TP-96F300S(A6_P10.3) ENDPNT,MP8519=MP(1) ENDPNT |  |  | GPIO_130 | GPIO_130 | GPIO | GPIO | 1 | CPU_INC_SPI_1V8:SPI_S_REQ | CPU_INC_SPI | Driver |  | inc_tp / inc_router |  |  | 1: OUT | 0: low |  | 1: PULL_DOWN | 0: DRV_2_MA
| 133 | GPIO_131 | F35 | GPIO_131 | H38 | GPIO_131 | AY38 | GPIO_131 | AU37 | GPIO_131 | AC34 |  | PinMux4 | PinMux4 | PinMux4 | PinMux4 | 3 | PD:nppukp | PD | TLMM_GPIO_CFG131(1:0) | TLMM_GPIO_CFG131(8:6) | TLMM_GPIO_CFG131(9:9) | TLMM_GPIO_IN_OUT131(1:1) |  |  |  |  | YES | GPIO,TDM3,GCC,,,,,,,,,,, |  |  |  | GPIO_131 | GPIO | TLMM_GPIO_CFG131(5:2)=0 | TER_MI2S_DATA1/PCM3_DOUT/TDM3_DATA1 | TDM3 | TLMM_GPIO_CFG131(5:2)=1 | GCC_GP1_CLK_MIRB | GCC | TLMM_GPIO_CFG131(5:2)=2 | [40 empty] | TER_MI2S_DATA1/PCM3_DOUT/TDM3_DATA1 | TER_MI2S_DATA1/PCM3_DOUT/TDM3_DATA1 | TDM3 | TDM3 | 2 |  | Unused_TDM3 | unused in CCS20 | DSP-SoC |  | QC AFE (AudioFrontEnd) in the DSP |  | 0: IN | 0: low |  | 1: PULL_DOWN | 4: DRV_10_MA | ok |  |  |  | GPIO_131 | GPIO_131 | GPIO | GPIO | 1 | CPU_A2B_TDM_1V8:RXD1, Unused | A2B:UNUSED | DSP-SoC |  | QC AFE (AudioFrontEnd) in the DSP |  |  | 0: IN | 0: low |  | 1: PULL_DOWN | 0: DRV_2_MA
| 134 | GPIO_132 | E35 | GPIO_132 | G38 | GPIO_132 | BA37 | GPIO_132 | AT37 | GPIO_132 | AD34 |  | PinMux4 | PinMux4 | PinMux4 | PinMux4 | 3 | PD:nppukp | PD | TLMM_GPIO_CFG132(1:0) | TLMM_GPIO_CFG132(8:6) | TLMM_GPIO_CFG132(9:9) | TLMM_GPIO_IN_OUT132(1:1) | PDC105_GIC652 | PDC | Y |  | YES | WUP_GPIO,PDC,TDM3,GP,QDSS,,,,,,,,,, |  |  |  | WUP_GPIO_132 | WUP_GPIO,PDC | TLMM_GPIO_CFG132(5:2)=0 | TER_MI2S_MCLK | TDM3 | TLMM_GPIO_CFG132(5:2)=1 | GP_PDM_MIRA[2] | GP | TLMM_GPIO_CFG132(5:2)=2 | QDSS_GPIO_TRACEDATA_LOCA[11] | QDSS | TLMM_GPIO_CFG132(5:2)=3 | [37 empty] | WUP_GPIO_132 | WUP_GPIO_132 | WUP_GPIO,PDC | WUP_GPIO,PDC | 1 | SCC_CPU_CTRL_1V8:SCC_RST_REQ_CPU_B | SCC_CPU |  | Vehicle, Driver |  | ?? | INT | 0: IN | 0: low |  | 1: PULL_DOWN | 4: DRV_10_MA | ok | D5700(E35) SCC_CPU_CTRL_1V8:SCC_RST_REQ_CPU_B,MP_SCC_RST_REQ_CPU=MP(1) ENDPNT,V8638=DTC124XE(C) ENDPNT |  |  | WUP_GPIO_132 | WUP_GPIO_132 | WUP_GPIO,PDC | WUP_GPIO,PDC | 1 | SCC_CPU_CTRL_1V8:SCC_RST_REQ | CPU_CTRL | Vehicle, Driver |  | ?? | INT |  | 0: IN | 0: low |  | 1: PULL_DOWN | 0: DRV_2_MA
| 135 | GPIO_133 | J35 | GPIO_133 | L38 | GPIO_133 | AY36 | GPIO_133 | AU36 | GPIO_133 | AE34 |  | PinMux4 | PinMux4 | PinMux4 | PinMux4 | 3 | PD:nppukp | PD | TLMM_GPIO_CFG133(1:0) | TLMM_GPIO_CFG133(8:6) | TLMM_GPIO_CFG133(9:9) | TLMM_GPIO_IN_OUT133(1:1) | PDC83_GIC595 | PDC | Y |  | YES | WUP_GPIO,PDC,TDM3,QDSS,,,,,,,,,,, |  |  |  | WUP_GPIO_133 | WUP_GPIO,PDC | TLMM_GPIO_CFG133(5:2)=0 | TER_MI2S_SCK/PCM3_CLK/TDM3_CLK | TDM3 | TLMM_GPIO_CFG133(5:2)=1 | QDSS_GPIO_TRACEDATA_LOCA[8] | QDSS | TLMM_GPIO_CFG133(5:2)=2 | [40 empty] | TER_MI2S_SCK/PCM3_CLK/TDM3_CLK | TER_MI2S_SCK/PCM3_CLK/TDM3_CLK | TDM3 | TDM3 | 2 | CPU_RVCD_I2S_1V8:I2S_CLK | VI_RVCD_RN |  | DSP-SoC |  | QC AFE (AudioFrontEnd) in the DSP |  | 1: OUT | 0: low |  | 1: PULL_DOWN | 4: DRV_10_MA | ok | D5700(J35) CPU_RVCD_I2S_1V8:I2S_CLK,D1870=MAX9288(SCK) ENDPNT |  |  | TER_MI2S_SCK/PCM3_CLK/TDM3_CLK | TER_MI2S_SCK/PCM3_CLK/TDM3_CLK | TDM3 | TDM3 | 2 | CPU_A2B_TDM_1V8:SCK | A2B:TDM | DSP-SoC |  | QC AFE (AudioFrontEnd) in the DSP |  |  | 1: OUT | 0: low |  | 1: PULL_DOWN | 0: DRV_2_MA
| 136 | GPIO_134 | H35 | GPIO_134 | K38 | GPIO_134 | BA35 | GPIO_134 | AT36 | GPIO_134 | AF34 |  | PinMux4 | PinMux4 | PinMux4 | PinMux4 | 3 | PD:nppukp | PD | TLMM_GPIO_CFG134(1:0) | TLMM_GPIO_CFG134(8:6) | TLMM_GPIO_CFG134(9:9) | TLMM_GPIO_IN_OUT134(1:1) | PDC36_GIC548 | PDC | Y |  | YES | WUP_GPIO,PDC,TDM3,QDSS,,,,,,,,,,, |  |  |  | WUP_GPIO_134 | WUP_GPIO,PDC | TLMM_GPIO_CFG134(5:2)=0 | TER_MI2S_WS/PCM3_SYNC/TDM3_SYNC | TDM3 | TLMM_GPIO_CFG134(5:2)=1 | QDSS_GPIO_TRACEDATA_LOCA[9] | QDSS | TLMM_GPIO_CFG134(5:2)=2 | [40 empty] | TER_MI2S_WS/PCM3_SYNC/TDM3_SYNC | TER_MI2S_WS/PCM3_SYNC/TDM3_SYNC | TDM3 | TDM3 | 2 | CPU_RVCD_I2S_1V8:I2S_WS | VI_RVCD_RN |  | DSP-SoC |  | QC AFE (AudioFrontEnd) in the DSP |  | 1: OUT | 0: low |  | 1: PULL_DOWN | 4: DRV_10_MA | ok | D5700(H35) CPU_RVCD_I2S_1V8:I2S_WS,D1870=MAX9288(WS) ENDPNT |  |  | TER_MI2S_WS/PCM3_SYNC/TDM3_SYNC | TER_MI2S_WS/PCM3_SYNC/TDM3_SYNC | TDM3 | TDM3 | 2 | CPU_A2B_TDM_1V8:WS | A2B:TDM | DSP-SoC |  | QC AFE (AudioFrontEnd) in the DSP |  |  | 1: OUT | 0: low |  | 1: PULL_DOWN | 0: DRV_2_MA
| 137 | GPIO_135 | G35 | GPIO_135 | J38 | GPIO_135 | AY34 | GPIO_135 | AU35 | GPIO_135 | AG34 |  | PinMux4 | PinMux4 | PinMux4 | PinMux4 | 3 | PD:nppukp | PD | TLMM_GPIO_CFG135(1:0) | TLMM_GPIO_CFG135(8:6) | TLMM_GPIO_CFG135(9:9) | TLMM_GPIO_IN_OUT135(1:1) |  |  |  |  | YES | GPIO,TDM3,,,,,,,,,,,, |  |  |  | GPIO_135 | GPIO | TLMM_GPIO_CFG135(5:2)=0 | TER_MI2S_DATA0/PCM3_DIN/TDM3_DATA0 | TDM3 | TLMM_GPIO_CFG135(5:2)=1 | [43 empty] | TER_MI2S_DATA0/PCM3_DIN/TDM3_DATA0 | TER_MI2S_DATA0/PCM3_DIN/TDM3_DATA0 | TDM3 | TDM3 | 2 | CPU_RVCD_I2S_1V8:I2S_DOUT | VI_RVCD_RN |  | DSP-SoC |  | QC AFE (AudioFrontEnd) in the DSP |  | 0: IN | 0: low |  | 1: PULL_DOWN | 4: DRV_10_MA | ok | D5700(G35) CPU_RVCD_I2S_1V8:I2S_DOUT,D1870=MAX9288(SD) ENDPNT |  |  | TER_MI2S_DATA0/PCM3_DIN/TDM3_DATA0 | TER_MI2S_DATA0/PCM3_DIN/TDM3_DATA0 | TDM3 | TDM3 | 2 | CPU_A2B_TDM_1V8:RXD0 | A2B:TDM | DSP-SoC |  | QC AFE (AudioFrontEnd) in the DSP |  | audio short cutbetween audion domains | 0: IN | 0: low |  | 1: PULL_DOWN | 0: DRV_2_MA
| 138 | GPIO_136 | K37 | GPIO_136 | M40 | GPIO_136 | H42 | GPIO_136 | T39 | GPIO_136 | F35 |  | PinMux4 | PinMux4 | PinMux4 | PinMux4 | 3 | PD:nppukp | PD | TLMM_GPIO_CFG136(1:0) | TLMM_GPIO_CFG136(8:6) | TLMM_GPIO_CFG136(9:9) | TLMM_GPIO_IN_OUT136(1:1) | PDC97_GIC644 | PDC | Y | FORCED_USB_BOOT | YES | WUP_GPIO,PDC,TDM4,GCC,,,,,,,,,,, |  |  |  | WUP_GPIO_136 | WUP_GPIO,PDC | TLMM_GPIO_CFG136(5:2)=0 | QUA_MI2S_MCLK | TDM4 | TLMM_GPIO_CFG136(5:2)=1 | GCC_GP1_CLK_MIRA | GCC | TLMM_GPIO_CFG136(5:2)=2 | [40 empty] | WUP_GPIO_136 | WUP_GPIO_136 | WUP_GPIO,PDC | WUP_GPIO,PDC | 1 | SCC_CPU_BOOT_1V8:BOOT_MODE0, SA8155SIP_BOOTCFG_1V8:FORCE_USB | CPU_BOOT, SA8155SIP_HW |  | Driver |  | Boot ROM / PBL (primary boot loader) |  | 0: IN | 0: low | PD | 1: PULL_DOWN | 4: DRV_10_MA | ok | D5700(K37) z28.z33.D5700_K37_SCC_CPU_BOOT_1V8_BOOT_MODE0_P0,MP5961=MP(1) ENDPNT,R6025(1) SCC_CPU_BOOT_1V8:BOOT_MODE0,R8673(2) z34.z37.SIGN00173,D8634(4) CPU_DBG_CTRL_3V3:BOOT_MODE0,MP9962=MP(1) ENDPNT,X9960=QSH-030-01-L-D-A-K-TR(27) ENDPNT,R8757(2) z34.SCC_CPU_BOOT_3V3:FORCE_USB,D8500=SAK-TC377TP-96F300S(K17_P21.0) ENDPNT | SCC_CPU_BOOT_1V8:BOOT_MODE0 R5973 GND,CPU_DBG_CTRL_3V3:BOOT_MODE0 R8676 GND |  | WUP_GPIO_136 | WUP_GPIO_136 | WUP_GPIO,PDC | WUP_GPIO,PDC | 1 | SCC_CPU_BOOT_1V8:BOOT_MODE0, SA8195SIP_BOOTCFG_1V8:FORCE_USB | CPU_BOOT, SA8195SIP_HW | Driver |  | Boot ROM / PBL (primary boot loader) |  |  | 0: IN | 0: low |  | 1: PULL_DOWN | 0: DRV_2_MA
| 139 | GPIO_137 | D37 | GPIO_137 | F40 | GPIO_137 | H40 | GPIO_137 | T37 | GPIO_137 | G35 |  | PinMux4 | PinMux4 | PinMux4 | PinMux4 | 3 | PD:nppukp | PD | TLMM_GPIO_CFG137(1:0) | TLMM_GPIO_CFG137(8:6) | TLMM_GPIO_CFG137(9:9) | TLMM_GPIO_IN_OUT137(1:1) |  |  |  |  | YES | GPIO,TDM4,GCC,,,,,,,,,,, |  |  |  | GPIO_137 | GPIO | TLMM_GPIO_CFG137(5:2)=0 | QUA_MI2S_SCK/PCM4_CLK/TDM4_CLK | TDM4 | TLMM_GPIO_CFG137(5:2)=1 | GCC_GP2_CLK_MIRA | GCC | TLMM_GPIO_CFG137(5:2)=2 | [40 empty] | QUA_MI2S_SCK/PCM4_CLK/TDM4_CLK | QUA_MI2S_SCK/PCM4_CLK/TDM4_CLK | TDM4 | TDM4 | 2 | CPU_SDARS_I2S_1V8:I2S_CLK | SDARS_CPU |  |  |  | Config in QNX by QC (.acdb) |  | 1: OUT | 0: low |  | 1: PULL_DOWN | 4: DRV_10_MA | ok | D5700(D37) CPU_SDARS_I2S_1V8:I2S_CLK,R8192(2) z52.SIGN00152,MP8199=MP(1) ENDPNT,X8190=245656060009829+(36) ENDPNT,R8191(1) CPU_VO_RSE_CTRL_1V8:RST_B,D5700=SA8155P_SIP_V2.1(AF23_GPIO_9) ENDPNT |  |  | QUA_MI2S_SCK/PCM4_CLK/TDM4_CLK | QUA_MI2S_SCK/PCM4_CLK/TDM4_CLK | TDM4 | TDM4 | 2 | CPU_SDARS_I2S_1V8:I2S_CLK | SDARS_CPU |  |  | Config in QNX by QC (.acdb) |  |  | 1: OUT | 0: low |  | 1: PULL_DOWN | 0: DRV_2_MA
| 140 | GPIO_138 | E37 | GPIO_138 | G40 | GPIO_138 | J41 | GPIO_138 | U38 | GPIO_138 | H35 |  | PinMux4 | PinMux4 | PinMux4 | PinMux4 | 3 | PD:nppukp | PD | TLMM_GPIO_CFG138(1:0) | TLMM_GPIO_CFG138(8:6) | TLMM_GPIO_CFG138(9:9) | TLMM_GPIO_IN_OUT138(1:1) |  |  |  |  | YES | GPIO,TDM4,GCC,,,,,,,,,,, |  |  |  | GPIO_138 | GPIO | TLMM_GPIO_CFG138(5:2)=0 | QUA_MI2S_WS/PCM4_SYNC/TDM4_SYNC | TDM4 | TLMM_GPIO_CFG138(5:2)=1 | GCC_GP3_CLK_MIRA | GCC | TLMM_GPIO_CFG138(5:2)=2 | [40 empty] | QUA_MI2S_WS/PCM4_SYNC/TDM4_SYNC | QUA_MI2S_WS/PCM4_SYNC/TDM4_SYNC | TDM4 | TDM4 | 2 | CPU_SDARS_I2S_1V8:I2S_LRCLK | SDARS_CPU |  |  |  | Config in QNX by QC (.acdb) |  | 1: OUT | 0: low |  | 1: PULL_DOWN | 4: DRV_10_MA | ok | D5700(E37) CPU_SDARS_I2S_1V8:I2S_LRCLK,R8194(2) z52.SIGN00151,MP8200=MP(1) ENDPNT,X8190=245656060009829+(38) ENDPNT |  |  | QUA_MI2S_WS/PCM4_SYNC/TDM4_SYNC | QUA_MI2S_WS/PCM4_SYNC/TDM4_SYNC | TDM4 | TDM4 | 2 | CPU_SDARS_I2S_1V8:I2S_LRCLK | SDARS_CPU |  |  | Config in QNX by QC (.acdb) |  |  | 1: OUT | 0: low |  | 1: PULL_DOWN | 0: DRV_2_MA
| 141 | GPIO_139 | F37 | GPIO_139 | H40 | GPIO_139 | K40 | GPIO_139 | U36 | GPIO_139 | J35 |  | PinMux4 | PinMux4 | PinMux4 | PinMux4 | 3 | PD:nppukp | PD | TLMM_GPIO_CFG139(1:0) | TLMM_GPIO_CFG139(8:6) | TLMM_GPIO_CFG139(9:9) | TLMM_GPIO_IN_OUT139(1:1) |  |  |  |  | YES | GPIO,TDM4,,,,,,,,,,,, |  |  |  | GPIO_139 | GPIO | TLMM_GPIO_CFG139(5:2)=0 | QUA_MI2S_DATA0/PCM4_DIN/TDM4_DATA0 | TDM4 | TLMM_GPIO_CFG139(5:2)=1 | [43 empty] | QUA_MI2S_DATA0/PCM4_DIN/TDM4_DATA0 | QUA_MI2S_DATA0/PCM4_DIN/TDM4_DATA0 | TDM4 | TDM4 | 2 | CPU_SDARS_I2S_1V8:I2S_DATA | SDARS_CPU |  |  |  | QC AFE (AudioFrontEnd) in the DSP |  | 0: IN | 0: low |  | 1: PULL_DOWN | 4: DRV_10_MA | ok | D5700(F37) CPU_SDARS_I2S_1V8:I2S_DATA,R8196(2) z52.SIGN00150,MP8201=MP(1) ENDPNT,X8190=245656060009829+(40) ENDPNT,R8195(1) CPU_VO_RSE_CTRL_1V8:DP_HPD,D5700=SA8155P_SIP_V2.1(AG24_GPIO_10) ENDPNT |  |  | QUA_MI2S_DATA0/PCM4_DIN/TDM4_DATA0 | QUA_MI2S_DATA0/PCM4_DIN/TDM4_DATA0 | TDM4 | TDM4 | 2 | CPU_SDARS_I2S_1V8:I2S_DATA | SDARS_CPU |  |  | QC AFE (AudioFrontEnd) in the DSP |  |  | 0: IN | 0: low |  | 1: PULL_DOWN | 0: DRV_2_MA
| 142 | GPIO_140 | G37 | GPIO_140 | J40 | GPIO_140 | K38 | GPIO_140 | V39 | GPIO_140 | K35 |  | PinMux4 | PinMux4 | PinMux4 | PinMux4 | 3 | PD:nppukp | PD | TLMM_GPIO_CFG140(1:0) | TLMM_GPIO_CFG140(8:6) | TLMM_GPIO_CFG140(9:9) | TLMM_GPIO_IN_OUT140(1:1) |  |  |  |  | YES | GPIO,TDM4,,,,,,,,,,,, |  |  |  | GPIO_140 | GPIO | TLMM_GPIO_CFG140(5:2)=0 | QUA_MI2S_DATA1/PCM4_DOUT/TDM4_DATA1 | TDM4 | TLMM_GPIO_CFG140(5:2)=1 | [43 empty] | GPIO_140 | GPIO_140 | GPIO | GPIO | 1 | CPU_SDARS_CTRL_1V8:RST | SDARS_CPU |  |  |  | n/a. GM_VCU |  | 1: OUT | 0: low | PD-10k | 1: PULL_DOWN | 4: DRV_10_MA | ok, PD on SubPCB | D5700(G37) z28.z33.D5700_G37_CPU_SDARS_CTRL_1V8_RST_P0,R5994(1) CPU_SDARS_CTRL_1V8:RST,MP8196=MP(1) ENDPNT,X8190=245656060009829+(26) ENDPNT |  |  | GPIO_140 | GPIO_140 | GPIO | GPIO | 1 | CPU_SDARS_CTRL_1V8:RST | SDARS_CPU |  |  | n/a. GM_VCU |  |  | 1: OUT | 0: low | PD-10k | 1: PULL_DOWN | 0: DRV_2_MA
| 143 | GPIO_141 | H37 | GPIO_141 | K40 | GPIO_141 | L39 | GPIO_141 | V37 | GPIO_141 | L35 |  | PinMux4 | PinMux4 | PinMux4 | PinMux4 | 3 | PD:nppukp | PD | TLMM_GPIO_CFG141(1:0) | TLMM_GPIO_CFG141(8:6) | TLMM_GPIO_CFG141(9:9) | TLMM_GPIO_IN_OUT141(1:1) |  |  |  |  | YES | GPIO,TDM4,,,,,,,,,,,, |  |  |  | GPIO_141 | GPIO | TLMM_GPIO_CFG141(5:2)=0 | QUA_MI2S_DATA2/TDM4_DATA2 | TDM4 | TLMM_GPIO_CFG141(5:2)=1 | [43 empty] | GPIO_141 | GPIO_141 | GPIO | GPIO | 1 | CPU_SDARS_CTRL_1V8:SHDN_B | SDARS_CPU |  |  |  | n/a. GM_VCU |  | 1: OUT | 0: low | PD-10k | 1: PULL_DOWN | 4: DRV_10_MA | ok, PD on SDARS module | D5700(H37) CPU_SDARS_CTRL_1V8:SHDN_B,MP8197=MP(1) ENDPNT,X8190=245656060009829+(28) ENDPNT |  |  | GPIO_141 | GPIO_141 | GPIO | GPIO | 1 | CPU_SDARS_CTRL_1V8:SHDN_B | SDARS_CPU |  |  | n/a. GM_VCU |  |  | 1: OUT | 0: low | PD-10k | 1: PULL_DOWN | 0: DRV_2_MA
| 144 | GPIO_142 | J37 | GPIO_142 | L40 | GPIO_142 | M38 | GPIO_142 | W38 | GPIO_142 | M35 |  | PinMux4 | PinMux4 | PinMux4 | PinMux4 | 3 | PD:nppukp | PD | TLMM_GPIO_CFG142(1:0) | TLMM_GPIO_CFG142(8:6) | TLMM_GPIO_CFG142(9:9) | TLMM_GPIO_IN_OUT142(1:1) | PDC103_GIC650 | PDC | Y |  | YES | WUP_GPIO,PDC,TDM4,GP,,,,,,,,,,, |  |  |  | WUP_GPIO_142 | WUP_GPIO,PDC | TLMM_GPIO_CFG142(5:2)=0 | QUA_MI2S_DATA3/TDM4_DATA3 | TDM4 | TLMM_GPIO_CFG142(5:2)=1 | GP_PDM_MIRB[2] | GP | TLMM_GPIO_CFG142(5:2)=2 | [40 empty] | WUP_GPIO_142 | WUP_GPIO_142 | WUP_GPIO,PDC | WUP_GPIO,PDC | 1 | CPU_BTWLAN_CTRL_1V8:WL_SW_CTRL | BTWLAN_RN |  | IVI |  | n/a. GM_VCU |  | 0: IN | 0: low |  | 1: PULL_DOWN | 4: DRV_10_MA | ok | D5700(J37) CPU_BTWLAN_CTRL_1V8:WL_SW_CTRL,R7324(2) z02.SIGN001156,D7300=UGKZDA1(NC10) ENDPNT |  |  | WUP_GPIO_142 | WUP_GPIO_142 | WUP_GPIO,PDC | WUP_GPIO,PDC | 1 | CPU_BTWLAN_CTRL_1V8:WL_SW_CTRL | BTWLAN | IVI |  | n/a. GM_VCU |  |  | 0: IN | 0: low |  | 1: PULL_DOWN | 0: DRV_2_MA
| 145 | GPIO_143 | K36 | GPIO_143 | M39 | GPIO_143 | AD40 | GPIO_143 | AB39 | GPIO_143 | AC35 |  | PinMux4 | PinMux4 | PinMux4 | PinMux4 | 3 | PD:nppukp | PD | TLMM_GPIO_CFG143(1:0) | TLMM_GPIO_CFG143(8:6) | TLMM_GPIO_CFG143(9:9) | TLMM_GPIO_IN_OUT143(1:1) |  |  |  |  | YES | GPIO,TDM1,,,,,,,,,,,, |  |  |  | GPIO_143 | GPIO | TLMM_GPIO_CFG143(5:2)=0 | PRI_MI2S_MCLK | TDM1 | TLMM_GPIO_CFG143(5:2)=1 | [43 empty] | GPIO_143 | GPIO_143 | GPIO | GPIO | 1 | SCC_CPU_CTRL_1V8:DLT_SYNC | SCC_CPU |  | Vehicle, Driver |  | ?? |  | 1: OUT | 0: low | PD | 1: PULL_DOWN | 4: DRV_10_MA | ok | D5700(K36) SCC_CPU_CTRL_1V8:DLT_SYNC,D8630(7) z34.SCC_CPU_CTRL_3V3:DLT_SYNC,D8500=SAK-TC377TP-96F300S(D6_P11.15) ENDPNT | z34.SCC_CPU_CTRL_3V3:DLT_SYNC R8752 GND |  | GPIO_143 | GPIO_143 | GPIO | GPIO | 1 | SCC_CPU_CTRL_1V8:DLT_SYNC | CPU_CTRL | Vehicle, Driver |  | ?? |  |  | 1: OUT | 0: low |  | 1: PULL_DOWN | 0: DRV_2_MA
| 146 | GPIO_144 | J36 | GPIO_144 | L39 | GPIO_144 | AE41 | GPIO_144 | AC40 | GPIO_144 | AD35 |  | PinMux4 | PinMux4 | PinMux4 | PinMux4 | 3 | PD:nppukp | PD | TLMM_GPIO_CFG144(1:0) | TLMM_GPIO_CFG144(8:6) | TLMM_GPIO_CFG144(9:9) | TLMM_GPIO_IN_OUT144(1:1) | PDC115_GIC662,PDC122_GIC669 | PDC | Y |  | YES | WUP_GPIO,PDC,TDM1,QUP3,,,,,UART_QUP3, QUP3,I2C_QUP3, QUP3,I3C_QUP3, QUP3,SPI-M_QUP3, QUP3,,, |  |  |  | WUP_GPIO_144 | WUP_GPIO,PDC | TLMM_GPIO_CFG144(5:2)=0 | PRI_MI2S_SCK/PCM1_CLK/TDM1_CLK | TDM1 | TLMM_GPIO_CFG144(5:2)=1 | QUP_L0[3] | QUP3 | TLMM_GPIO_CFG144(5:2)=2 | [15 empty] | UART_CTS | UART_QUP3, QUP3 | TLMM_GPIO_CFG144(5:2)=2 | I2C_SDA | I2C_QUP3, QUP3 | TLMM_GPIO_CFG144(5:2)=2 | I3C_SDA | I3C_QUP3, QUP3 | TLMM_GPIO_CFG144(5:2)=2 | SPI-M_MISO | SPI-M_QUP3, QUP3 | TLMM_GPIO_CFG144(5:2)=2 | [13 empty] | PRI_MI2S_SCK/PCM1_CLK/TDM1_CLK | PRI_MI2S_SCK/PCM1_CLK/TDM1_CLK | TDM1 | TDM1 | 2 | CPU_BT_I2S_1V8:I2S_BCLK | BTWLAN_RN:I2S |  | DSP-SoC |  | QC AFE (AudioFrontEnd) in the DSP |  | 0: IN | 0: low |  | 1: PULL_DOWN | 4: DRV_10_MA | ok | D5700(J36) CPU_BT_I2S_1V8:I2S_BCLK,R7310(2) z02.SIGN00147,D7300=UGKZDA1(BT_CLK/BT_I2S_SCK) ENDPNT |  |  | PRI_MI2S_SCK/PCM1_CLK/TDM1_CLK | PRI_MI2S_SCK/PCM1_CLK/TDM1_CLK | TDM1 | TDM1 | 2 | CPU_BT_I2S_1V8:I2S_BCLK | BTWLAN:I2S | DSP-SoC |  | QC AFE (AudioFrontEnd) in the DSP |  |  | 0: IN | 0: low |  | 1: PULL_DOWN | 0: DRV_2_MA
| 147 | GPIO_145 | H36 | GPIO_145 | K39 | GPIO_145 | AF40 | GPIO_145 | AC38 | GPIO_145 | AE35 |  | PinMux4 | PinMux4 | PinMux4 | PinMux4 | 3 | PD:nppukp | PD | TLMM_GPIO_CFG145(1:0) | TLMM_GPIO_CFG145(8:6) | TLMM_GPIO_CFG145(9:9) | TLMM_GPIO_IN_OUT145(1:1) |  |  |  |  | YES | GPIO,TDM1,QUP3,,,,,UART_QUP3, QUP3,I2C_QUP3, QUP3,I3C_QUP3, QUP3,SPI-M_QUP3, QUP3,,, |  |  |  | GPIO_145 | GPIO | TLMM_GPIO_CFG145(5:2)=0 | PRI_MI2S_WS/PCM1_SYNC/TDM1_SYNC | TDM1 | TLMM_GPIO_CFG145(5:2)=1 | QUP_L1[3] | QUP3 | TLMM_GPIO_CFG145(5:2)=2 | [15 empty] | UART_RFR | UART_QUP3, QUP3 | TLMM_GPIO_CFG145(5:2)=2 | I2C_SCL | I2C_QUP3, QUP3 | TLMM_GPIO_CFG145(5:2)=2 | I3C_SCL | I3C_QUP3, QUP3 | TLMM_GPIO_CFG145(5:2)=2 | SPI-M_MOSI | SPI-M_QUP3, QUP3 | TLMM_GPIO_CFG145(5:2)=2 | [13 empty] | PRI_MI2S_WS/PCM1_SYNC/TDM1_SYNC | PRI_MI2S_WS/PCM1_SYNC/TDM1_SYNC | TDM1 | TDM1 | 2 | CPU_BT_I2S_1V8:I2S_LRCLK | BTWLAN_RN:I2S |  | DSP-SoC |  | QC AFE (AudioFrontEnd) in the DSP |  | 0: IN | 0: low |  | 1: PULL_DOWN | 4: DRV_10_MA | ok | D5700(H36) CPU_BT_I2S_1V8:I2S_LRCLK,R7311(2) z02.SIGN00148,D7300=UGKZDA1(BT_PCM_SYNC/BT_I2S_WS) ENDPNT |  |  | PRI_MI2S_WS/PCM1_SYNC/TDM1_SYNC | PRI_MI2S_WS/PCM1_SYNC/TDM1_SYNC | TDM1 | TDM1 | 2 | CPU_BT_I2S_1V8:I2S_LRCLK | BTWLAN:I2S | DSP-SoC |  | QC AFE (AudioFrontEnd) in the DSP |  |  | 0: IN | 0: low |  | 1: PULL_DOWN | 0: DRV_2_MA
| 148 | GPIO_146 | K35 | GPIO_146 | M38 | GPIO_146 | AG41 | GPIO_146 | AD40 | GPIO_146 | AF35 |  | PinMux4 | PinMux4 | PinMux4 | PinMux4 | 3 | PD:nppukp | PD | TLMM_GPIO_CFG146(1:0) | TLMM_GPIO_CFG146(8:6) | TLMM_GPIO_CFG146(9:9) | TLMM_GPIO_IN_OUT146(1:1) |  |  |  |  | YES | GPIO,TDM1,QUP3,,,,,UART_QUP3, QUP3,SPI-M_QUP3, QUP3,,,,, |  |  |  | GPIO_146 | GPIO | TLMM_GPIO_CFG146(5:2)=0 | PRI_MI2S_DATA0/PCM1_DIN/TDM1_DATA0 | TDM1 | TLMM_GPIO_CFG146(5:2)=1 | QUP_L2[3] | QUP3 | TLMM_GPIO_CFG146(5:2)=2 | [15 empty] | UART_Tx | UART_QUP3, QUP3 | TLMM_GPIO_CFG146(5:2)=2 | SPI-M_SCLK | SPI-M_QUP3, QUP3 | TLMM_GPIO_CFG146(5:2)=2 | [19 empty] | PRI_MI2S_DATA0/PCM1_DIN/TDM1_DATA0 | PRI_MI2S_DATA0/PCM1_DIN/TDM1_DATA0 | TDM1 | TDM1 | 2 | CPU_BT_I2S_1V8:I2S_TXD | BTWLAN_RN:I2S |  | DSP-SoC |  | QC AFE (AudioFrontEnd) in the DSP |  | 0: IN | 0: low | PU | 3: PULL_UP | 4: DRV_10_MA | ok | D5700(K35) CPU_BT_I2S_1V8:I2S_TXD,R7304(2) z02.SIGN00146,D7300=UGKZDA1(BT_OUT/BT_I2S_SD_OUT) ENDPNT |  |  | PRI_MI2S_DATA0/PCM1_DIN/TDM1_DATA0 | PRI_MI2S_DATA0/PCM1_DIN/TDM1_DATA0 | TDM1 | TDM1 | 2 | CPU_BT_I2S_1V8:I2S_TXD | BTWLAN:I2S | DSP-SoC |  | QC AFE (AudioFrontEnd) in the DSP |  |  | 0: IN | 0: low |  | 1: PULL_DOWN | 0: DRV_2_MA
| 149 | GPIO_147 | L35 | GPIO_147 | N38 | GPIO_147 | AH40 | GPIO_147 | AD39 | GPIO_147 | AG35 |  | PinMux4 | PinMux4 | PinMux4 | PinMux4 | 3 | PD:nppukp | PD | TLMM_GPIO_CFG147(1:0) | TLMM_GPIO_CFG147(8:6) | TLMM_GPIO_CFG147(9:9) | TLMM_GPIO_IN_OUT147(1:1) | PDC102_GIC649 | PDC | Y |  | YES | WUP_GPIO,PDC,TDM1,QUP3,,,,,UART_QUP3, QUP3,SPI-M_QUP3, QUP3,,,,, |  |  |  | WUP_GPIO_147 | WUP_GPIO,PDC | TLMM_GPIO_CFG147(5:2)=0 | PRI_MI2S_DATA1/PCM1_DOUT/TDM1_DATA1 | TDM1 | TLMM_GPIO_CFG147(5:2)=1 | QUP_L3[3] | QUP3 | TLMM_GPIO_CFG147(5:2)=2 | [15 empty] | UART_Rx | UART_QUP3, QUP3 | TLMM_GPIO_CFG147(5:2)=2 | SPI-M_CS_0 | SPI-M_QUP3, QUP3 | TLMM_GPIO_CFG147(5:2)=2 | [19 empty] | PRI_MI2S_DATA1/PCM1_DOUT/TDM1_DATA1 | PRI_MI2S_DATA1/PCM1_DOUT/TDM1_DATA1 | TDM1 | TDM1 | 2 | CPU_BT_I2S_1V8:I2S_RXD | BTWLAN_RN:I2S |  | DSP-SoC |  | QC AFE (AudioFrontEnd) in the DSP |  | 1: OUT | 0: low | PD | 0: NO_PULL | 4: DRV_10_MA | ok | D5700(L35) CPU_BT_I2S_1V8:I2S_RXD,R7303(2) z02.SIGN00145,D7300=UGKZDA1(BT_IN/BT_I2S_SD_IN) ENDPNT |  |  | PRI_MI2S_DATA1/PCM1_DOUT/TDM1_DATA1 | PRI_MI2S_DATA1/PCM1_DOUT/TDM1_DATA1 | TDM1 | TDM1 | 2 | CPU_BT_I2S_1V8:I2S_RXD | BTWLAN:I2S | DSP-SoC |  | QC AFE (AudioFrontEnd) in the DSP |  |  | 1: OUT | 0: low |  | 1: PULL_DOWN | 0: DRV_2_MA
| 150 | GPIO_148 | G34 | GPIO_148 | J37 | GPIO_148 | AJ41 | GPIO_148 | AE40 | GPIO_148 | AB34 |  | PinMux4 | PinMux4 | PinMux4 | PinMux4 | 3 | PD:nppukp | PD | TLMM_GPIO_CFG148(1:0) | TLMM_GPIO_CFG148(8:6) | TLMM_GPIO_CFG148(9:9) | TLMM_GPIO_IN_OUT148(1:1) |  |  |  |  | YES | GPIO,TDM5,AUDIO,,,,,,,,,,, |  |  |  | GPIO_148 | GPIO | TLMM_GPIO_CFG148(5:2)=0 | QUIN_MI2S_MCLK | TDM5 | TLMM_GPIO_CFG148(5:2)=1 | AUDIO_REF_CLK | AUDIO | TLMM_GPIO_CFG148(5:2)=2 | [40 empty] | GPIO_148 | GPIO_148 | GPIO | GPIO | 1 | CPU_INC_SPI_1V8:SPI_M_REQ | CPU_INC_SPI |  | Driver |  | inc_tp / inc_router | INT | 0: IN | 0: low |  | 1: PULL_DOWN | 4: DRV_10_MA | ok | D5700(G34) CPU_INC_SPI_1V8:SPI_M_REQ,D8631(5) z34.CPU_INC_SPI_3V3:SPI_M_REQ,D8500=SAK-TC377TP-96F300S(F17_P20.6) ENDPNT,EP8648=MP(1) ENDPNT |  |  | GPIO_148 | GPIO_148 | GPIO | GPIO | 1 | CPU_INC_SPI_1V8:SPI_M_REQ | CPU_INC_SPI | Driver |  | inc_tp / inc_router | INT |  | 0: IN | 0: low |  | 1: PULL_DOWN | 0: DRV_2_MA
| 151 | GPIO_149 | H34 | GPIO_149 | K37 | GPIO_149 | AK40 | GPIO_149 | AE38 | GPIO_149 | AA34 |  | PinMux4 | PinMux4 | PinMux4 | PinMux4 | 3 | PD:nppukp | PD | TLMM_GPIO_CFG149(1:0) | TLMM_GPIO_CFG149(8:6) | TLMM_GPIO_CFG149(9:9) | TLMM_GPIO_IN_OUT149(1:1) |  |  |  |  | YES | GPIO,SLIMBUS,TDM5,,,,,,,,,,, |  |  |  | GPIO_149 | GPIO | TLMM_GPIO_CFG149(5:2)=0 | LPASS_SLIMBUS_CLK | SLIMBUS | TLMM_GPIO_CFG149(5:2)=1 | QUIN_MI2S_SCK/PCM5_CLK/TDM5_CLK | TDM5 | TLMM_GPIO_CFG149(5:2)=2 | [40 empty] | QUIN_MI2S_SCK/PCM5_CLK/TDM5_CLK | QUIN_MI2S_SCK/PCM5_CLK/TDM5_CLK | TDM5 | TDM5 | 3 | CPU_A2B_TDM_1V8:SCK | A2B:TDM |  | DSP-SoC |  | QC AFE (AudioFrontEnd) in the DSP |  | 1: OUT | 0: low |  | 1: PULL_DOWN | 4: DRV_10_MA | ok | D5700(H34) z28.z33.D5700_H34_CPU_A2B_TDM_1V8_SCK_P0,R5982(1) CPU_A2B_TDM_1V8:SCK,MP8202=MP(1) ENDPNT,X8190=245656060009829+(44) ENDPNT |  |  | QUIN_MI2S_SCK/PCM5_CLK/TDM5_CLK | QUIN_MI2S_SCK/PCM5_CLK/TDM5_CLK | TDM5 | TDM5 | 3 | CPU_A2B_TDM_1V8:SCK | A2B:TDM | DSP-SoC |  | QC AFE (AudioFrontEnd) in the DSP |  |  | 1: OUT | 0: low |  | 1: PULL_DOWN | 0: DRV_2_MA
| 152 | GPIO_150 | J34 | GPIO_150 | L37 | GPIO_150 | AL41 | GPIO_150 | AF40 | GPIO_150 | Y34 |  | PinMux4 | PinMux4 | PinMux4 | PinMux4 | 3 | PD:nppukp | PD | TLMM_GPIO_CFG150(1:0) | TLMM_GPIO_CFG150(8:6) | TLMM_GPIO_CFG150(9:9) | TLMM_GPIO_IN_OUT150(1:1) | PDC107_GIC654 | PDC | Y |  | YES | WUP_GPIO,PDC,SLIMBUS,TDM5,,,,,,,,,,, |  |  |  | WUP_GPIO_150 | WUP_GPIO,PDC | TLMM_GPIO_CFG150(5:2)=0 | LPASS_SLIMBUS_DATA0 | SLIMBUS | TLMM_GPIO_CFG150(5:2)=1 | QUIN_MI2S_DATA0/PCM5_DIN/TDM5_DATA0 | TDM5 | TLMM_GPIO_CFG150(5:2)=2 | [40 empty] | QUIN_MI2S_DATA0/PCM5_DIN/TDM5_DATA0 | QUIN_MI2S_DATA0/PCM5_DIN/TDM5_DATA0 | TDM5 | TDM5 | 3 | CPU_A2B_TDM_1V8:TXD0 | A2B:TDM |  | DSP-SoC |  | QC AFE (AudioFrontEnd) in the DSP |  | 0: IN | 0: low |  | 1: PULL_DOWN | 4: DRV_10_MA | ok | D5700(J34) CPU_A2B_TDM_1V8:TXD0,MP8204=MP(1) ENDPNT,X8190=245656060009829+(48) ENDPNT |  |  | QUIN_MI2S_DATA0/PCM5_DIN/TDM5_DATA0 | QUIN_MI2S_DATA0/PCM5_DIN/TDM5_DATA0 | TDM5 | TDM5 | 3 | CPU_A2B_TDM_1V8:TXD0 | A2B:TDM | DSP-SoC |  | QC AFE (AudioFrontEnd) in the DSP |  |  | 0: IN | 0: low |  | 1: PULL_DOWN | 0: DRV_2_MA
| 153 | GPIO_151 | K34 | GPIO_151 | M37 | GPIO_151 | AM40 | GPIO_151 | AF39 | GPIO_151 | AA35 |  | PinMux4 | PinMux4 | PinMux4 | PinMux4 | 3 | PD:nppukp | PD | TLMM_GPIO_CFG151(1:0) | TLMM_GPIO_CFG151(8:6) | TLMM_GPIO_CFG151(9:9) | TLMM_GPIO_IN_OUT151(1:1) |  |  |  |  | YES | GPIO,SLIMBUS,TDM5,,,,,,,,,,, |  |  |  | GPIO_151 | GPIO | TLMM_GPIO_CFG151(5:2)=0 | LPASS_SLIMBUS_DATA1 | SLIMBUS | TLMM_GPIO_CFG151(5:2)=1 | QUIN_MI2S_WS/PCM5_SYNC/TDM5_SYNC | TDM5 | TLMM_GPIO_CFG151(5:2)=2 | [40 empty] | QUIN_MI2S_WS/PCM5_SYNC/TDM5_SYNC | QUIN_MI2S_WS/PCM5_SYNC/TDM5_SYNC | TDM5 | TDM5 | 3 | CPU_A2B_TDM_1V8:WS | A2B:TDM |  | DSP-SoC |  | QC AFE (AudioFrontEnd) in the DSP |  | 1: OUT | 0: low |  | 1: PULL_DOWN | 4: DRV_10_MA | ok | D5700(K34) z28.z33.D5700_K34_CPU_A2B_TDM_1V8_WS_P0,R5983(2) CPU_A2B_TDM_1V8:WS,MP8203=MP(1) ENDPNT,X8190=245656060009829+(46) ENDPNT |  |  | QUIN_MI2S_WS/PCM5_SYNC/TDM5_SYNC | QUIN_MI2S_WS/PCM5_SYNC/TDM5_SYNC | TDM5 | TDM5 | 3 | CPU_A2B_TDM_1V8:WS | A2B:TDM | DSP-SoC |  | QC AFE (AudioFrontEnd) in the DSP |  |  | 1: OUT | 0: low |  | 1: PULL_DOWN | 0: DRV_2_MA
| 154 | GPIO_152 | L34 | GPIO_152 | N37 | GPIO_152 | AN41 | GPIO_152 | AG40 | GPIO_152 | AB35 |  | PinMux4 | PinMux4 | PinMux4 | PinMux4 | 3 | PD:nppukp | PD | TLMM_GPIO_CFG152(1:0) | TLMM_GPIO_CFG152(8:6) | TLMM_GPIO_CFG152(9:9) | TLMM_GPIO_IN_OUT152(1:1) | PDC108_GIC655 | PDC | Y |  | YES | WUP_GPIO,PDC,SLIMBUS,TDM5,,,,,,,,,,, |  |  |  | WUP_GPIO_152 | WUP_GPIO,PDC | TLMM_GPIO_CFG152(5:2)=0 | LPASS_SLIMBUS_DATA2 | SLIMBUS | TLMM_GPIO_CFG152(5:2)=1 | QUIN_MI2S_DATA1/PCM5_DOUT/TDM5_DATA1 | TDM5 | TLMM_GPIO_CFG152(5:2)=2 | [40 empty] | QUIN_MI2S_DATA1/PCM5_DOUT/TDM5_DATA1 | QUIN_MI2S_DATA1/PCM5_DOUT/TDM5_DATA1 | TDM5 | TDM5 | 3 | CPU_A2B_TDM_1V8:RXD0 | A2B:TDM |  | DSP-SoC |  | QC AFE (AudioFrontEnd) in the DSP |  | 1: OUT | 0: low |  | 1: PULL_DOWN | 4: DRV_10_MA | ok | D5700(L34) z28.z33.D5700_L34_CPU_A2B_TDM_1V8_RXD0_P0,R5984(2) CPU_A2B_TDM_1V8:RXD0,MP8190=MP(1) ENDPNT,X8190=245656060009829+(24) ENDPNT |  |  | QUIN_MI2S_DATA1/PCM5_DOUT/TDM5_DATA1 | QUIN_MI2S_DATA1/PCM5_DOUT/TDM5_DATA1 | TDM5 | TDM5 | 3 | CPU_A2B_TDM_1V8:RXD0 | A2B:TDM | DSP-SoC |  | QC AFE (AudioFrontEnd) in the DSP |  |  | 1: OUT | 0: low |  | 1: PULL_DOWN | 0: DRV_2_MA
| 155 | GPIO_153 | AE34 | GPIO_153 | AG37 | GPIO_153 | AU41 | GPIO_153 | AU41 | GPIO_153 | W16 |  | PinMux4 | PinMux4 | PinMux4 | PinMux4 | 3 | PD:nppukp | PD | TLMM_GPIO_CFG153(1:0) | TLMM_GPIO_CFG153(8:6) | TLMM_GPIO_CFG153(9:9) | TLMM_GPIO_IN_OUT153(1:1) | PDC109_GIC656 | PDC | Y |  | YES | WUP_GPIO,PDC,SLIMBUS,,,,,,,,,,,, |  |  |  | WUP_GPIO_153 | WUP_GPIO,PDC | TLMM_GPIO_CFG153(5:2)=0 | BTFM_SLIMBUS_DATA | SLIMBUS | TLMM_GPIO_CFG153(5:2)=1 | [43 empty] | WUP_GPIO_153 | WUP_GPIO_153 | WUP_GPIO,PDC | WUP_GPIO,PDC | 1 | CPU_AR_CTRL_1V8:RST_B | VI_AR_RN |  | Driver |  | AIS server -> qcarcam_test |  | 1: OUT | 0: low | PU | 3: PULL_UP | 4: DRV_10_MA | ok | D5700(AE34) CPU_AR_CTRL_1V8:RST_B,D5000=MAX96714F(PWDNB) ENDPNT | CPU_AR_CTRL_1V8:RST_B R5009 PWR:U18S_CPUPERI |  | WUP_GPIO_153 | WUP_GPIO_153 | WUP_GPIO,PDC | WUP_GPIO,PDC | 1 | CPU_VI_DB_CTRL_1V8:CAM8_GPIO | VI_DB | Driver |  | AIS server -> qcarcam_test |  |  | 0: IN | 0: low |  | 3: PULL_UP | 0: DRV_2_MA
| 156 | GPIO_154 | AF33 | GPIO_154 | AH36 | GPIO_154 | AT40 | GPIO_154 | AU40 | GPIO_154 | W14 |  | PinMux4 | PinMux4 | PinMux4 | PinMux4 | 3 | PD:nppukp | PD | TLMM_GPIO_CFG154(1:0) | TLMM_GPIO_CFG154(8:6) | TLMM_GPIO_CFG154(9:9) | TLMM_GPIO_IN_OUT154(1:1) |  |  |  |  | YES | GPIO,SLIMBUS,,,,,,,,,,,, |  |  |  | GPIO_154 | GPIO | TLMM_GPIO_CFG154(5:2)=0 | BTFM_SLIMBUS_CLK | SLIMBUS | TLMM_GPIO_CFG154(5:2)=1 | [43 empty] | GPIO_154 | GPIO_154 | GPIO | GPIO | 1 | CPU_AR_CTRL_1V8:ERR_B | VI_AR_RN |  | Driver |  | AIS server -> qcarcam_test | INT | 0: IN | 0: low |  | 3: PULL_UP | 4: DRV_10_MA | ok,internal PU at MAX96714F | D5700(AF33) CPU_AR_CTRL_1V8:ERR_B,D5000=MAX96714F(MFP8) ENDPNT |  |  | GPIO_154 | GPIO_154 | GPIO | GPIO | 1 | CPU_VI_DB_CTRL_1V8:CAM89_GPIO | VI_DB | Driver |  | AIS server -> qcarcam_test |  |  | 0: IN | 0: low |  | 3: PULL_UP | 0: DRV_2_MA
| 157 | GPIO_155 | C34 | GPIO_155 | E37 | GPIO_155 | H22 | GPIO_155 | G24 | GPIO_155 | C34 |  | PinMux4 | PinMux4 | PinMux4 | PinMux4 | 3 | PD:nppukp | PD | TLMM_GPIO_CFG155(1:0) | TLMM_GPIO_CFG155(8:6) | TLMM_GPIO_CFG155(9:9) | TLMM_GPIO_IN_OUT155(1:1) |  |  |  |  | YES | GPIO,HS1_I2S,,,,,,I2C_SSC_QUP0, SSC_QUP0,I3C_SSC_QUP0, SSC_QUP0,,,,, | SSC_0 | SSC | TLMM_GPIO_CFG155(12)=1 | GPIO_155 | GPIO | TLMM_GPIO_CFG155(5:2)=0 | HS1_MI2S_MCLK | HS1_I2S | TLMM_GPIO_CFG155(5:2)=1 | [18 empty] | I2C_SDA | I2C_SSC_QUP0, SSC_QUP0 | TLMM_GPIO_CFG155(12)=1 | I3C_SDA | I3C_SSC_QUP0, SSC_QUP0 | TLMM_GPIO_CFG155(12)=1 | [18 empty] | CPU_DSP_CTRL_1V8:REQ1 removed | GPIO_155 | GPIO_155 | GPIO | GPIO | 1 | CPU_AR_CTRL_1V8:LOCK_B | VI_AR_RN |  | Driver |  | n/a. GM_VCU |  | 0: IN | 0: low |  | 3: PULL_UP | 4: DRV_10_MA | ok,internal PU at MAX96714F | D5700(C34) CPU_AR_CTRL_1V8:LOCK_B,D5000=MAX96714F(MFP5) ENDPNT,EP5007=EP(1) ENDPNT |  | CPU_DSP_CTRL_1V8:REQ1 removed | GPIO_155 | GPIO_155 | GPIO | GPIO | 1 | CPU_VI_DB_CTRL_1V8:CAM6_GPIO | VI_DB | Driver |  | n/a. GM_VCU |  |  | 0: IN | 0: low |  | 3: PULL_UP | 0: DRV_2_MA
| 158 | GPIO_156 | D34 | GPIO_156 | F37 | GPIO_156 | G23 | GPIO_156 | G26 | GPIO_156 | D34 |  | PinMux4 | PinMux4 | PinMux4 | PinMux4 | 3 | PD:nppukp | PD | TLMM_GPIO_CFG156(1:0) | TLMM_GPIO_CFG156(8:6) | TLMM_GPIO_CFG156(9:9) | TLMM_GPIO_IN_OUT156(1:1) |  |  |  |  | YES | GPIO,HS1_I2S,,,,,,I2C_SSC_QUP0, SSC_QUP0,I3C_SSC_QUP0, SSC_QUP0,,,,, | SSC_1 | SSC | TLMM_GPIO_CFG156(12)=1 | GPIO_156 | GPIO | TLMM_GPIO_CFG156(5:2)=0 | HS1_MI2S_SCK | HS1_I2S | TLMM_GPIO_CFG156(5:2)=1 | [18 empty] | I2C_SCL | I2C_SSC_QUP0, SSC_QUP0 | TLMM_GPIO_CFG156(12)=1 | I3C_SCL | I3C_SSC_QUP0, SSC_QUP0 | TLMM_GPIO_CFG156(12)=1 | [19 empty] | HS1_MI2S_SCK | HS1_MI2S_SCK | HS1_I2S | HS1_I2S | 2 | CPU_SBR_I2S_1V8:I2S_CLK | SBR_STA710_1_CPU |  | Driver |  | n/a. GM_VCU |  | 0: IN | 0: low |  | 1: PULL_DOWN | 4: DRV_10_MA | ok | D5700(D34) CPU_SBR_I2S_1V8:I2S_CLK,D5700=SA8155P_SIP_V2.1(F31_GPIO_161) ENDPNT,D6281(6) z38.CPU_SBR_I2S1:I2S_CLK,D660=MAX9113/DS90LV028AQ(OUT2) ENDPNT |  |  | HS1_MI2S_SCK | HS1_MI2S_SCK | HS1_I2S | HS1_I2S | 2 | CPU_SBR_I2S_1V8:I2S_CLK | SBR_STA710_1_CPU | Driver |  | n/a. GM_VCU |  |  | 1: OUT | 0: low |  | 1: PULL_DOWN | 0: DRV_2_MA
| 159 | GPIO_157 | E34 | GPIO_157 | G37 | GPIO_157 | E23 | GPIO_157 | H25 | GPIO_157 | E34 |  | PinMux4 | PinMux4 | PinMux4 | PinMux4 | 3 | PD:nppukp | PD | TLMM_GPIO_CFG157(1:0) | TLMM_GPIO_CFG157(8:6) | TLMM_GPIO_CFG157(9:9) | TLMM_GPIO_IN_OUT157(1:1) |  |  |  |  | YES | GPIO,HS1_I2S,,,,,,UART_SSC_QUP1, SSC_QUP1,I2C_SSC_QUP1, SSC_QUP1,I3C_SSC_QUP1, SSC_QUP1,SPI-M_SSC_QUP1, SSC_QUP1,HSUART_SSC_QUP5, SSC_QUP5,SPI-M_SSC_QUP5, SSC_QUP5, | SSC_2 | SSC | TLMM_GPIO_CFG157(12)=1 | GPIO_157 | GPIO | TLMM_GPIO_CFG157(5:2)=0 | HS1_MI2S_WS | HS1_I2S | TLMM_GPIO_CFG157(5:2)=1 | [18 empty] | UART_CTS | UART_SSC_QUP1, SSC_QUP1 | TLMM_GPIO_CFG157(12)=1 | I2C_SDA | I2C_SSC_QUP1, SSC_QUP1 | TLMM_GPIO_CFG157(12)=1 | I3C_SDA | I3C_SSC_QUP1, SSC_QUP1 | TLMM_GPIO_CFG157(12)=1 | SPI-M_MISO | SPI-M_SSC_QUP1, SSC_QUP1 | TLMM_GPIO_CFG157(12)=1 | HSUART_Tx | HSUART_SSC_QUP5, SSC_QUP5 | TLMM_GPIO_CFG157(12)=1 | SPI-M_SCLK | SPI-M_SSC_QUP5, SSC_QUP5 | TLMM_GPIO_CFG157(12)=1 | [6 empty] | CPU_DSP_CTRL_1V8:REQ0 removed | HS1_MI2S_WS | HS1_MI2S_WS | HS1_I2S | HS1_I2S | 2 | CPU_SBR_I2S_1V8:I2S_WS | SBR_STA710_1_CPU |  | Driver |  | n/a. GM_VCU |  | 0: IN | 0: low |  | 1: PULL_DOWN | 4: DRV_10_MA | ok | D5700(E34) CPU_SBR_I2S_1V8:I2S_WS,D5700=SA8155P_SIP_V2.1(G32_GPIO_162) ENDPNT,D6281(7) z38.CPU_SBR_I2S1:I2S_FSYNC,D660=MAX9113/DS90LV028AQ(OUT1) ENDPNT |  | CPU_DSP_CTRL_1V8:REQ0 removed | HS1_MI2S_WS | HS1_MI2S_WS | HS1_I2S | HS1_I2S | 2 | CPU_SBR_I2S_1V8:I2S_WS | SBR_STA710_1_CPU | Driver |  | n/a. GM_VCU |  |  | 0: IN | 0: low |  | 1: PULL_DOWN | 0: DRV_2_MA
| 160 | GPIO_158 | B35 | GPIO_158 | D38 | GPIO_158 | F24 | GPIO_158 | H27 | GPIO_158 | C35 |  | PinMux4 | PinMux4 | PinMux4 | PinMux4 | 3 | PD:nppukp | PD | TLMM_GPIO_CFG158(1:0) | TLMM_GPIO_CFG158(8:6) | TLMM_GPIO_CFG158(9:9) | TLMM_GPIO_IN_OUT158(1:1) |  |  |  |  | YES | GPIO,HS1_I2S,,,,,,UART_SSC_QUP1, SSC_QUP1,I2C_SSC_QUP1, SSC_QUP1,I3C_SSC_QUP1, SSC_QUP1,SPI-M_SSC_QUP1, SSC_QUP1,HSUART_SSC_QUP5, SSC_QUP5,SPI-M_SSC_QUP5, SSC_QUP5, | SSC_3 | SSC | TLMM_GPIO_CFG158(12)=1 | GPIO_158 | GPIO | TLMM_GPIO_CFG158(5:2)=0 | HS1_MI2S_DATA0 | HS1_I2S | TLMM_GPIO_CFG158(5:2)=1 | [18 empty] | UART_RFR | UART_SSC_QUP1, SSC_QUP1 | TLMM_GPIO_CFG158(12)=1 | I2C_SCL | I2C_SSC_QUP1, SSC_QUP1 | TLMM_GPIO_CFG158(12)=1 | I3C_SCL | I3C_SSC_QUP1, SSC_QUP1 | TLMM_GPIO_CFG158(12)=1 | SPI-M_MOSI | SPI-M_SSC_QUP1, SSC_QUP1 | TLMM_GPIO_CFG158(12)=1 | HSUART_Rx | HSUART_SSC_QUP5, SSC_QUP5 | TLMM_GPIO_CFG158(12)=1 | SPI-M_CS_0 | SPI-M_SSC_QUP5, SSC_QUP5 | TLMM_GPIO_CFG158(12)=1 | [7 empty] | HS1_MI2S_DATA0 | HS1_MI2S_DATA0 | HS1_I2S | HS1_I2S | 2 | CPU_SBR_STA710_1_I2S_DATA_1V8:I2S_DATA0 | SBR_STA710_1_CPU |  | Driver |  | n/a. GM_VCU |  | 0: IN | 0: low |  | 1: PULL_DOWN | 4: DRV_10_MA | ok | D5700(B35) CPU_SBR_STA710_1_I2S_DATA_1V8:I2S_DATA0,D6281(8) z38.CPU_SBR_I2S1:I2S_DATA0,D661=MAX9113/DS90LV028AQ(OUT1) ENDPNT |  |  | HS1_MI2S_DATA0 | HS1_MI2S_DATA0 | HS1_I2S | HS1_I2S | 2 | CPU_SBR_STA710_1_I2S_DATA_1V8:I2S_DATA0 | SBR_STA710_1_CPU | Driver |  | n/a. GM_VCU |  |  | 1: OUT | 0: low |  | 1: PULL_DOWN | 0: DRV_2_MA
| 161 | GPIO_159 | C35 | GPIO_159 | E38 | GPIO_159 | H24 | GPIO_159 | J26 | GPIO_159 | D35 |  | PinMux4 | PinMux4 | PinMux4 | PinMux4 | 3 | PD:nppukp | PD | TLMM_GPIO_CFG159(1:0) | TLMM_GPIO_CFG159(8:6) | TLMM_GPIO_CFG159(9:9) | TLMM_GPIO_IN_OUT159(1:1) |  |  |  |  | YES | GPIO,HS1_I2S,,,,,,UART_SSC_QUP1, SSC_QUP1,SPI-M_SSC_QUP1, SSC_QUP1,SPI-M_SSC_QUP2, SSC_QUP2,HSUART_SSC_QUP5, SSC_QUP5,I2C_SSC_QUP5, SSC_QUP5,SPI-M_SSC_QUP5, SSC_QUP5, | SSC_4 | SSC | TLMM_GPIO_CFG159(12)=1 | GPIO_159 | GPIO | TLMM_GPIO_CFG159(5:2)=0 | HS1_MI2S_DATA1 | HS1_I2S | TLMM_GPIO_CFG159(5:2)=1 | [18 empty] | UART_Tx | UART_SSC_QUP1, SSC_QUP1 | TLMM_GPIO_CFG159(12)=1 | SPI-M_SCLK | SPI-M_SSC_QUP1, SSC_QUP1 | TLMM_GPIO_CFG159(12)=1 | SPI-M_CS_1 | SPI-M_SSC_QUP2, SSC_QUP2 | TLMM_GPIO_CFG159(12)=1 | HSUART_CTS | HSUART_SSC_QUP5, SSC_QUP5 | TLMM_GPIO_CFG159(12)=1 | I2C_SDA | I2C_SSC_QUP5, SSC_QUP5 | TLMM_GPIO_CFG159(12)=1 | SPI-M_MISO | SPI-M_SSC_QUP5, SSC_QUP5 | TLMM_GPIO_CFG159(12)=1 | [7 empty] | HS1_MI2S_DATA1 | HS1_MI2S_DATA1 | HS1_I2S | HS1_I2S | 2 | CPU_SBR_STA710_1_I2S_DATA_1V8:I2S_DATA1 | SBR_STA710_1_CPU | [5 empty] | 0: IN | 0: low |  | 1: PULL_DOWN | 4: DRV_10_MA | ok | D5700(C35) CPU_SBR_STA710_1_I2S_DATA_1V8:I2S_DATA1,D6281(9) z38.CPU_SBR_I2S1:I2S_DATA1,D661=MAX9113/DS90LV028AQ(OUT2) ENDPNT |  |  | HS1_MI2S_DATA1 | HS1_MI2S_DATA1 | HS1_I2S | HS1_I2S | 2 | CPU_SBR_STA710_1_I2S_DATA_1V8:I2S_DATA1 | SBR_STA710_1_CPU | [5 empty] | 0: IN | 0: low |  | 1: PULL_DOWN | 0: DRV_2_MA
| 162 | GPIO_160 | D35 | GPIO_160 | F38 | GPIO_160 | G25 | GPIO_160 | J28 | GPIO_160 | E35 |  | PinMux4 | PinMux4 | PinMux4 | PinMux4 | 3 | PD:nppukp | PD | TLMM_GPIO_CFG160(1:0) | TLMM_GPIO_CFG160(8:6) | TLMM_GPIO_CFG160(9:9) | TLMM_GPIO_IN_OUT160(1:1) |  |  |  |  | YES | GPIO,HS2_I2S,,,,,,UART_SSC_QUP1, SSC_QUP1,SPI-M_SSC_QUP1, SSC_QUP1,SPI-M_SSC_QUP2, SSC_QUP2,HSUART_SSC_QUP5, SSC_QUP5,I2C_SSC_QUP5, SSC_QUP5,SPI-M_SSC_QUP5, SSC_QUP5, | SSC_5 | SSC | TLMM_GPIO_CFG160(12)=1 | GPIO_160 | GPIO | TLMM_GPIO_CFG160(5:2)=0 | HS2_MI2S_MCLK | HS2_I2S | TLMM_GPIO_CFG160(5:2)=1 | [18 empty] | UART_Rx | UART_SSC_QUP1, SSC_QUP1 | TLMM_GPIO_CFG160(12)=1 | SPI-M_CS_0 | SPI-M_SSC_QUP1, SSC_QUP1 | TLMM_GPIO_CFG160(12)=1 | SPI-M_CS_2 | SPI-M_SSC_QUP2, SSC_QUP2 | TLMM_GPIO_CFG160(12)=1 | HSUART_RFR | HSUART_SSC_QUP5, SSC_QUP5 | TLMM_GPIO_CFG160(12)=1 | I2C_SCL | I2C_SSC_QUP5, SSC_QUP5 | TLMM_GPIO_CFG160(12)=1 | SPI-M_MOSI | SPI-M_SSC_QUP5, SSC_QUP5 | TLMM_GPIO_CFG160(12)=1 | [7 empty] | GPIO_160 | GPIO_160 | GPIO | GPIO | 1 | SCC_CPU_CTRL_1V8:CPU_PWR_OFF | SCC_CPU |  | Driver |  | dev_wup |  | 1: OUT | 0: low |  | 1: PULL_DOWN | 4: DRV_10_MA | ok | D5700(D35) SCC_CPU_CTRL_1V8:CPU_PWR_OFF,D8633(6) z34.SCC_CPU_CTRL_3V3:CPU_PWR_OFF,D8500=SAK-TC377TP-96F300S(D2_P02.3) ENDPNT |  |  | GPIO_160 | GPIO_160 | GPIO | GPIO | 1 | SCC_CPU_CTRL_1V8:CPU_PWR_OFF | CPU_CTRL | Driver |  | dev_wup |  |  | 1: OUT | 0: low |  | 1: PULL_DOWN | 0: DRV_2_MA
| 163 | GPIO_161 | F31 | GPIO_161 | H34 | GPIO_161 | H26 | GPIO_161 | K29 | GPIO_161 | F31 |  | PinMux4 | PinMux4 | PinMux4 | PinMux4 | 3 | PD:nppukp | PD | TLMM_GPIO_CFG161(1:0) | TLMM_GPIO_CFG161(8:6) | TLMM_GPIO_CFG161(9:9) | TLMM_GPIO_IN_OUT161(1:1) |  |  |  |  | YES | GPIO,HS2_I2S,,,,,,UART_SSC_QUP2, SSC_QUP2,I2C_SSC_QUP2, SSC_QUP2,SPI-M_SSC_QUP2, SSC_QUP2,,,, | SSC_6 | SSC | TLMM_GPIO_CFG161(12)=1 | GPIO_161 | GPIO | TLMM_GPIO_CFG161(5:2)=0 | HS2_MI2S_SCK | HS2_I2S | TLMM_GPIO_CFG161(5:2)=1 | [18 empty] | UART_CTS | UART_SSC_QUP2, SSC_QUP2 | TLMM_GPIO_CFG161(12)=1 | I2C_SDA | I2C_SSC_QUP2, SSC_QUP2 | TLMM_GPIO_CFG161(12)=1 | SPI-M_MISO | SPI-M_SSC_QUP2, SSC_QUP2 | TLMM_GPIO_CFG161(12)=1 | [16 empty] | HS2_MI2S_SCK | HS2_MI2S_SCK | HS2_I2S | HS2_I2S | 2 | CPU_SBR_I2S_1V8:I2S_CLK | SBR_STA710_2_CPU | [5 empty] | 0: IN | 0: low |  | 1: PULL_DOWN | 4: DRV_10_MA | ok | D5700(F31) CPU_SBR_I2S_1V8:I2S_CLK,D5700=SA8155P_SIP_V2.1(D34_GPIO_156) ENDPNT,D6281(6) z38.CPU_SBR_I2S1:I2S_CLK,D660=MAX9113/DS90LV028AQ(OUT2) ENDPNT |  |  | HS2_MI2S_SCK | HS2_MI2S_SCK | HS2_I2S | HS2_I2S | 2 | CPU_SBR_I2S_1V8:I2S_CLK | SBR_STA710_2_CPU | [5 empty] | 1: OUT | 0: low |  | 1: PULL_DOWN | 0: DRV_2_MA
| 164 | GPIO_162 | G32 | GPIO_162 | J35 | GPIO_162 | G27 | GPIO_162 | K27 | GPIO_162 | G32 |  | PinMux4 | PinMux4 | PinMux4 | PinMux4 | 3 | PD:nppukp | PD | TLMM_GPIO_CFG162(1:0) | TLMM_GPIO_CFG162(8:6) | TLMM_GPIO_CFG162(9:9) | TLMM_GPIO_IN_OUT162(1:1) |  |  |  |  | YES | GPIO,HS2_I2S,,,,,,UART_SSC_QUP2, SSC_QUP2,I2C_SSC_QUP2, SSC_QUP2,SPI-M_SSC_QUP2, SSC_QUP2,,,, | SSC_7 | SSC | TLMM_GPIO_CFG162(12)=1 | GPIO_162 | GPIO | TLMM_GPIO_CFG162(5:2)=0 | HS2_MI2S_WS | HS2_I2S | TLMM_GPIO_CFG162(5:2)=1 | [18 empty] | UART_RFR | UART_SSC_QUP2, SSC_QUP2 | TLMM_GPIO_CFG162(12)=1 | I2C_SCL | I2C_SSC_QUP2, SSC_QUP2 | TLMM_GPIO_CFG162(12)=1 | SPI-M_MOSI | SPI-M_SSC_QUP2, SSC_QUP2 | TLMM_GPIO_CFG162(12)=1 | [16 empty] | HS2_MI2S_WS | HS2_MI2S_WS | HS2_I2S | HS2_I2S | 2 | CPU_SBR_I2S_1V8:I2S_WS | SBR_STA710_2_CPU | [5 empty] | 0: IN | 0: low |  | 1: PULL_DOWN | 4: DRV_10_MA | ok | D5700(G32) CPU_SBR_I2S_1V8:I2S_WS,D5700=SA8155P_SIP_V2.1(E34_GPIO_157) ENDPNT,D6281(7) z38.CPU_SBR_I2S1:I2S_FSYNC,D660=MAX9113/DS90LV028AQ(OUT1) ENDPNT |  |  | HS2_MI2S_WS | HS2_MI2S_WS | HS2_I2S | HS2_I2S | 2 | CPU_SBR_I2S_1V8:I2S_WS | SBR_STA710_2_CPU | [5 empty] | 1: OUT | 0: low |  | 1: PULL_DOWN | 0: DRV_2_MA
| 165 | GPIO_163 | H31 | GPIO_163 | K34 | GPIO_163 | F28 | GPIO_163 | L30 | GPIO_163 | H31 |  | PinMux4 | PinMux4 | PinMux4 | PinMux4 | 3 | PD:nppukp | PD | TLMM_GPIO_CFG163(1:0) | TLMM_GPIO_CFG163(8:6) | TLMM_GPIO_CFG163(9:9) | TLMM_GPIO_IN_OUT163(1:1) |  |  |  |  | YES | GPIO,HS2_I2S,,,,,,SPI-M_SSC_QUP1, SSC_QUP1,UART_SSC_QUP2, SSC_QUP2,SPI-M_SSC_QUP2, SSC_QUP2,HSUART_SSC_QUP3, SSC_QUP3,I2C_SSC_QUP3, SSC_QUP3,SPI-M_SSC_QUP3, SSC_QUP3, | SSC_8 | SSC | TLMM_GPIO_CFG163(12)=1 | GPIO_163 | GPIO | TLMM_GPIO_CFG163(5:2)=0 | HS2_MI2S_DATA0 | HS2_I2S | TLMM_GPIO_CFG163(5:2)=1 | [18 empty] | SPI-M_CS_1 | SPI-M_SSC_QUP1, SSC_QUP1 | TLMM_GPIO_CFG163(12)=1 | UART_Tx | UART_SSC_QUP2, SSC_QUP2 | TLMM_GPIO_CFG163(12)=1 | SPI-M_SCLK | SPI-M_SSC_QUP2, SSC_QUP2 | TLMM_GPIO_CFG163(12)=1 | HSUART_CTS | HSUART_SSC_QUP3, SSC_QUP3 | TLMM_GPIO_CFG163(12)=1 | I2C_SDA | I2C_SSC_QUP3, SSC_QUP3 | TLMM_GPIO_CFG163(12)=1 | SPI-M_MISO | SPI-M_SSC_QUP3, SSC_QUP3 | TLMM_GPIO_CFG163(12)=1 | [7 empty] | HS2_MI2S_DATA0 | HS2_MI2S_DATA0 | HS2_I2S | HS2_I2S | 2 | CPU_SBR_STA710_2_I2S_DATA_1V8:I2S_DATA0 | SBR_STA710_2_CPU |  | Driver |  | Tuner Driver | INT | 0: IN | 0: low |  | 1: PULL_DOWN | 4: DRV_10_MA | ok | D5700(H31) CPU_SBR_STA710_2_I2S_DATA_1V8:I2S_DATA0,D6282(8) z38.CPU_SBR_I2S2:I2S_DATA0,D662=MAX9113/DS90LV028AQ(OUT1) ENDPNT |  |  | HS2_MI2S_DATA0 | HS2_MI2S_DATA0 | HS2_I2S | HS2_I2S | 2 | CPU_SBR_STA710_2_I2S_DATA_1V8:I2S_DATA0 | SBR_STA710_2_CPU | Driver |  | Tuner Driver | INT |  | 1: OUT | 0: low |  | 1: PULL_DOWN | 0: DRV_2_MA
| 166 | GPIO_164 | J32 | GPIO_164 | L35 | GPIO_164 | G29 | GPIO_164 | L28 | GPIO_164 | J32 |  | PinMux4 | PinMux4 | PinMux4 | PinMux4 | 3 | PD:nppukp | PD | TLMM_GPIO_CFG164(1:0) | TLMM_GPIO_CFG164(8:6) | TLMM_GPIO_CFG164(9:9) | TLMM_GPIO_IN_OUT164(1:1) |  |  |  |  | YES | GPIO,HS2_I2S,,,,,,SPI-M_SSC_QUP1, SSC_QUP1,UART_SSC_QUP2, SSC_QUP2,SPI-M_SSC_QUP2, SSC_QUP2,HSUART_SSC_QUP3, SSC_QUP3,I2C_SSC_QUP3, SSC_QUP3,SPI-M_SSC_QUP3, SSC_QUP3, | SSC_9 | SSC | TLMM_GPIO_CFG164(12)=1 | GPIO_164 | GPIO | TLMM_GPIO_CFG164(5:2)=0 | HS2_MI2S_DATA1 | HS2_I2S | TLMM_GPIO_CFG164(5:2)=1 | [18 empty] | SPI-M_CS_2 | SPI-M_SSC_QUP1, SSC_QUP1 | TLMM_GPIO_CFG164(12)=1 | UART_Rx | UART_SSC_QUP2, SSC_QUP2 | TLMM_GPIO_CFG164(12)=1 | SPI-M_CS_0 | SPI-M_SSC_QUP2, SSC_QUP2 | TLMM_GPIO_CFG164(12)=1 | HSUART_RFR | HSUART_SSC_QUP3, SSC_QUP3 | TLMM_GPIO_CFG164(12)=1 | I2C_SCL | I2C_SSC_QUP3, SSC_QUP3 | TLMM_GPIO_CFG164(12)=1 | SPI-M_MOSI | SPI-M_SSC_QUP3, SSC_QUP3 | TLMM_GPIO_CFG164(12)=1 | [7 empty] | HS2_MI2S_DATA1 | HS2_MI2S_DATA1 | HS2_I2S | HS2_I2S | 2 | CPU_SBR_STA710_2_I2S_DATA_1V8:I2S_DATA1 | SBR_STA710_2_CPU |  | Driver |  | Tuner Driver |  | 0: IN | 0: low |  | 1: PULL_DOWN | 4: DRV_10_MA | ok | D5700(J32) CPU_SBR_STA710_2_I2S_DATA_1V8:I2S_DATA1,D6282(9) z38.CPU_SBR_I2S2:I2S_DATA1,D662=MAX9113/DS90LV028AQ(OUT2) ENDPNT |  |  | HS2_MI2S_DATA1 | HS2_MI2S_DATA1 | HS2_I2S | HS2_I2S | 2 | CPU_SBR_STA710_2_I2S_DATA_1V8:I2S_DATA1 | SBR_STA710_2_CPU | Driver |  | Tuner Driver |  |  | 1: OUT | 0: low |  | 1: PULL_DOWN | 0: DRV_2_MA
| 167 | GPIO_165 | F33 | GPIO_165 | H36 | GPIO_165 | F26 | GPIO_165 | M31 | GPIO_165 | F33 |  | PinMux4 | PinMux4 | PinMux4 | PinMux4 | 3 | PD:nppukp | PD | TLMM_GPIO_CFG165(1:0) | TLMM_GPIO_CFG165(8:6) | TLMM_GPIO_CFG165(9:9) | TLMM_GPIO_IN_OUT165(1:1) |  |  |  |  | YES | GPIO,HS3_I2S,,,,,,HSUART_SSC_QUP3, SSC_QUP3,SPI-M_SSC_QUP3, SSC_QUP3,,,,, | SSC_10 | SSC | TLMM_GPIO_CFG165(12)=1 | GPIO_165 | GPIO | TLMM_GPIO_CFG165(5:2)=0 | HS3_MI2S_SCK | HS3_I2S | TLMM_GPIO_CFG165(5:2)=1 | [18 empty] | HSUART_Tx | HSUART_SSC_QUP3, SSC_QUP3 | TLMM_GPIO_CFG165(12)=1 | SPI-M_SCLK | SPI-M_SSC_QUP3, SSC_QUP3 | TLMM_GPIO_CFG165(12)=1 | [19 empty] | HS3_MI2S_SCK | HS3_MI2S_SCK | HS3_I2S | HS3_I2S | 2 | CPU_MEDIA_I2S_1V8:I2S_CLK | VI_MEDIA | [5 empty] | 0: IN | 0: low |  | 1: PULL_DOWN | 4: DRV_10_MA | ok | D5700(F33) CPU_MEDIA_I2S_1V8:I2S_CLK,R1920(2) z46.z47.SIGN155,D1901=DS90UH940N-Q1(I2S_CLK/GPIO8_REG) ENDPNT |  |  | HS3_MI2S_SCK | HS3_MI2S_SCK | HS3_I2S | HS3_I2S | 2 | CPU_SBR_I2S_1V8:I2S_CLK | SBR_STA710_3_CPU | [5 empty] | 0: IN | 0: low |  | 1: PULL_DOWN | 0: DRV_2_MA
| 168 | GPIO_166 | H33 | GPIO_166 | K36 | GPIO_166 | E27 | GPIO_166 | M29 | GPIO_166 | H33 |  | PinMux4 | PinMux4 | PinMux4 | PinMux4 | 3 | PD:nppukp | PD | TLMM_GPIO_CFG166(1:0) | TLMM_GPIO_CFG166(8:6) | TLMM_GPIO_CFG166(9:9) | TLMM_GPIO_IN_OUT166(1:1) |  |  |  |  | YES | GPIO,HS3_I2S,,,,,,HSUART_SSC_QUP3, SSC_QUP3,SPI-M_SSC_QUP3, SSC_QUP3,,,,, | SSC_11 | SSC | TLMM_GPIO_CFG166(12)=1 | GPIO_166 | GPIO | TLMM_GPIO_CFG166(5:2)=0 | HS3_MI2S_WS | HS3_I2S | TLMM_GPIO_CFG166(5:2)=1 | [18 empty] | HSUART_Rx | HSUART_SSC_QUP3, SSC_QUP3 | TLMM_GPIO_CFG166(12)=1 | SPI-M_CS_0 | SPI-M_SSC_QUP3, SSC_QUP3 | TLMM_GPIO_CFG166(12)=1 | [19 empty] | HS3_MI2S_WS | HS3_MI2S_WS | HS3_I2S | HS3_I2S | 2 | CPU_MEDIA_I2S_1V8:I2S_LR | VI_MEDIA |  | Driver |  | Tuner Driver |  | 0: IN | 0: low |  | 1: PULL_DOWN | 4: DRV_10_MA | ok | D5700(H33) CPU_MEDIA_I2S_1V8:I2S_LR,R1919(2) z46.z47.SIGN157,D1901=DS90UH940N-Q1(I2S_WC/GPIO7_REG) ENDPNT |  |  | HS3_MI2S_WS | HS3_MI2S_WS | HS3_I2S | HS3_I2S | 2 | CPU_SBR_I2S_1V8:I2S_WS | SBR_STA710_3_CPU | Driver |  | Tuner Driver |  |  | 1: OUT | 0: low |  | 1: PULL_DOWN | 0: DRV_2_MA
| 169 | GPIO_167 | G30 | GPIO_167 | J33 | GPIO_167 | H28 | GPIO_167 | N30 | GPIO_167 | G30 |  | PinMux4 | PinMux4 | PinMux4 | PinMux4 | 3 | PD:nppukp | PD | TLMM_GPIO_CFG167(1:0) | TLMM_GPIO_CFG167(8:6) | TLMM_GPIO_CFG167(9:9) | TLMM_GPIO_IN_OUT167(1:1) |  |  |  |  | YES | GPIO,HS3_I2S,,,,,,HSUART_SSC_QUP4, SSC_QUP4,,,,,, | SSC_12 | SSC | TLMM_GPIO_CFG167(12)=1 | GPIO_167 | GPIO | TLMM_GPIO_CFG167(5:2)=0 | HS3_MI2S_DATA0 | HS3_I2S | TLMM_GPIO_CFG167(5:2)=1 | [18 empty] | HSUART_Tx | HSUART_SSC_QUP4, SSC_QUP4 | TLMM_GPIO_CFG167(12)=1 | [22 empty] | HS3_MI2S_DATA0 | HS3_MI2S_DATA0 | HS3_I2S | HS3_I2S | 2 | CPU_MEDIA_I2S_1V8:I2S_DOUT | VI_MEDIA |  | Driver |  | Tuner Driver |  | 0: IN | 0: low |  | 1: PULL_DOWN | 4: DRV_10_MA | ok | D5700(G30) CPU_MEDIA_I2S_1V8:I2S_DOUT,R1921(2) z46.z47.SIGN156,D1901=DS90UH940N-Q1(I2S_DA/GPIO6_REG) ENDPNT |  |  | HS3_MI2S_DATA0 | HS3_MI2S_DATA0 | HS3_I2S | HS3_I2S | 2 | CPU_SBR_STA710_3_I2S_DATA_1V8:I2S_DATA0 | SBR_STA710_3_CPU | Driver |  | Tuner Driver |  |  | 1: OUT | 0: low |  | 1: PULL_DOWN | 0: DRV_2_MA
| 170 | GPIO_168 | J30 | GPIO_168 | L33 | GPIO_168 | H30 | GPIO_168 | N28 | GPIO_168 | J30 |  | PinMux4 | PinMux4 | PinMux4 | PinMux4 | 3 | PD:nppukp | PD | TLMM_GPIO_CFG168(1:0) | TLMM_GPIO_CFG168(8:6) | TLMM_GPIO_CFG168(9:9) | TLMM_GPIO_IN_OUT168(1:1) |  |  |  |  | YES | GPIO,HS3_I2S,,,,,,HSUART_SSC_QUP4, SSC_QUP4,,,,,, | SSC_13 | SSC | TLMM_GPIO_CFG168(12)=1 | GPIO_168 | GPIO | TLMM_GPIO_CFG168(5:2)=0 | HS3_MI2S_DATA1 | HS3_I2S | TLMM_GPIO_CFG168(5:2)=1 | [18 empty] | HSUART_Rx | HSUART_SSC_QUP4, SSC_QUP4 | TLMM_GPIO_CFG168(12)=1 | [22 empty] | GPIO_168 | GPIO_168 | GPIO | GPIO | 1 | CPU_DARC_CTRL_1V8:SYNCO | DARC |  | Driver |  | n/a. GM_VCU |  | 0: IN | 0: low |  | 1: PULL_DOWN | 4: DRV_10_MA | ok | D5700(J30) CPU_DARC_CTRL_1V8:SYNCO,D6287(9) z38.CPU_DARC_CTRL_3V3:SYNC0,D9300=LC727103UJ(SYNCO) ENDPNT |  |  | HS3_MI2S_DATA1 | HS3_MI2S_DATA1 | HS3_I2S | HS3_I2S | 2 | CPU_SBR_STA710_3_I2S_DATA_1V8:I2S_DATA1 | SBR_STA710_3_CPU | Driver |  | n/a. GM_VCU |  |  | 0: IN | 0: low |  | 1: PULL_DOWN | 0: DRV_2_MA
| 171 | GPIO_169 | T15 | GPIO_169 | V18 | GPIO_169 | U7 | GPIO_169 | T19 | GPIO_169 | T15 |  | PinMux4 | PinMux4 | PinMux4 | PinMux4 | 3 | PD:nppukp | PD | TLMM_GPIO_CFG169(1:0) | TLMM_GPIO_CFG169(8:6) | TLMM_GPIO_CFG169(9:9) | TLMM_GPIO_IN_OUT169(1:1) |  |  |  |  | YES | GPIO,,,,,,,,,,,,, | WCSS1_BBD_RFA_CMD_CLK | WCSS1 | TLMM_GPIO_CFG169(12)=1 | GPIO_169 | GPIO | TLMM_GPIO_CFG169(5:2)=0 | [46 empty] | GPIO_169 | GPIO_169 | GPIO | GPIO | 1 | CPU_SBR_CTRL_1V8:RST_B | SBR_STA710_1_CPU, SBR_STA710_2_CPU |  | Driver |  | Tuner Driver |  | 0: IN | 0: low | PU | 3: PULL_UP | 4: DRV_10_MA | ok | D5700(T15) CPU_SBR_CTRL_1V8:RST_B,D6283(7) z38.CPU_SBR_RST,D100=STA710(RSTN) ENDPNT,D200=STA710(RSTN) ENDPNT | z38.CPU_SBR_RST C170 GND,z38.CPU_SBR_RST C270 GND,z38.CPU_SBR_RST R152 PWR:U33S_CPUPERI |  | GPIO_169 | GPIO_169 | GPIO | GPIO | 1 | CPU_VI_DB_CTRL_1V8:CAM3_GPIO | VI_DB | Driver |  | Tuner Driver |  |  | 0: IN | 0: low |  | 3: PULL_UP | 0: DRV_2_MA
| 172 | GPIO_170 | U14 | GPIO_170 | W17 | GPIO_170 | T8 | GPIO_170 | T17 | GPIO_170 | U14 |  | PinMux4 | PinMux4 | PinMux4 | PinMux4 | 3 | PD:nppukp | PD | TLMM_GPIO_CFG170(1:0) | TLMM_GPIO_CFG170(8:6) | TLMM_GPIO_CFG170(9:9) | TLMM_GPIO_IN_OUT170(1:1) |  |  |  |  | YES | GPIO,,,,,,,,,,,,, | WCSS1_BBD_RFA_CMD_DATA | WCSS1 | TLMM_GPIO_CFG170(12)=1 | GPIO_170 | GPIO | TLMM_GPIO_CFG170(5:2)=0 | [46 empty] | GPIO_170 | GPIO_170 | GPIO | GPIO | 1 |  | Unused |  | Driver |  | AIS server -> qcarcam_test |  | 0: IN | 0: low |  | 1: PULL_DOWN | 4: DRV_10_MA | remove manually |  |  |  | GPIO_170 | GPIO_170 | GPIO | GPIO | 1 | CPU_VI_DB_CTRL_1V8:CAM25_GPIO | VI_DB | Driver |  | AIS server -> qcarcam_test |  |  | 0: IN | 0: low |  | 3: PULL_UP | 0: DRV_2_MA
| 173 | GPIO_171 | T17 | GPIO_171 | V20 | GPIO_171 | R7 | GPIO_171 | R18 | GPIO_171 | T17 |  | PinMux4 | PinMux4 | PinMux4 | PinMux4 | 3 | PD:nppukp | PD | TLMM_GPIO_CFG171(1:0) | TLMM_GPIO_CFG171(8:6) | TLMM_GPIO_CFG171(9:9) | TLMM_GPIO_IN_OUT171(1:1) |  |  |  |  | YES | GPIO,,,,,,,,,,,,, | WCSS2_BBD_RFA_CMD_CLK | WCSS2 | TLMM_GPIO_CFG171(12)=1 | GPIO_171 | GPIO | TLMM_GPIO_CFG171(5:2)=0 | [46 empty] | GPIO_171 | GPIO_171 | GPIO | GPIO | 1 | CPU_DARC_CTRL_1V8:RST | DARC |  | Driver |  | AIS server -> qcarcam_test |  | 1: OUT | 1: high |  | 3: PULL_UP | 4: DRV_10_MA | ok | D5700(T17) CPU_DARC_CTRL_1V8:RST,V6280(3) z38.CPU_DARC_CTRL_3V3:RST,D9300=LC727103UJ(RSTB) ENDPNT,R9312(1) z38.z42.SIGN476,R9309(2) z38.z42.DARC_SPI:SPI_MISO,D9300=LC727103UJ(DO) ENDPNT,R9312(1) z38.z42.SIGN476{#2},R9310(2) z38.z42.DARC_SPI:SPI_CS,D9300=LC727103UJ(CE) ENDPNT,R9312(1) z38.z42.SIGN476{#3},R9311(2) z38.CPU_DARC_CTRL_3V3:FM_INT,D9300=LC727103UJ(INT) ENDPNT,D6287(5) CPU_DARC_CTRL_1V8:FM_INT_B,D5700=SA8155P_SIP_V2.1(U16_GPIO_172) ENDPNT | CPU_DARC_CTRL_1V8:RST R6284 GND,z38.CPU_DARC_CTRL_3V3:RST C9314 GND,z38.CPU_DARC_CTRL_3V3:RST R6300 PWR:U33S_CPUPERI,z38.z42.SIGN476 C9310 GND,z38.z42.SIGN476 L9303 PWR:U33S_CPUPERI |  | GPIO_171 | GPIO_171 | GPIO | GPIO | 1 | CPU_VI_DB_CTRL_1V8:CAM7_GPIO | VI_DB | Driver |  | AIS server -> qcarcam_test |  |  | 0: IN | 0: low |  | 3: PULL_UP | 0: DRV_2_MA
| 174 | GPIO_172 | U16 | GPIO_172 | W19 | GPIO_172 | P8 | GPIO_172 | R16 | GPIO_172 | U16 |  | PinMux4 | PinMux4 | PinMux4 | PinMux4 | 3 | PD:nppukp | PD | TLMM_GPIO_CFG172(1:0) | TLMM_GPIO_CFG172(8:6) | TLMM_GPIO_CFG172(9:9) | TLMM_GPIO_IN_OUT172(1:1) |  |  |  |  | YES | GPIO,,,,,,,,,,,,, | WCSS2_BBD_RFA_CMD_DATA | WCSS2 | TLMM_GPIO_CFG172(12)=1 | GPIO_172 | GPIO | TLMM_GPIO_CFG172(5:2)=0 | [46 empty] | GPIO_172 | GPIO_172 | GPIO | GPIO | 1 | CPU_DARC_CTRL_1V8:FM_INT_B | DARC |  | Driver |  | AIS server -> qcarcam_test | INT | 0: IN | 0: low |  | 3: PULL_UP | 4: DRV_10_MA | ok | D5700(U16) CPU_DARC_CTRL_1V8:FM_INT_B,D6287(8) z38.CPU_DARC_CTRL_3V3:FM_INT,D9300=LC727103UJ(INT) ENDPNT,R9311(1) z38.z42.SIGN476,R9309(2) z38.z42.DARC_SPI:SPI_MISO,D9300=LC727103UJ(DO) ENDPNT,R9311(1) z38.z42.SIGN476{#2},R9310(2) z38.z42.DARC_SPI:SPI_CS,D9300=LC727103UJ(CE) ENDPNT,R9311(1) z38.z42.SIGN476{#3},R9312(2) z38.CPU_DARC_CTRL_3V3:RST,D9300=LC727103UJ(RSTB) ENDPNT,V6280(1) CPU_DARC_CTRL_1V8:RST,D5700=SA8155P_SIP_V2.1(T17_GPIO_171) ENDPNT | z38.z42.SIGN476 C9310 GND,z38.z42.SIGN476 L9303 PWR:U33S_CPUPERI,z38.CPU_DARC_CTRL_3V3:RST C9314 GND,z38.CPU_DARC_CTRL_3V3:RST R6300 PWR:U33S_CPUPERI,CPU_DARC_CTRL_1V8:RST R6284 GND |  | GPIO_172 | GPIO_172 | GPIO | GPIO | 1 | CPU_VI_DB_CTRL_1V8:CAM4_GPIO | VI_DB | Driver |  | AIS server -> qcarcam_test |  |  | 0: IN | 0: low |  | 3: PULL_UP | 0: DRV_2_MA
| 175 | GPIO_173 | V15 | GPIO_173 | Y18 | GPIO_173 | N7 | GPIO_173 | P19 | GPIO_173 | V15 |  | PinMux4 | PinMux4 | PinMux4 | PinMux4 | 3 | PD:nppukp | PD | TLMM_GPIO_CFG173(1:0) | TLMM_GPIO_CFG173(8:6) | TLMM_GPIO_CFG173(9:9) | TLMM_GPIO_IN_OUT173(1:1) |  |  |  |  | YES | GPIO,,,,,,,,,,,,, | WCSS_CXM_RFA_CMD_CLK | WCSS | TLMM_GPIO_CFG173(12)=1 | GPIO_173 | GPIO | TLMM_GPIO_CFG173(5:2)=0 | [46 empty] | GPIO_173 | GPIO_173 | GPIO | GPIO | 1 | CPU_BTWLAN_CTRL_1V8:U18S_CPUWIFI_PWR_ON | BTWLAN_RN |  | Driver |  | Qualcomm,QNX driver |  | 1: OUT | 0: low |  | 0: NO_PULL | 4: DRV_10_MA | ok | D5700(V15) CPU_BTWLAN_CTRL_1V8:U18S_CPUWIFI_PWR_ON,D2070=MPQ2169(EN1) ENDPNT |  |  | GPIO_173 | GPIO_173 | GPIO | GPIO | 1 | CPU_VO_DP0_CTRL_1V8:RST_B | VO_DP0 | Driver |  | Qualcomm,QNX driver | INT |  | 1: OUT | 0: low | PU | 0: NO_PULL | 0: DRV_2_MA
| 176 | GPIO_174 | V17 | GPIO_174 | Y20 | GPIO_174 | M6 | GPIO_174 | P17 | GPIO_174 | V17 |  | PinMux4 | PinMux4 | PinMux4 | PinMux4 | 3 | PD:nppukp | PD | TLMM_GPIO_CFG174(1:0) | TLMM_GPIO_CFG174(8:6) | TLMM_GPIO_CFG174(9:9) | TLMM_GPIO_IN_OUT174(1:1) |  |  |  |  | YES | GPIO,,,,,,,,,,,,, | WCSS_CXM_RFA_CMD_DATA | WCSS | TLMM_GPIO_CFG174(12)=1 | GPIO_174 | GPIO | TLMM_GPIO_CFG174(5:2)=0 | [46 empty] | GPIO_174 | GPIO_174 | GPIO | GPIO | 1 | CPU_BTWLAN_CTRL_1V8:U22S_CPUWIFI_PWR_ON | BTWLAN_RN |  | Driver |  | Qualcomm,QNX driver |  | 1: OUT | 0: low |  | 0: NO_PULL | 4: DRV_10_MA | ok | D5700(V17) CPU_BTWLAN_CTRL_1V8:U22S_CPUWIFI_PWR_ON,D2070=MPQ2169(EN2) ENDPNT,D2502=TPS22919-Q1(ON) ENDPNT |  |  | GPIO_174 | GPIO_174 | GPIO | GPIO | 1 | CPU_VO_DP0_CTRL_1V8:INT_B | VO_DP0 | Driver |  | Qualcomm,QNX driver | INT |  | 0: IN | 0: low | PU | 0: NO_PULL | 0: DRV_2_MA
| 177 |  |  | GPIO_175 | A20 | [9 empty] | DNC_SA8195 | SA8195_SiP_Mux5 | [11 empty] | YES | DNC,,,,,,,,,,,,, |  |  |  | DNC | DNC | [47 empty] | DNC | DNC | DNC | DNC | 1 | [7 empty] | 0: IN | 0: low | PU | 0: NO_PULL | 0: DRV_2_MA |  |  |  |  | DNC | DNC | DNC | DNC | 1 | CPU_VI_DB_CTRL_1V8:VI2_INT_B, CPU_VI2_CTRL_1V8:INT_B | VI_DB, VI2 | [5 empty] | 0: IN | 0: low | PU | 0: NO_PULL | 0: DRV_2_MA
| 178 |  |  | GPIO_176 | B20 | [9 empty] | DNC_SA8195 | SA8195_SiP_Mux5 | [11 empty] | YES | DNC,,,,,,,,,,,,, |  |  |  | DNC | DNC | [47 empty] | DNC | DNC | DNC | DNC | 1 | [7 empty] | 0: IN | 0: low | PU | 0: NO_PULL | 0: DRV_2_MA |  |  |  |  | DNC | DNC | DNC | DNC | 1 | CPU_VI_DB_CTRL_1V8:VI3_INT_B, CPU_VI3_CTRL_1V8:INT_B | VI_DB, VI3 | [5 empty] | 0: IN | 0: low | PU | 0: NO_PULL | 0: DRV_2_MA
| 179 |  |  | GPIO_177 | AU41 | [9 empty] | DNC_SA8195 | SA8195_SiP_Mux5 | [11 empty] | YES | DNC,,,,,,,,,,,,, |  |  |  | DNC | DNC | [47 empty] | DNC | DNC | DNC | DNC | 1 | [7 empty] | 1: OUT | 0: low |  | 0: NO_PULL | 0: DRV_2_MA |  |  |  |  | DNC | DNC | DNC | DNC | 1 | [7 empty] | 1: OUT | 0: low |  | 0: NO_PULL | 0: DRV_2_MA
| 180 |  |  | GPIO_178 | B21 | [9 empty] | DNC_SA8195 | SA8195_SiP_Mux5 | [11 empty] | YES | DNC,,,,,,,,,,,,, |  |  |  | DNC | DNC | [47 empty] | DNC | DNC | DNC | DNC | 1 | [7 empty] | 1: OUT | 0: low |  | 0: NO_PULL | 0: DRV_2_MA |  |  |  |  | DNC | DNC | DNC | DNC | 1 | [7 empty] | 1: OUT | 0: low |  | 0: NO_PULL | 0: DRV_2_MA
| 181 |  |  | GPIO_179 | A21 | [9 empty] | DNC_SA8195 | SA8195_SiP_Mux5 | [11 empty] | YES | DNC,,,,,,,,,,,,, |  |  |  | DNC | DNC | [47 empty] | DNC | DNC | DNC | DNC | 1 | [7 empty] | 1: OUT | 0: low |  | 0: NO_PULL | 0: DRV_2_MA |  |  |  |  | DNC | DNC | DNC | DNC | 1 | [7 empty] | 1: OUT | 0: low |  | 0: NO_PULL | 0: DRV_2_MA
| 182 |  |  | GPIO_180 | AV41 | [9 empty] | DNC_SA8195 | SA8195_SiP_Mux5 | [11 empty] | YES | DNC,,,,,,,,,,,,, |  |  |  | DNC | DNC | [47 empty] | DNC | DNC | DNC | DNC | 1 | [7 empty] | 1: OUT | 0: low |  | 0: NO_PULL | 0: DRV_2_MA |  |  |  |  | DNC | DNC | DNC | DNC | 1 | [7 empty] | 1: OUT | 0: low |  | 0: NO_PULL | 0: DRV_2_MA
| 183 |  |  | GPIO_181 | AW41 | [9 empty] | DNC_SA8195 | SA8195_SiP_Mux5 | [11 empty] | YES | DNC,,,,,,,,,,,,, |  |  |  | DNC | DNC | [47 empty] | DNC | DNC | DNC | DNC | 1 |  |  |  | Driver |  | Qualcomm,QNX driver, I2C passthrough QUPv3 SE17 |  | 0: IO | 0: low | PU-1k5 | 0: NO_PULL | 0: DRV_2_MA |  |  |  |  | 0 | 0 | 0 | 0 | Q2 | CPU_VO_CID_I2C_1V8:I2C_SDA, CPU_VO_DP0_I2C_1V8:I2C_SDA, CPU_VO_DP1_I2C_1V8:I2C_SDA, CPU_VO_eDP_I2C_1V8:I2C_SDA | VO, VO_DP0, VO_DP1, VO_eDP | Driver |  | Qualcomm,QNX driver, I2C passthrough QUPv3 SE17 |  |  | 0: IO | 0: low | PU-1k5 | 0: NO_PULL | 0: DRV_2_MA
| 184 |  |  | GPIO_182 | AY41 | [9 empty] | DNC_SA8195 | SA8195_SiP_Mux5 | [11 empty] | YES | DNC,,,,,,,,,,,,, |  |  |  | DNC | DNC | [47 empty] | DNC | DNC | DNC | DNC | 1 |  |  |  | Driver |  | Qualcomm,QNX driver, I2C passthrough QUPv3 SE17 |  | 1: OUT | 0: low | PU-1k5 | 0: NO_PULL | 0: DRV_2_MA |  |  |  |  | 0 | 0 | 0 | 0 | Q2 | CPU_VO_CID_I2C_1V8:I2C_SCL, CPU_VO_DP0_I2C_1V8:I2C_SCL, CPU_VO_DP1_I2C_1V8:I2C_SCL, CPU_VO_eDP_I2C_1V8:I2C_SCL | VO, VO_DP0, VO_DP1, VO_eDP | Driver |  | Qualcomm,QNX driver, I2C passthrough QUPv3 SE17 |  |  | 1: OUT | 0: low | PU-1k5 | 0: NO_PULL | 0: DRV_2_MA
| 185 |  |  | GPIO_183 | AU42 | [9 empty] | DNC_SA8195 | SA8195_SiP_Mux5 | [11 empty] | YES | DNC,,,,,,,,,,,,, |  |  |  | DNC | DNC | [47 empty] | DNC | DNC | DNC | DNC | 1 | [7 empty] | 1: OUT | 0: low |  | 3: PULL_UP | 0: DRV_2_MA |  |  |  |  | DNC | DNC | DNC | DNC | 1 | CPU_SBR_CTRL_1V8:RST_B | SBR_STA710_1_CPU, SBR_STA710_2_CPU, SBR_STA710_3_CPU | [5 empty] | 1: OUT | 0: low |  | 3: PULL_UP | 0: DRV_2_MA
| 186 |  |  | GPIO_184 | AV42 | [9 empty] | DNC_SA8195 | SA8195_SiP_Mux5 | [11 empty] | YES | DNC,,,,,,,,,,,,, |  |  |  | DNC | DNC | [47 empty] | DNC | DNC | DNC | DNC | 1 | [7 empty] | 0: IN | 0: low | PU | 3: PULL_UP | 0: DRV_2_MA |  |  |  |  | DNC | DNC | DNC | DNC | 1 | CPU_SBR_CTRL_1V8:INT_B | SBR_STA710_1_CPU, SBR_STA710_2_CPU, SBR_STA710_3_CPU | [5 empty] | 0: IN | 0: low | PU | 3: PULL_UP | 0: DRV_2_MA
| 187 |  |  | GPIO_185 | AW42 | [9 empty] | DNC_SA8195 | SA8195_SiP_Mux5 | [11 empty] | YES | DNC,,,,,,,,,,,,, |  |  |  | DNC | DNC | [47 empty] | DNC | DNC | DNC | DNC | 1 | [7 empty] | 1: OUT | 0: low |  | 3: PULL_UP | 0: DRV_2_MA |  |  |  |  | DNC | DNC | DNC | DNC | 1 | CPU_DARC_CTRL_1V8:RST | DARC | [5 empty] | 1: OUT | 0: low |  | 3: PULL_UP | 0: DRV_2_MA
| 188 |  |  | GPIO_186 | AY42 | [9 empty] | DNC_SA8195 | SA8195_SiP_Mux5 | [11 empty] | YES | DNC,,,,,,,,,,,,, |  |  |  | DNC | DNC | [47 empty] | DNC | DNC | DNC | DNC | 1 | [7 empty] | 0: IN | 0: low |  | 3: PULL_UP | 0: DRV_2_MA |  |  |  |  | DNC | DNC | DNC | DNC | 1 | CPU_DARC_CTRL_1V8:FM_INT_B | DARC | [5 empty] | 0: IN | 0: low |  | 3: PULL_UP | 0: DRV_2_MA
| 189 |  |  | GPIO_187 | AU43 | [9 empty] | DNC_SA8195 | SA8195_SiP_Mux5 | [11 empty] | YES | DNC,,,,,,,,,,,,, |  |  |  | DNC | DNC | [47 empty] | DNC | DNC | DNC | DNC | 1 | [7 empty] | 0: IN | 0: low |  | 3: PULL_UP | 0: DRV_2_MA |  |  |  |  | DNC | DNC | DNC | DNC | 1 | CPU_DARC_CTRL_1V8:SYNCO | DARC | [5 empty] | 0: IN | 0: low |  | 3: PULL_UP | 0: DRV_2_MA
| 190 |  |  | GPIO_188 | AV43 | [9 empty] | DNC_SA8195 | SA8195_SiP_Mux5 | [11 empty] | YES | DNC,,,,,,,,,,,,, |  |  |  | DNC | DNC | [47 empty] | DNC | DNC | DNC | DNC | 1 | [7 empty] | 1: OUT | 0: low |  | 0: NO_PULL | 0: DRV_2_MA |  |  |  |  | DNC | DNC | DNC | DNC | 1 | [7 empty] | 1: OUT | 0: low |  | 0: NO_PULL | 0: DRV_2_MA
| 191 |  |  | GPIO_189 | AW43 | [9 empty] | DNC_SA8195 | SA8195_SiP_Mux5 | [11 empty] | YES | DNC,,,,,,,,,,,,, |  |  |  | DNC | DNC | [47 empty] | 0 | 0 | 0 | 0 | 2 | MUST_BE_OPEN | MUST_BE_OPEN | [5 empty] | 0: IN | 0: low |  | 3: PULL_UP | 0: DRV_2_MA |  |  |  |  | 0 | 0 | 0 | 0 | 2 | MUST_BE_OPEN | MUST_BE_OPEN | [5 empty] | 0: IN | 0: low |  | 3: PULL_UP | 0: DRV_2_MA
| 192 | MODE_0 | AR3 | MODE_0 | AU6 | MODE_0 | N27 | MODE_0 | U32 | MODE_0 | AR3 |  | Control | Control | Control | Control | [11 empty] | NO | MISC,,,,,,,,,,,,, |  |  |  | MODE_0 | MISC | [47 empty] | MODE_0 | MODE_0 | MISC | MISC | 1 | MP_MODE_0 | MP | [10 empty] | ok | D5700(AR3) z28.z32.SIGN00132,MP_MODE_0=MP(1) ENDPNT |  |  | MODE_0 | MODE_0 | MISC | MISC | 1 | MP_BSCAN_MODE_CPU_MODE0 | MP
| 193 | MODE_1 | AM3 | MODE_1 | AP6 | MODE_1 | K26 | MODE_1 | T33 | MODE_1 | AP4 |  | Control | Control | Control | Control | [11 empty] | NO | MISC,,,,,,,,,,,,, |  |  |  | MODE_1 | MISC | [47 empty] | MODE_1 | MODE_1 | MISC | MISC | 1 | MP_MODE_1 | MP | [10 empty] | ok | D5700(AM3) z28.z32.SIGN00133,MP_MODE_1=MP(1) ENDPNT |  |  | MODE_1 | MODE_1 | MISC | MISC | 1 | MP_BSCAN_MODE_CPU_MODE1 | MP
| 194 |  |  |  |  | NC | A1 | [5 empty] | Control | [14 empty] | NO | NC,,,,,,,,,,,,, |  |  |  | NC | NC | [47 empty] | NC | Invalid PM Setting | NC | Invalid PM Setting | [17 empty] | NC | Invalid PM Setting | NC | Invalid PM Setting
| 195 |  |  |  |  | NC | A45 | [5 empty] | Control | [14 empty] | NO | NC,,,,,,,,,,,,, |  |  |  | NC | NC | [47 empty] | NC | Invalid PM Setting | NC | Invalid PM Setting | [17 empty] | NC | Invalid PM Setting | NC | Invalid PM Setting
| 196 |  |  |  |  | NC | BE1 | [5 empty] | Control | [14 empty] | NO | NC,,,,,,,,,,,,, |  |  |  | NC | NC | [47 empty] | NC | Invalid PM Setting | NC | Invalid PM Setting | [17 empty] | NC | Invalid PM Setting | NC | Invalid PM Setting
| 197 |  |  |  |  | NC | BE45 | [5 empty] | Control | [14 empty] | NO | NC,,,,,,,,,,,,, |  |  |  | NC | NC | [47 empty] | NC | Invalid PM Setting | NC | Invalid PM Setting | [17 empty] | NC | Invalid PM Setting | NC | Invalid PM Setting
| 198 | PCIE_A_REFCLK_M | V1 | PCIE_A_REFCLK_M | Y4 | PCIE0_REFCLK_M | AF2 | PCIE_A_REFCLK_M | AA2 | PCIE_A_REFCLK_M | AA2 |  | PCIe | PCIe | PCIe | SA8195_SiP_PCIe | [11 empty] | NO | PCIE_A,,,,,,,,,,,,, |  |  |  | PCIE_A_REFCLK_M | PCIE_A | [47 empty] | PCIE_A_REFCLK_M | PCIE_A_REFCLK_M | PCIE_A | PCIE_A | 1 | CPU_WLAN_PCIE:PCIE_CLK_N | BTWLAN_RN:PCIE |  | IVI |  | PCIE pass through -> ? | [6 empty] | ok | D5700(V1) CPU_WLAN_PCIE:PCIE_CLK_N,D7300=UGKZDA1(PCIE_REFCLK_N) ENDPNT |  |  | PCIE_A_REFCLK_M | PCIE_A_REFCLK_M | PCIE_A | PCIE_A | 1 | CPU_WLAN_PCIE:PCIE_CLK_N | BTWLAN:PCIE | IVI |  | PCIE pass through -> ?
| 199 | PCIE_A_REFCLK_P | W1 | PCIE_A_REFCLK_P | AA4 | PCIE0_REFCLK_P | AG1 | PCIE_A_REFCLK_P | AB2 | PCIE_A_REFCLK_P | AB2 |  | PCIe | PCIe | PCIe | SA8195_SiP_PCIe | [11 empty] | NO | PCIE_A,,,,,,,,,,,,, |  |  |  | PCIE_A_REFCLK_P | PCIE_A | [47 empty] | PCIE_A_REFCLK_P | PCIE_A_REFCLK_P | PCIE_A | PCIE_A | 1 | CPU_WLAN_PCIE:PCIE_CLK_P | BTWLAN_RN:PCIE |  | IVI |  | PCIE pass through -> ? | [6 empty] | ok | D5700(W1) CPU_WLAN_PCIE:PCIE_CLK_P,D7300=UGKZDA1(PCIE_REFCLK_P) ENDPNT |  |  | PCIE_A_REFCLK_P | PCIE_A_REFCLK_P | PCIE_A | PCIE_A | 1 | CPU_WLAN_PCIE:PCIE_CLK_P | BTWLAN:PCIE | IVI |  | PCIE pass through -> ?
| 200 | PCIE_A_RX_M | AA2 | PCIE_A_RX_M | AC5 | PCIE0_RX_M | AC1 | PCIE_A_RX_M | U2 | PCIE_A_RX_M | U2 |  | PCIe | PCIe | PCIe | SA8195_SiP_PCIe | [11 empty] | NO | PCIE_A,,,,,,,,,,,,, |  |  |  | PCIE_A_RX_M | PCIE_A | [47 empty] | PCIE_A_RX_M | PCIE_A_RX_M | PCIE_A | PCIE_A | 1 | CPU_WLAN_PCIE:PCIE_TXD_N | BTWLAN_RN:PCIE |  | IVI |  | PCIE pass through -> ? | [6 empty] | C's at BTWLAN module | D5700(AA2) CPU_WLAN_PCIE:PCIE_TXD_N,D7300=UGKZDA1(PCIE_TX_N) ENDPNT |  |  | PCIE_A_RX_M | PCIE_A_RX_M | PCIE_A | PCIE_A | 1 | CPU_WLAN_PCIE:PCIE_TXD_N | BTWLAN:PCIE | IVI |  | PCIE pass through -> ?
| 201 | PCIE_A_RX_P | AB2 | PCIE_A_RX_P | AD5 | PCIE0_RX_P | AD2 | PCIE_A_RX_P | V2 | PCIE_A_RX_P | V2 |  | PCIe | PCIe | PCIe | SA8195_SiP_PCIe | [11 empty] | NO | PCIE_A,,,,,,,,,,,,, |  |  |  | PCIE_A_RX_P | PCIE_A | [47 empty] | PCIE_A_RX_P | PCIE_A_RX_P | PCIE_A | PCIE_A | 1 | CPU_WLAN_PCIE:PCIE_TXD_P | BTWLAN_RN:PCIE |  | IVI |  | PCIE pass through -> ? | [6 empty] | C's at BTWLAN module | D5700(AB2) CPU_WLAN_PCIE:PCIE_TXD_P,D7300=UGKZDA1(PCIE_TX_P) ENDPNT |  |  | PCIE_A_RX_P | PCIE_A_RX_P | PCIE_A | PCIE_A | 1 | CPU_WLAN_PCIE:PCIE_TXD_P | BTWLAN:PCIE | IVI |  | PCIE pass through -> ?
| 202 | PCIE_A_TX_M | U2 | PCIE_A_TX_M | W5 | PCIE0_TX_M | AD4 | PCIE_A_TX_M | W3 | PCIE_A_TX_M | Y1 |  | PCIe | PCIe | PCIe | SA8195_SiP_PCIe | [11 empty] | NO | PCIE_A,,,,,,,,,,,,, |  |  |  | PCIE_A_TX_M | PCIE_A | [47 empty] | PCIE_A_TX_M | PCIE_A_TX_M | PCIE_A | PCIE_A | 1 | CPU_WLAN_PCIE:PCIE_RXD_N | BTWLAN_RN:PCIE |  | IVI |  | PCIE pass through -> ? | [6 empty] | ok | D5700(U2) z28.z29.D5700_U2_CPU_WLAN_PCIE_PCIE_RXD_N_P0,C5924(1) CPU_WLAN_PCIE:PCIE_RXD_N,D7300=UGKZDA1(PCIE_RX_N) ENDPNT |  |  | PCIE_A_TX_M | PCIE_A_TX_M | PCIE_A | PCIE_A | 1 | CPU_WLAN_PCIE:PCIE_RXD_N | BTWLAN:PCIE | IVI |  | PCIE pass through -> ?
| 203 | PCIE_A_TX_P | V2 | PCIE_A_TX_P | Y5 | PCIE0_TX_P | AE3 | PCIE_A_TX_P | Y3 | PCIE_A_TX_P | AA1 |  | PCIe | PCIe | PCIe | SA8195_SiP_PCIe | [11 empty] | NO | PCIE_A,,,,,,,,,,,,, |  |  |  | PCIE_A_TX_P | PCIE_A | [47 empty] | PCIE_A_TX_P | PCIE_A_TX_P | PCIE_A | PCIE_A | 1 | CPU_WLAN_PCIE:PCIE_RXD_P | BTWLAN_RN:PCIE |  | IVI |  | PCIE pass through -> ? | [6 empty] | ok | D5700(V2) z28.z29.D5700_V2_CPU_WLAN_PCIE_PCIE_RXD_P_P0,C5925(1) CPU_WLAN_PCIE:PCIE_RXD_P,D7300=UGKZDA1(PCIE_RX_P) ENDPNT |  |  | PCIE_A_TX_P | PCIE_A_TX_P | PCIE_A | PCIE_A | 1 | CPU_WLAN_PCIE:PCIE_RXD_P | BTWLAN:PCIE | IVI |  | PCIE pass through -> ?
| 204 | PCIE_B_REFCLK_M | R1 | PCIE_B_REFCLK_M | U4 | PCIE1_REFCLK_M | AA1 | PCIE_B_REFCLK_M | N2 | PCIE_B_REFCLK_M | P1 |  | PCIe | PCIe | PCIe | SA8195_SiP_PCIe | [11 empty] | NO | PCIE_B,,,,,,,,,,,,, |  |  |  | PCIE_B_REFCLK_M | PCIE_B | [47 empty] | PCIE_B_REFCLK_M | PCIE_B_REFCLK_M | PCIE_B | PCIE_B | 1 |  | Unused PCIe | [10 empty] | ok | D5700(R1) z28.z29.SIGN001223,MV7030=NC(1) ENDPNT |  |  | PCIE_B_REFCLK_M | PCIE_B_REFCLK_M | PCIE_B | PCIE_B | 1
| 205 | PCIE_B_REFCLK_P | T1 | PCIE_B_REFCLK_P | V4 | PCIE1_REFCLK_P | AB2 | PCIE_B_REFCLK_P | P2 | PCIE_B_REFCLK_P | R1 |  | PCIe | PCIe | PCIe | SA8195_SiP_PCIe | [11 empty] | NO | PCIE_B,,,,,,,,,,,,, |  |  |  | PCIE_B_REFCLK_P | PCIE_B | [47 empty] | PCIE_B_REFCLK_P | PCIE_B_REFCLK_P | PCIE_B | PCIE_B | 1 |  | Unused PCIe | [10 empty] | ok | D5700(T1) z28.z29.SIGN001222,MV7031=NC(1) ENDPNT |  |  | PCIE_B_REFCLK_P | PCIE_B_REFCLK_P | PCIE_B | PCIE_B | 1
| 206 | PCIE_B_RX0_M | L1 | PCIE_B_RX0_M | N4 | PCIE1_RX0_M | V2 | PCIE_B_RX0_M | J2 | PCIE_B_RX0_M | L1 |  | PCIe | PCIe | PCIe | SA8195_SiP_PCIe | [11 empty] | NO | PCIE_B,,,,,,,,,,,,, |  |  |  | PCIE_B_RX0_M | PCIE_B | [47 empty] | PCIE_B_RX0_M | PCIE_B_RX0_M | PCIE_B | PCIE_B | 1 |  | Unused PCIe | [10 empty] | ok | D5700(L1) z28.z29.SIGN001218,MV7035=NC(1) ENDPNT |  |  | PCIE_B_RX0_M | PCIE_B_RX0_M | PCIE_B | PCIE_B | 1
| 207 | PCIE_B_RX0_P | M1 | PCIE_B_RX0_P | P4 | PCIE1_RX0_P | W1 | PCIE_B_RX0_P | K2 | PCIE_B_RX0_P | M1 |  | PCIe | PCIe | PCIe | SA8195_SiP_PCIe | [11 empty] | NO | PCIE_B,,,,,,,,,,,,, |  |  |  | PCIE_B_RX0_P | PCIE_B | [47 empty] | PCIE_B_RX0_P | PCIE_B_RX0_P | PCIE_B | PCIE_B | 1 |  | Unused PCIe | [10 empty] | ok | D5700(M1) z28.z29.SIGN001217,MV7036=NC(1) ENDPNT |  |  | PCIE_B_RX0_P | PCIE_B_RX0_P | PCIE_B | PCIE_B | 1
| 208 | PCIE_B_RX1_M | K2 | PCIE_B_RX1_M | M5 | PCIE1_RX1_M | R1 | PCIE_B_RX1_M | E2 | PCIE_B_RX1_M | K2 |  | PCIe | PCIe | PCIe | SA8195_SiP_PCIe | [11 empty] | NO | PCIE_B,,,,,,,,,,,,, |  |  |  | PCIE_B_RX1_M | PCIE_B | [47 empty] | PCIE_B_RX1_M | PCIE_B_RX1_M | PCIE_B | PCIE_B | 1 |  | Unused PCIe | [10 empty] | ok | D5700(K2) z28.z29.SIGN001215,MV7038=NC(1) ENDPNT |  |  | PCIE_B_RX1_M | PCIE_B_RX1_M | PCIE_B | PCIE_B | 1
| 209 | PCIE_B_RX1_P | L2 | PCIE_B_RX1_P | N5 | PCIE1_RX1_P | T2 | PCIE_B_RX1_P | F2 | PCIE_B_RX1_P | L2 |  | PCIe | PCIe | PCIe | SA8195_SiP_PCIe | [11 empty] | NO | PCIE_B,,,,,,,,,,,,, |  |  |  | PCIE_B_RX1_P | PCIE_B | [47 empty] | PCIE_B_RX1_P | PCIE_B_RX1_P | PCIE_B | PCIE_B | 1 |  | Unused PCIe | [10 empty] | ok | D5700(L2) z28.z29.SIGN001214,MV7039=NC(1) ENDPNT |  |  | PCIE_B_RX1_P | PCIE_B_RX1_P | PCIE_B | PCIE_B | 1
| 210 | PCIE_B_TX0_M | P2 | PCIE_B_TX0_M | T5 | PCIE1_TX0_M | Y2 | PCIE_B_TX0_M | L3 | PCIE_B_TX0_M | N2 |  | PCIe | PCIe | PCIe | SA8195_SiP_PCIe | [11 empty] | NO | PCIE_B,,,,,,,,,,,,, |  |  |  | PCIE_B_TX0_M | PCIE_B | [47 empty] | PCIE_B_TX0_M | PCIE_B_TX0_M | PCIE_B | PCIE_B | 1 |  | Unused PCIe | [10 empty] | ok | D5700(P2) z28.z29.SIGN001212,MV7041=NC(1) ENDPNT |  |  | PCIE_B_TX0_M | PCIE_B_TX0_M | PCIE_B | PCIE_B | 1
| 211 | PCIE_B_TX0_P | R2 | PCIE_B_TX0_P | U5 | PCIE1_TX0_P | AA3 | PCIE_B_TX0_P | M3 | PCIE_B_TX0_P | P2 |  | PCIe | PCIe | PCIe | SA8195_SiP_PCIe | [11 empty] | NO | PCIE_B,,,,,,,,,,,,, |  |  |  | PCIE_B_TX0_P | PCIE_B | [47 empty] | PCIE_B_TX0_P | PCIE_B_TX0_P | PCIE_B | PCIE_B | 1 |  | Unused PCIe | [10 empty] | ok | D5700(R2) z28.z29.SIGN001211,MV7042=NC(1) ENDPNT |  |  | PCIE_B_TX0_P | PCIE_B_TX0_P | PCIE_B | PCIE_B | 1
| 212 | PCIE_B_TX1_M | G1 | PCIE_B_TX1_M | J4 | PCIE1_TX1_M | U3 | PCIE_B_TX1_M | G3 | PCIE_B_TX1_M | H1 |  | PCIe | PCIe | PCIe | SA8195_SiP_PCIe | [11 empty] | NO | PCIE_B,,,,,,,,,,,,, |  |  |  | PCIE_B_TX1_M | PCIE_B | [47 empty] | PCIE_B_TX1_M | PCIE_B_TX1_M | PCIE_B | PCIE_B | 1 |  | Unused PCIe | [10 empty] | ok | D5700(G1) z28.z29.SIGN001270,MV5977=NC(1) ENDPNT |  |  | PCIE_B_TX1_M | PCIE_B_TX1_M | PCIE_B | PCIE_B | 1
| 213 | PCIE_B_TX1_P | H1 | PCIE_B_TX1_P | K4 | PCIE1_TX1_P | V4 | PCIE_B_TX1_P | H3 | PCIE_B_TX1_P | J1 |  | PCIe | PCIe | PCIe | SA8195_SiP_PCIe | [11 empty] | NO | PCIE_B,,,,,,,,,,,,, |  |  |  | PCIE_B_TX1_P | PCIE_B | [47 empty] | PCIE_B_TX1_P | PCIE_B_TX1_P | PCIE_B | PCIE_B | 1 |  | Unused PCIe | [10 empty] | ok | D5700(H1) z28.z29.SIGN001269,MV5982=NC(1) ENDPNT |  |  | PCIE_B_TX1_P | PCIE_B_TX1_P | PCIE_B | PCIE_B | 1
| 214 |  |  | PCIE_B_TX2_M | H3 | [9 empty] | DNC_SA8195 | SA8195_SiP_PCIe | [11 empty] | NO | DNC,,,,,,,,,,,,, |  |  |  | DNC | DNC | [47 empty] | DNC | DNC | DNC | DNC | 1 | [16 empty] | DNC | DNC | DNC | DNC | 1
| 215 |  |  | PCIE_B_TX2_P | J3 | [9 empty] | DNC_SA8195 | SA8195_SiP_PCIe | [11 empty] | NO | DNC,,,,,,,,,,,,, |  |  |  | DNC | DNC | [47 empty] | DNC | DNC | DNC | DNC | 1 | [16 empty] | DNC | DNC | DNC | DNC | 1
| 216 |  |  | PCIE_B_TX3_P | C3 | [9 empty] | DNC_SA8195 | SA8195_SiP_PCIe | [11 empty] | NO | DNC,,,,,,,,,,,,, |  |  |  | DNC | DNC | [47 empty] | DNC | DNC | DNC | DNC | 1 | [16 empty] | DNC | DNC | DNC | DNC | 1
| 217 |  |  | PCIE_B_TX3_M | B3 | [9 empty] | DNC_SA8195 | SA8195_SiP_PCIe | [11 empty] | NO | DNC,,,,,,,,,,,,, |  |  |  | DNC | DNC | [47 empty] | DNC | DNC | DNC | DNC | 1 | [16 empty] | DNC | DNC | DNC | DNC | 1
| 218 |  |  | PCIE_B_RX2_M | E2 | [9 empty] | DNC_SA8195 | SA8195_SiP_PCIe | [11 empty] | NO | DNC,,,,,,,,,,,,, |  |  |  | DNC | DNC | [47 empty] | DNC | DNC | DNC | DNC | 1 | [16 empty] | DNC | DNC | DNC | DNC | 1
| 219 |  |  | PCIE_B_RX2_P | F2 | [9 empty] | DNC_SA8195 | SA8195_SiP_PCIe | [11 empty] | NO | DNC,,,,,,,,,,,,, |  |  |  | DNC | DNC | [47 empty] | DNC | DNC | DNC | DNC | 1 | [16 empty] | DNC | DNC | DNC | DNC | 1
| 220 |  |  | PCIE_B_RX3_M | D1 | [9 empty] | DNC_SA8195 | SA8195_SiP_PCIe | [11 empty] | NO | DNC,,,,,,,,,,,,, |  |  |  | DNC | DNC | [47 empty] | DNC | DNC | DNC | DNC | 1 | [16 empty] | DNC | DNC | DNC | DNC | 1
| 221 |  |  | PCIE_B_RX3_P | E1 | [9 empty] | DNC_SA8195 | SA8195_SiP_PCIe | [11 empty] | NO | DNC,,,,,,,,,,,,, |  |  |  | DNC | DNC | [47 empty] | DNC | DNC | DNC | DNC | 1 | [16 empty] | DNC | DNC | DNC | DNC | 1
| 222 |  |  | PCIE_C_REFCLK_M | AE2 | [9 empty] | DNC_SA8195 | SA8195_SiP_PCIe | [11 empty] | NO | DNC,,,,,,,,,,,,, |  |  |  | DNC | DNC | [47 empty] | DNC | DNC | DNC | DNC | 1 | [16 empty] | DNC | DNC | DNC | DNC | 1
| 223 |  |  | PCIE_C_REFCLK_P | AF2 | [9 empty] | DNC_SA8195 | SA8195_SiP_PCIe | [11 empty] | NO | DNC,,,,,,,,,,,,, |  |  |  | DNC | DNC | [47 empty] | DNC | DNC | DNC | DNC | 1 | [16 empty] | DNC | DNC | DNC | DNC | 1
| 224 |  |  | PCIE_C_RX0_M | AA2 | [9 empty] | DNC_SA8195 | SA8195_SiP_PCIe | [11 empty] | NO | DNC,,,,,,,,,,,,, |  |  |  | DNC | DNC | [47 empty] | DNC | DNC | DNC | DNC | 1 | [16 empty] | DNC | DNC | DNC | DNC | 1
| 225 |  |  | PCIE_C_RX0_P | AB2 | [9 empty] | DNC_SA8195 | SA8195_SiP_PCIe | [11 empty] | NO | DNC,,,,,,,,,,,,, |  |  |  | DNC | DNC | [47 empty] | DNC | DNC | DNC | DNC | 1 | [16 empty] | DNC | DNC | DNC | DNC | 1
| 226 |  |  | PCIE_C_RX1_P | Y1 | [9 empty] | DNC_SA8195 | SA8195_SiP_PCIe | [11 empty] | NO | DNC,,,,,,,,,,,,, |  |  |  | DNC | DNC | [47 empty] | DNC | DNC | DNC | DNC | 1 | [16 empty] | DNC | DNC | DNC | DNC | 1
| 227 |  |  | PCIE_C_RX1_M | AA1 | [9 empty] | DNC_SA8195 | SA8195_SiP_PCIe | [11 empty] | NO | DNC,,,,,,,,,,,,, |  |  |  | DNC | DNC | [47 empty] | DNC | DNC | DNC | DNC | 1 | [16 empty] | DNC | DNC | DNC | DNC | 1
| 228 |  |  | PCIE_C_TX0_M | AD3 | [9 empty] | DNC_SA8195 | SA8195_SiP_PCIe | [11 empty] | NO | DNC,,,,,,,,,,,,, |  |  |  | DNC | DNC | [47 empty] | DNC | DNC | DNC | DNC | 1 | [16 empty] | DNC | DNC | DNC | DNC | 1
| 229 |  |  | PCIE_C_TX0_P | AE3 | [9 empty] | DNC_SA8195 | SA8195_SiP_PCIe | [11 empty] | NO | DNC,,,,,,,,,,,,, |  |  |  | DNC | DNC | [47 empty] | DNC | DNC | DNC | DNC | 1 | [16 empty] | DNC | DNC | DNC | DNC | 1
| 230 |  |  | PCIE_C_TX1_M | V3 | [9 empty] | DNC_SA8195 | SA8195_SiP_PCIe | [11 empty] | NO | DNC,,,,,,,,,,,,, |  |  |  | DNC | DNC | [47 empty] | DNC | DNC | DNC | DNC | 1 | [16 empty] | DNC | DNC | DNC | DNC | 1
| 231 |  |  | PCIE_C_TX1_P | W3 | [9 empty] | DNC_SA8195 | SA8195_SiP_PCIe | [11 empty] | NO | DNC,,,,,,,,,,,,, |  |  |  | DNC | DNC | [47 empty] | DNC | DNC | DNC | DNC | 1 | [16 empty] | DNC | DNC | DNC | DNC | 1
| 232 |  |  | PCIE_D_REFCLK_M | AM2 | [9 empty] | DNC_SA8195 | SA8195_SiP_PCIe | [11 empty] | NO | DNC,,,,,,,,,,,,, |  |  |  | DNC | DNC | [47 empty] | DNC | DNC | DNC | DNC | 1 | [16 empty] | DNC | DNC | DNC | DNC | 1
| 233 |  |  | PCIE_D_REFCLK_P | AN2 | [9 empty] | DNC_SA8195 | SA8195_SiP_PCIe | [11 empty] | NO | DNC,,,,,,,,,,,,, |  |  |  | DNC | DNC | [47 empty] | DNC | DNC | DNC | DNC | 1 | [16 empty] | DNC | DNC | DNC | DNC | 1
| 234 |  |  | PCIE_D_TX0_M | AM1 | [9 empty] | DNC_SA8195 | SA8195_SiP_PCIe | [11 empty] | NO | DNC,,,,,,,,,,,,, |  |  |  | DNC | DNC | [47 empty] | DNC | DNC | DNC | DNC | 1 | [16 empty] | DNC | DNC | DNC | DNC | 1
| 235 |  |  | PCIE_D_TX0_P | AN1 | [9 empty] | DNC_SA8195 | SA8195_SiP_PCIe | [11 empty] | NO | DNC,,,,,,,,,,,,, |  |  |  | DNC | DNC | [47 empty] | DNC | DNC | DNC | DNC | 1 | [16 empty] | DNC | DNC | DNC | DNC | 1
| 236 |  |  | PCIE_D_TX1_M | AF1 | [9 empty] | DNC_SA8195 | SA8195_SiP_PCIe | [11 empty] | NO | DNC,,,,,,,,,,,,, |  |  |  | DNC | DNC | [47 empty] | DNC | DNC | DNC | DNC | 1 | [16 empty] | DNC | DNC | DNC | DNC | 1
| 237 |  |  | PCIE_D_TX1_P | AG1 | [9 empty] | DNC_SA8195 | SA8195_SiP_PCIe | [11 empty] | NO | DNC,,,,,,,,,,,,, |  |  |  | DNC | DNC | [47 empty] | DNC | DNC | DNC | DNC | 1 | [16 empty] | DNC | DNC | DNC | DNC | 1
| 238 |  |  | PCIE_D_RX0_M | AJ2 | [9 empty] | DNC_SA8195 | SA8195_SiP_PCIe | [11 empty] | NO | DNC,,,,,,,,,,,,, |  |  |  | DNC | DNC | [47 empty] | DNC | DNC | DNC | DNC | 1 | [16 empty] | DNC | DNC | DNC | DNC | 1
| 239 |  |  | PCIE_D_RX0_P | AK2 | [9 empty] | DNC_SA8195 | SA8195_SiP_PCIe | [11 empty] | NO | DNC,,,,,,,,,,,,, |  |  |  | DNC | DNC | [47 empty] | DNC | DNC | DNC | DNC | 1 | [16 empty] | DNC | DNC | DNC | DNC | 1
| 240 |  |  | PCIE_D_RX1_M | AH3 | [9 empty] | DNC_SA8195 | SA8195_SiP_PCIe | [11 empty] | NO | DNC,,,,,,,,,,,,, |  |  |  | DNC | DNC | [47 empty] | DNC | DNC | DNC | DNC | 1 | [16 empty] | DNC | DNC | DNC | DNC | 1
| 241 |  |  | PCIE_D_RX1_P | AJ3 | [9 empty] | DNC_SA8195 | SA8195_SiP_PCIe | [11 empty] | NO | DNC,,,,,,,,,,,,, |  |  |  | DNC | DNC | [47 empty] | DNC | DNC | DNC | DNC | 1 | [16 empty] | DNC | DNC | DNC | DNC | 1
| 242 | PCIE_C_CLK_REQ | M11 | PCIE_C_CLK_REQ | P14 |  |  |  |  | PCIE_C_CLK_REQ | M11 |  |  |  | PCIE | SA8195_SiP_PCIe | [11 empty] | NO | PCIE_C (SA8195),,,,,,,,,,,,, |  |  |  | PCIE_C_CLK_REQ | PCIE_C (SA8195) | [47 empty] | PCIE_C_CLK_REQ | PCIE_C_CLK_REQ | PCIE_C (SA8195) | PCIE_C (SA8195) | 1 |  | Unused PCIe | [10 empty] | ok | D5700(M11) z28.z29.SIGN001250,MV7049=NC(1) ENDPNT |  |  | PCIE_C_CLK_REQ | PCIE_C_CLK_REQ | PCIE_C (SA8195) | PCIE_C (SA8195) | 1 | [11 empty] | 0: DRV_2_MA
| 243 | PCIE_C_RST | L10 | PCIE_C_RST | N13 |  |  |  |  | PCIE_C_RST | L10 |  |  |  | PCIE | SA8195_SiP_PCIe | [11 empty] | NO | PCIE_C(SA8195),,,,,,,,,,,,, |  |  |  | PCIE_C_RST | PCIE_C(SA8195) | [47 empty] | PCIE_C_RST | PCIE_C_RST | PCIE_C(SA8195) | PCIE_C(SA8195) | 1 |  | Unused PCIe | [10 empty] | ok | D5700(L10) z28.z29.SIGN001249,MV7050=NC(1) ENDPNT |  |  | PCIE_C_RST | PCIE_C_RST | PCIE_C(SA8195) | PCIE_C(SA8195) | 1 | [11 empty] | 0: DRV_2_MA
| 244 | PCIE_B_RST | L12 | PCIE_B_RST | N15 | GPIO_102 (dual bond) |  |  |  | PCIE_B_RST | L12 |  |  |  | PCIE | SA8195_SiP_PCIe | [11 empty] | NO | PCIE_B,,,,,,,,,,,,, |  |  |  | PCIE_B_RST | PCIE_B | [47 empty] | PCIE_B_RST | PCIE_B_RST | PCIE_B | PCIE_B | 1 |  | Unused PCIe | [10 empty] | ok | D5700(L12) z28.z29.SIGN001219,MV7034=NC(1) ENDPNT |  |  | PCIE_B_RST | PCIE_B_RST | PCIE_B | PCIE_B | 1
| 245 | PCIE_B_CLK_REQ | M13 | PCIE_B_CLK_REQ | P16 | GPIO_103 (dual bond) |  |  |  | PCIE_B_CLK_REQ | M13 |  |  |  | PCIE | SA8195_SiP_PCIe | [11 empty] | NO | PCIE_B,,,,,,,,,,,,, |  |  |  | PCIE_B__CLK_REQ | PCIE_B | [47 empty] | PCIE_B__CLK_REQ | PCIE_B__CLK_REQ | PCIE_B | PCIE_B | 1 |  | Unused PCIe | [10 empty] | ok | D5700(M13) z28.z29.SIGN001220,MV7033=NC(1) ENDPNT |  |  | PCIE_B__CLK_REQ | PCIE_B__CLK_REQ | PCIE_B | PCIE_B | 1
| 246 | SPMI_CLK | AP4 | SPMI_CLK | AT7 | PMIC_SPMI_CLK | F34 | SPMI_CLK | V13 | SPMI_CLK | AM4 |  | Control | Control | Control | Control | [11 empty] | NO | PMIC_SPMI,,,,,,,,,,,,, |  |  |  | SPMI_CLK | PMIC_SPMI | [47 empty] | SPMI_CLK | SPMI_CLK | PMIC_SPMI | PMIC_SPMI | 1 | MP_CPU_PMIC_SPMI_CLK | MP | [10 empty] | ok | D5700(AP4) z28.CPU_PMIC_I2C:I2C_SCL,MP_CPU_PMIC_SPMI_CLK=MP(1) ENDPNT,MV5701=NC(1) ENDPNT |  |  | SPMI_CLK | SPMI_CLK | PMIC_SPMI | PMIC_SPMI | 1 | MP_CPU_PMIC_SPMI_CLK | MP
| 247 | SPMI_DATA | AN4 | SPMI_DATA | AR7 | PMIC_SPMI_DATA | G35 | SPMI_DATA | U12 | SPMI_DATA | AN4 |  | Control | Control | Control | Control | [11 empty] | NO | PMIC_SPMI,,,,,,,,,,,,, |  |  |  | SPMI_DATA | PMIC_SPMI | [47 empty] | SPMI_DATA | SPMI_DATA | PMIC_SPMI | PMIC_SPMI | 1 | MP_CPU_PMIC_SPMI_DATA | MP | [10 empty] | ok | D5700(AN4) z28.CPU_PMIC_I2C:I2C_SDA,MP_CPU_PMIC_SPMI_DATA=MP(1) ENDPNT,MV5700=NC(1) ENDPNT |  |  | SPMI_DATA | SPMI_DATA | PMIC_SPMI | PMIC_SPMI | 1 | MP_CPU_PMIC_SPMI_DATA | MP
| 248 | PS_HOLD | AK3 | PS_HOLD | AM6 | PS_HOLD | F32 | [5 empty] | Control | [14 empty] | NO | MISC,,,,,,,,,,,,, |  |  |  | PS_HOLD | MISC | [47 empty] | PS_HOLD | PS_HOLD | MISC | MISC | 1 | SCC_PMIC_CTRL_1V8:PS_HOLD, SCC_PMIC_CTRL_1V8:SCC_RST_CPU_B | CPU | SCC_RST_B shall not be used as regular SoC reset. KPD_PWR shall be used as regular SoC reset. | Vehicle |  | HW / PIMIC |  | in, out |  |  |  |  | ok | D5700(AK3) SCC_PMIC_CTRL_1V8:PS_HOLD,MP_JTAG_PS_HOLD=MP(1) ENDPNT,V5991=DTC124XE(C) ENDPNT,D8750(4) z34.SCC_PMIC_CTRL_3V3:PS_HOLD,D8500=SAK-TC377TP-96F300S(M16_P22.8) ENDPNT,MP_SOCPMIC_PSHOLD=MP(1) ENDPNT,D5700(AK3) SCC_PMIC_CTRL_1V8:PS_HOLD{#2},R6011(1) SCC_PMIC_CTRL_1V8:SCC_RST_CPU_B,V8630=DTC124XE(C) ENDPNT,D5700(AK3) SCC_PMIC_CTRL_1V8:PS_HOLD{#3},R6027(1) z28.z30.SIGN00166,D5990(2) SYS_DBG_3V3:CPU_RST_B,MP_CPU_RST_B=MP(1) ENDPNT,MV2522=NC(1) ENDPNT,X9960=QSH-030-01-L-D-A-K-TR(44) ENDPNT | SYS_DBG_3V3:CPU_RST_B R5993 PWR:U33R_CPU |  | PS_HOLD | PS_HOLD | MISC | MISC | 1 | SCC_PMIC_CTRL_1V8:PS_HOLD, SCC_PMIC_CTRL_1V8:SCC_RST_CPU_B | CPU | Vehicle |  | HW / PIMIC |  | SCC_RST_B shall not be used as regular SoC reset. KPD_PWR shall be used as regular SoC reset. | in, out
| 249 | QLINK_CLK_M | B29 | QLINK_CLK_M | D32 | QLINK_CLK_M | J45 | QLINK_CLK_M | B38 | QLINK_CLK_M | B29 |  | Control | Control | Control | Control | [11 empty] | NO | QLINK,,,,,,,,,,,,, |  |  |  | QLINK_CLK_M | QLINK | [47 empty] | QLINK_CLK_M | QLINK_CLK_M | QLINK | QLINK | 1 |  | Unused QLINK | [14 empty] | QLINK_CLK_M | QLINK_CLK_M | QLINK | QLINK | 1
| 250 | QLINK_CLK_P | B28 | QLINK_CLK_P | D31 | QLINK_CLK_P | H44 | QLINK_CLK_P | B37 | QLINK_CLK_P | B28 |  | Control | Control | Control | Control | [11 empty] | NO | QLINK,,,,,,,,,,,,, |  |  |  | QLINK_CLK_P | QLINK | [47 empty] | QLINK_CLK_P | QLINK_CLK_P | QLINK | QLINK | 1 |  | Unused QLINK | [14 empty] | QLINK_CLK_P | QLINK_CLK_P | QLINK | QLINK | 1
| 251 | QLINK_DL0_M | A33 | QLINK_DL0_M | C36 | QLINK_DL0_M | L43 | QLINK_DL0_M | C39 | QLINK_DL0_M | A33 |  | Control | Control | Control | Control | [11 empty] | NO | QLINK,,,,,,,,,,,,, |  |  |  | QLINK_DL0_M | QLINK | [47 empty] | QLINK_DL0_M | QLINK_DL0_M | QLINK | QLINK | 1 |  | Unused QLINK | [14 empty] | QLINK_DL0_M | QLINK_DL0_M | QLINK | QLINK | 1
| 252 | QLINK_DL0_P | A32 | QLINK_DL0_P | C35 | QLINK_DL0_P | K44 | QLINK_DL0_P | C38 | QLINK_DL0_P | A32 |  | Control | Control | Control | Control | [11 empty] | NO | QLINK,,,,,,,,,,,,, |  |  |  | QLINK_DL0_P | QLINK | [47 empty] | QLINK_DL0_P | QLINK_DL0_P | QLINK | QLINK | 1 |  | Unused QLINK | [14 empty] | QLINK_DL0_P | QLINK_DL0_P | QLINK | QLINK | 1
| 253 | QLINK_UDL1_M | A31 | QLINK_UDL1_M | C34 | QLINK_UDL1_M | N43 | QLINK_UDL1_M | B40 | QLINK_UDL1_M | A31 |  | Control | Control | Control | Control | [11 empty] | NO | QLINK,,,,,,,,,,,,, |  |  |  | QLINK_UDL1_M | QLINK | [47 empty] | QLINK_UDL1_M | QLINK_UDL1_M | QLINK | QLINK | 1 |  | Unused QLINK | [14 empty] | QLINK_UDL1_M | QLINK_UDL1_M | QLINK | QLINK | 1
| 254 | QLINK_UDL1_P | A30 | QLINK_UDL1_P | C33 | QLINK_UDL1_P | M44 | QLINK_UDL1_P | B39 | QLINK_UDL1_P | A30 |  | Control | Control | Control | Control | [11 empty] | NO | QLINK,,,,,,,,,,,,, |  |  |  | QLINK_UDL1_P | QLINK | [47 empty] | QLINK_UDL1_P | QLINK_UDL1_P | QLINK | QLINK | 1 |  | Unused QLINK | [14 empty] | QLINK_UDL1_P | QLINK_UDL1_P | QLINK | QLINK | 1
| 255 | QLINK_UDL2_M | B32 | QLINK_UDL2_M | D35 | QLINK_UDL2_M | R45 | QLINK_UDL2_M | C41 | QLINK_UDL2_M | B32 |  | Control | Control | Control | Control | [11 empty] | NO | QLINK,,,,,,,,,,,,, |  |  |  | QLINK_UDL2_M | QLINK | [47 empty] | QLINK_UDL2_M | QLINK_UDL2_M | QLINK | QLINK | 1 |  | Unused QLINK | [14 empty] | QLINK_UDL2_M | QLINK_UDL2_M | QLINK | QLINK | 1
| 256 | QLINK_UDL2_P | B31 | QLINK_UDL2_P | D34 | QLINK_UDL2_P | P44 | QLINK_UDL2_P | C40 | QLINK_UDL2_P | B31 |  | Control | Control | Control | Control | [11 empty] | NO | QLINK,,,,,,,,,,,,, |  |  |  | QLINK_UDL2_P | QLINK | [47 empty] | QLINK_UDL2_P | QLINK_UDL2_P | QLINK | QLINK | 1 |  | Unused QLINK | [14 empty] | QLINK_UDL2_P | QLINK_UDL2_P | QLINK | QLINK | 1
| 257 | QLINK_UL0_M | A28 | QLINK_UL0_M | C31 | QLINK_UL0_M | G43 | QLINK_UL0_M | C37 | QLINK_UL0_M | A28 |  | Control | Control | Control | Control | [11 empty] | NO | QLINK,,,,,,,,,,,,, |  |  |  | QLINK_UL0_M | QLINK | [47 empty] | QLINK_UL0_M | QLINK_UL0_M | QLINK | QLINK | 1 |  | Unused QLINK | [14 empty] | QLINK_UL0_M | QLINK_UL0_M | QLINK | QLINK | 1
| 258 | QLINK_UL0_P | A27 | QLINK_UL0_P | C30 | QLINK_UL0_P | F44 | QLINK_UL0_P | C36 | QLINK_UL0_P | A27 |  | Control | Control | Control | Control | [11 empty] | NO | QLINK,,,,,,,,,,,,, |  |  |  | QLINK_UL0_P | QLINK | [47 empty] | QLINK_UL0_P | QLINK_UL0_P | QLINK | QLINK | 1 |  | Unused QLINK | [14 empty] | QLINK_UL0_P | QLINK_UL0_P | QLINK | QLINK | 1
| 259 |  |  |  |  | QREFS_CXO_REXT | T44 | [5 empty] | Control | [14 empty] | NO | MISC,,,,,,,,,,,,, |  |  |  | QREFS_CXO_REXT | MISC | [47 empty] | QREFS_CXO_REXT | Invalid PM Setting | MISC | Invalid PM Setting | [17 empty] | QREFS_CXO_REXT | Invalid PM Setting | MISC | Invalid PM Setting
| 260 | DNC |  |  |  | REFGEN_REXT0 | AG3 |  |  | DNC | U20 |  | Control |  | Control | Control | [11 empty] | NO | CPU,,,,,,,,,,,,, |  |  |  | REFGEN_REXT0 | CPU | [47 empty] | REFGEN_REXT0 | Invalid PM Setting | CPU | Invalid PM Setting | [17 empty] | REFGEN_REXT0 | Invalid PM Setting | CPU | Invalid PM Setting
| 261 | DNC |  |  |  | REFGEN_REXT1 | U43 |  |  | DNC | T33 |  | Control |  | Control | Control | [11 empty] | NO | CPU,,,,,,,,,,,,, |  |  |  | REFGEN_REXT1 | CPU | [47 empty] | REFGEN_REXT1 | Invalid PM Setting | CPU | Invalid PM Setting | [17 empty] | REFGEN_REXT1 | Invalid PM Setting | CPU | Invalid PM Setting
| 262 | PON_RST_N | AJ3 | PON_RST_N | AL6 | RESIN_N | H34 |  |  | PON_RST_N | AJ3 |  | Control |  | Control | Control | [11 empty] | NO | RESET,,,,,,,,,,,,, |  |  |  | RESIN_N | RESET | [47 empty] | RESIN_N | RESIN_N | RESET | RESET | 1 | MP_PON_RST_B | Unused | [10 empty] | ok | D5700(AJ3) z28.z32.SIGN00143,MP_PON_RST_B=MP(1) ENDPNT |  |  | RESIN_N | RESIN_N | RESET | RESET | 1 | MP_PON_RST_B
| 263 | RESOUT_N | AT4 | RESOUT_N | AV7 | RESOUT_N | G33 | RESOUT_N | P35 | RESOUT_N | AT4 |  | Control | Control | Control | Control | [11 empty] | NO | RESET,,,,,,,,,,,,, |  |  |  | RESOUT_N | RESET | [47 empty] | RESOUT_N | RESOUT_N | RESET | RESET | 1 | CPU_RESET_OUT_B | CPU | [10 empty] | ok | D5700(AT4) z28.z32.CPU_RST_OUT_B,MP_CPU_RST_OUT=MP(1) ENDPNT,D5800(3) CPU_RESET_OUT_B_3V3,D1760=74AVC4T245(1%OE%) ENDPNT,D1760=74AVC4T245(2%OE%) ENDPNT,D8500=SAK-TC377TP-96F300S(V20_P23.0) ENDPNT,D9901=74LVC1G08(A) ENDPNT,D5801(4) CPU_RESET_OUT_3V3,D1401=74AVC2T245(%OE%) ENDPNT,D1402=74AVC2T245(%OE%) ENDPNT,D8630=SN74AVC4T245-Q1(2%OE%) ENDPNT,D8630=SN74AVC4T245-Q1(1%OE%) ENDPNT,D8631=SN74AVC4T245-Q1(2%OE%) ENDPNT,D8631=SN74AVC4T245-Q1(1%OE%) ENDPNT,D8632=SN74AVC4T245-Q1(2%OE%) ENDPNT,D8632=SN74AVC4T245-Q1(1%OE%) ENDPNT,D8633=SN74AVC4T245-Q1(2%OE%) ENDPNT,D8633=SN74AVC4T245-Q1(1%OE%) ENDPNT,MV9901=NC(1) ENDPNT,R6492(2) z38.CPU_RESET_OUT_3V3_PO,D6281=74AVC4T245(1%OE%) ENDPNT,D6281=74AVC4T245(2%OE%) ENDPNT,D6282=74AVC2T245(%OE%) ENDPNT,D6283=74AVC4T245(1%OE%) ENDPNT,D6283=74AVC4T245(2%OE%) ENDPNT,D6284=74AVC2T245(%OE%) ENDPNT,D6287=74AVC2T245(%OE%) ENDPNT,D5801(4) CPU_RESET_OUT_3V3{#2},R7013(2) z03.SIGN001272,D7000=74AVC4T245(1%OE%) ENDPNT,D7000=74AVC4T245(2%OE%) ENDPNT,D5800(3) CPU_RESET_OUT_B_3V3{#2},R6280(1) z38.SIGN473,D6280=PCA9306-Q1(VREF2) ENDPNT,D6280=PCA9306-Q1(EN) ENDPNT,D5800(3) CPU_RESET_OUT_B_3V3{#3},R6480(1) z46.SIGN473,D1761=PCA9306-Q1(VREF2) ENDPNT,D1761=PCA9306-Q1(EN) ENDPNT,D5800(3) CPU_RESET_OUT_B_3V3{#4},R9901(1) z27.DBG_CPU_RESET_OUT_B_3V3,X9960=QSH-030-01-L-D-A-K-TR(55) ENDPNT | z28.z32.CPU_RST_OUT_B R5801 GND,z38.SIGN473 C6281 GND,z46.SIGN473 C6481 GND |  | RESOUT_N | RESOUT_N | RESET | RESET | 1 | CPU_RESET_OUT_1V8 | CPU_CTRL
| 264 | RF_XO_CLK | F15 | DNC | H18 | RF_XO_CLK | R5 | RF_XO_CLK | V23 | RF_XO_CLK | F15 |  | Control | Control | Control | Control | [11 empty] | NO | CLK,,,,,,,,,,,,, |  |  |  | RF_XO_CLK | CLK | [47 empty] | RF_XO_CLK | RF_XO_CLK | CLK | CLK | 1 | MP_RF_XO_CLK | Unused | [10 empty] | ok | D5700(F15) z28.z32.SIGN00131,MP_RF_XO_CLK=MP(1) ENDPNT | z28.z32.SIGN00131 R5800 GND |  | RF_XO_CLK | RF_XO_CLK | CLK | CLK | 1 | MP_RF_XO_CLK
| 265 | SDC2_CLK | K4 | SDC2_CLK | M7 | SDC2_CLK | AC5 | SDC2_CLK | AA8 | SDC2_CLK | L3 |  | External Memory | External Memory | External Memory | External Memory | [11 empty] | NO | SD2,,,,,,,,,,,,, |  |  |  | SDC2_CLK | SD2 | [47 empty] | SDC2_CLK | SDC2_CLK | SD2 | SD2 | 1 |  | BTWLAN_RN_SD | [10 empty] | ok | D5700(K4) z28.z29.SIGN001253,MV7066=NC(1) ENDPNT |  |  | SDC2_CLK | SDC2_CLK | SD2 | SD2 | 1 |  | BTWLAN_SD
| 266 | SDC2_CMD | L4 | SDC2_CMD | N7 | SDC2_CMD | AE5 | SDC2_CMD | AB7 | SDC2_CMD | L4 |  | External Memory | External Memory | External Memory | External Memory | [11 empty] | NO | SD2,,,,,,,,,,,,, |  |  |  | SDC2_CMD | SD2 | [47 empty] | SDC2_CMD | SDC2_CMD | SD2 | SD2 | 1 |  | BTWLAN_RN_SD | [10 empty] | ok | D5700(L4) z28.z29.SIGN001254,MV7067=NC(1) ENDPNT |  |  | SDC2_CMD | SDC2_CMD | SD2 | SD2 | 1 |  | BTWLAN_SD
| 267 | SDC2_DATA_0 | J4 | SDC2_DATA_0 | L7 | SDC2_DATA_0 | AF6 | SDC2_DATA_0 | Y7 | SDC2_DATA_0 | K3 |  | External Memory | External Memory | External Memory | External Memory | [11 empty] | NO | SD2,,,,,,,,,,,,, |  |  |  | SDC2_DATA_0 | SD2 | [47 empty] | SDC2_DATA_0 | SDC2_DATA_0 | SD2 | SD2 | 1 |  | BTWLAN_RN_SD | [10 empty] | ok | D5700(J4) z28.z29.SIGN001255,MV7069=NC(1) ENDPNT |  |  | SDC2_DATA_0 | SDC2_DATA_0 | SD2 | SD2 | 1 |  | BTWLAN_SD
| 268 | SDC2_DATA_1 | H4 | SDC2_DATA_1 | K7 | SDC2_DATA_1 | AH4 | SDC2_DATA_1 | W8 | SDC2_DATA_1 | J3 |  | External Memory | External Memory | External Memory | External Memory | [11 empty] | NO | SD2,,,,,,,,,,,,, |  |  |  | SDC2_DATA_1 | SD2 | [47 empty] | SDC2_DATA_1 | SDC2_DATA_1 | SD2 | SD2 | 1 |  | BTWLAN_RN_SD | [10 empty] | ok | D5700(H4) z28.z29.SIGN001256,MV7070=NC(1) ENDPNT |  |  | SDC2_DATA_1 | SDC2_DATA_1 | SD2 | SD2 | 1 |  | BTWLAN_SD
| 269 | SDC2_DATA_2 | M4 | SDC2_DATA_2 | P7 | SDC2_DATA_2 | AD6 | SDC2_DATA_2 | AD7 | SDC2_DATA_2 | M4 |  | External Memory | External Memory | External Memory | External Memory | [11 empty] | NO | SD2,,,,,,,,,,,,, |  |  |  | SDC2_DATA_2 | SD2 | [47 empty] | SDC2_DATA_2 | SDC2_DATA_2 | SD2 | SD2 | 1 |  | BTWLAN_RN_SD | [10 empty] | ok | D5700(M4) z28.z29.SIGN001257,MV7071=NC(1) ENDPNT |  |  | SDC2_DATA_2 | SDC2_DATA_2 | SD2 | SD2 | 1 |  | BTWLAN_SD
| 270 | SDC2_DATA_3 | M3 | SDC2_DATA_3 | P6 | SDC2_DATA_3 | AG5 | SDC2_DATA_3 | AC8 | SDC2_DATA_3 | M3 |  | External Memory | External Memory | External Memory | External Memory | [11 empty] | NO | SD2,,,,,,,,,,,,, |  |  |  | SDC2_DATA_3 | SD2 | [47 empty] | SDC2_DATA_3 | SDC2_DATA_3 | SD2 | SD2 | 1 |  | BTWLAN_RN_SD | [10 empty] | ok | D5700(M3) z28.z29.SIGN001258,MV7072=NC(1) ENDPNT |  |  | SDC2_DATA_3 | SDC2_DATA_3 | SD2 | SD2 | 1 |  | BTWLAN_SD
| 271 | SLEEP_CLK | AK4 | SLEEP_CLK | AM7 | SLEEP_CLK | H32 | SLEEP_CLK | N34 | SLEEP_CLK | AK3 |  | Control | Control | Control | Control | [11 empty] | NO | MISC,,,,,,,,,,,,, |  |  |  | SLEEP_CLK | MISC | [47 empty] | SLEEP_CLK | SLEEP_CLK | MISC | MISC | 1 | CPU_BTWLAN_CTRL_1V8:SLEEP_CLK | BTWLAN_RN:CTRL |  | n.a. | [8 empty] | check for shunt cap | D5700(AK4) CPU_BTWLAN_CTRL_1V8:SLEEP_CLK,MP_SLEEP_CLK=MP(1) ENDPNT,MV5702=NC(1) ENDPNT,R7319(1) z02.SIGN00177,D7300=UGKZDA1(SLEEP_CLK) ENDPNT,MP_SLEEP_CLK_BT=MP(1) ENDPNT | z02.SIGN00177 C7312 GND |  | SLEEP_CLK | SLEEP_CLK | MISC | MISC | 1 | CPU_BTWLAN_CTRL_1V8:SLEEP_CLK | BTWLAN:CTRL | n.a.
| 272 |  |  |  |  | SP_ARI_POWER_ALARM | E35 | [5 empty] | Control | [14 empty] | NO | MISC,,,,,,,,,,,,, |  |  |  | SP_ARI_POWER_ALARM | MISC | [47 empty] | SP_ARI_POWER_ALARM | Invalid PM Setting | MISC | Invalid PM Setting | [17 empty] | SP_ARI_POWER_ALARM | Invalid PM Setting | MISC | Invalid PM Setting
| 273 | SRST_N | G26 | SRST_N | J29 | SRST_N | G19 | SRST_N | R28 | SRST_N | G26 |  | Control | Control | Control | Control | [11 empty] | NO | JTAG,,,,,,,,,,,,, |  |  |  | SRST_N | JTAG | [47 empty] | SRST_N | SRST_N | JTAG | JTAG | 1 | CPU_DBG_JTAG_1V8:JTAG_SRSTN | DBG:JTAG |  | Driver |  | HW |  | in |  |  |  |  | ok | D5700(G26) CPU_DBG_JTAG_1V8:JTAG_SRSTN,MP9966=MP(1) ENDPNT,X9960=QSH-030-01-L-D-A-K-TR(31) ENDPNT |  |  | SRST_N | SRST_N | JTAG | JTAG | 1 | CPU_DBG_JTAG_1V8:JTAG_SRSTN | DBG:JTAG | Driver |  | HW |  |  | in
| 274 | TCK | H25 | TCK | K28 | TCK | H20 | TCK | T29 | TCK | H25 |  | Control | Control | Control | Control | [11 empty] | NO | JTAG,,,,,,,,,,,,, |  |  |  | TCK | JTAG | [47 empty] | TCK | TCK | JTAG | JTAG | 1 | CPU_DBG_JTAG_1V8:JTAG_TCK | DBG:JTAG |  | Driver |  | HW |  | in |  |  |  |  | ok | D5700(H25) CPU_DBG_JTAG_1V8:JTAG_TCK,MP9981=MP(1) ENDPNT,X9960=QSH-030-01-L-D-A-K-TR(45) ENDPNT | CPU_DBG_JTAG_1V8:JTAG_TCK R9965 PWR:U18S_IO_SOCPMIC |  | TCK | TCK | JTAG | JTAG | 1 | CPU_DBG_JTAG_1V8:JTAG_TCK | DBG:JTAG | Driver |  | HW |  |  | in
| 275 | TDI | J26 | TDI | L29 | TDI | G21 | TDI | R32 | TDI | J26 |  | Control | Control | Control | Control | [11 empty] | NO | JTAG,,,,,,,,,,,,, |  |  |  | TDI | JTAG | [47 empty] | TDI | TDI | JTAG | JTAG | 1 | CPU_DBG_JTAG_1V8:JTAG_TDI | DBG:JTAG |  | Driver |  | HW |  | in |  |  |  |  | ok | D5700(J26) CPU_DBG_JTAG_1V8:JTAG_TDI,MP9979=MP(1) ENDPNT,X9960=QSH-030-01-L-D-A-K-TR(49) ENDPNT | CPU_DBG_JTAG_1V8:JTAG_TDI R9967 PWR:U18S_IO_SOCPMIC |  | TDI | TDI | JTAG | JTAG | 1 | CPU_DBG_JTAG_1V8:JTAG_TDI | DBG:JTAG | Driver |  | HW |  |  | in
| 276 | TDO | J24 | TDO | L27 | TDO | F22 | TDO | R30 | TDO | J24 |  | Control | Control | Control | Control | [11 empty] | NO | JTAG,,,,,,,,,,,,, |  |  |  | TDO | JTAG | [47 empty] | TDO | TDO | JTAG | JTAG | 1 | CPU_DBG_JTAG_1V8:JTAG_TDO | DBG:JTAG |  | Driver |  | HW |  | out |  |  |  |  | ok | D5700(J24) CPU_DBG_JTAG_1V8:JTAG_TDO,MP9982=MP(1) ENDPNT,X9960=QSH-030-01-L-D-A-K-TR(43) ENDPNT |  |  | TDO | TDO | JTAG | JTAG | 1 | CPU_DBG_JTAG_1V8:JTAG_TDO | DBG:JTAG | Driver |  | HW |  |  | out
| 277 | TMS | K27 | TMS | M30 | TMS | F20 | TMS | P29 | TMS | K27 |  | Control | Control | Control | Control | [11 empty] | NO | JTAG,,,,,,,,,,,,, |  |  |  | TMS | JTAG | [47 empty] | TMS | TMS | JTAG | JTAG | 1 | CPU_DBG_JTAG_1V8:JTAG_TMS | DBG:JTAG |  | Driver |  | HW |  | in |  |  |  |  | ok | D5700(K27) CPU_DBG_JTAG_1V8:JTAG_TMS,MP9980=MP(1) ENDPNT,X9960=QSH-030-01-L-D-A-K-TR(47) ENDPNT | CPU_DBG_JTAG_1V8:JTAG_TMS R9966 PWR:U18S_IO_SOCPMIC |  | TMS | TMS | JTAG | JTAG | 1 | CPU_DBG_JTAG_1V8:JTAG_TMS | DBG:JTAG | Driver |  | HW |  |  | in
| 278 | TRST_N | H27 | TRST_N | K30 | TRST_N | H18 | TRST_N | T27 | TRST_N | H27 |  | Control | Control | Control | Control | [11 empty] | NO | JTAG,,,,,,,,,,,,, |  |  |  | TRST_N | JTAG | [47 empty] | TRST_N | TRST_N | JTAG | JTAG | 1 | CPU_DBG_JTAG_1V8:JTAG_TRSTN | DBG:JTAG |  | Driver |  | HW |  | in |  |  |  |  | ok | D5700(H27) CPU_DBG_JTAG_1V8:JTAG_TRSTN,MP9978=MP(1) ENDPNT,X9960=QSH-030-01-L-D-A-K-TR(51) ENDPNT | CPU_DBG_JTAG_1V8:JTAG_TRSTN R9968 GND |  | TRST_N | TRST_N | JTAG | JTAG | 1 | CPU_DBG_JTAG_1V8:JTAG_TRSTN | DBG:JTAG | Driver |  | HW |  |  | in
| 279 | UFS1_L0_RX_M | V37 | UFS1_L0_RX_M | Y40 | UFS_L0_RXM | AD44 | UFS1_L0_RXM | P43 | UFS1_L0_RX_M | V37 |  | External Memory | External Memory | External Memory | External Memory | [11 empty] | NO | UFS1,,,,,,,,,,,,, |  |  |  | UFS1_L0_RX_M | UFS1 | [47 empty] | UFS1_L0_RX_M | UFS1_L0_RX_M | UFS1 | UFS1 | 1 | CPU_UFS1:UFS_TXD0_N | UFS1 |  | Driver |  | devb-ufs-qualcomm |  | in |  |  |  |  | ok | D5700(V37) CPU_UFS1:UFS_TXD0_N,D5871=MTFC128GASAONS-AAT(TXDN0) ENDPNT |  |  | UFS1_L0_RX_M | UFS1_L0_RX_M | UFS1 | UFS1 | 1 | CPU_UFS1:UFS_TXD0_N | UFS1 | Driver |  | devb-ufs-qualcomm |  |  | in
| 280 | UFS1_L0_RX_P | U37 | UFS1_L0_RX_P | W40 | UFS_L0_RXP | AC45 | UFS1_L0_RXP | N43 | UFS1_L0_RX_P | U37 |  | External Memory | External Memory | External Memory | External Memory | [11 empty] | NO | UFS1,,,,,,,,,,,,, |  |  |  | UFS1_L0_RX_P | UFS1 | [47 empty] | UFS1_L0_RX_P | UFS1_L0_RX_P | UFS1 | UFS1 | 1 | CPU_UFS1:UFS_TXD0_P | UFS1 |  | Driver |  | devb-ufs-qualcomm |  | in |  |  |  |  | ok | D5700(U37) CPU_UFS1:UFS_TXD0_P,D5871=MTFC128GASAONS-AAT(TXDP0) ENDPNT |  |  | UFS1_L0_RX_P | UFS1_L0_RX_P | UFS1 | UFS1 | 1 | CPU_UFS1:UFS_TXD0_P | UFS1 | Driver |  | devb-ufs-qualcomm |  |  | in
| 281 | UFS1_L0_TX_M | P37 | UFS1_L0_TX_M | T40 | UFS_L0_TXM | AA43 | UFS1_L0_TXM | K43 | UFS1_L0_TX_M | R37 |  | External Memory | External Memory | External Memory | External Memory | [11 empty] | NO | UFS1,,,,,,,,,,,,, |  |  |  | UFS1_L0_TX_M | UFS1 | [47 empty] | UFS1_L0_TX_M | UFS1_L0_TX_M | UFS1 | UFS1 | 1 | CPU_UFS1:UFS_RXD0_N | UFS1 |  | Driver |  | devb-ufs-qualcomm |  | out |  |  |  |  | ok | D5700(P37) CPU_UFS1:UFS_RXD0_N,D5871=MTFC128GASAONS-AAT(RXDN0) ENDPNT |  |  | UFS1_L0_TX_M | UFS1_L0_TX_M | UFS1 | UFS1 | 1 | CPU_UFS1:UFS_RXD0_N | UFS1 | Driver |  | devb-ufs-qualcomm |  |  | out
| 282 | UFS1_L0_TX_P | N37 | UFS1_L0_TX_P | R40 | UFS_L0_TXP | Y44 | UFS1_L0_TXP | L43 | UFS1_L0_TX_P | P37 |  | External Memory | External Memory | External Memory | External Memory | [11 empty] | NO | UFS1,,,,,,,,,,,,, |  |  |  | UFS1_L0_TX_P | UFS1 | [47 empty] | UFS1_L0_TX_P | UFS1_L0_TX_P | UFS1 | UFS1 | 1 | CPU_UFS1:UFS_RXD0_P | UFS1 |  | Driver |  | devb-ufs-qualcomm |  | out |  |  |  |  | ok | D5700(N37) CPU_UFS1:UFS_RXD0_P,D5871=MTFC128GASAONS-AAT(RXDP0) ENDPNT |  |  | UFS1_L0_TX_P | UFS1_L0_TX_P | UFS1 | UFS1 | 1 | CPU_UFS1:UFS_RXD0_P | UFS1 | Driver |  | devb-ufs-qualcomm |  |  | out
| 283 | UFS1_L1_RX_M | W36 | UFS1_L1_RX_M | AA39 | UFS_L1_RXM | AF44 | UFS1_L1_RXM | R44 | UFS1_L1_RX_M | W36 |  | External Memory | External Memory | External Memory | External Memory | [11 empty] | NO | UFS1,,,,,,,,,,,,, |  |  |  | UFS1_L1_RX_M | UFS1 | [47 empty] | UFS1_L1_RX_M | UFS1_L1_RX_M | UFS1 | UFS1 | 1 | CPU_UFS1:UFS_TXD1_N | UFS1 |  | Driver |  | devb-ufs-qualcomm |  | in |  |  |  |  | ok | D5700(W36) CPU_UFS1:UFS_TXD1_N,D5871=MTFC128GASAONS-AAT(TXDN1) ENDPNT |  |  | UFS1_L1_RX_M | UFS1_L1_RX_M | UFS1 | UFS1 | 1 | CPU_UFS1:UFS_TXD1_N | UFS1 | Driver |  | devb-ufs-qualcomm |  |  | in
| 284 | UFS1_L1_RX_P | V36 | UFS1_L1_RX_P | Y39 | UFS_L1_RXP | AE45 | UFS1_L1_RXP | P44 | UFS1_L1_RX_P | V36 |  | External Memory | External Memory | External Memory | External Memory | [11 empty] | NO | UFS1,,,,,,,,,,,,, |  |  |  | UFS1_L1_RX_P | UFS1 | [47 empty] | UFS1_L1_RX_P | UFS1_L1_RX_P | UFS1 | UFS1 | 1 | CPU_UFS1:UFS_TXD1_P | UFS1 |  | Driver |  | devb-ufs-qualcomm |  | in |  |  |  |  | ok | D5700(V36) CPU_UFS1:UFS_TXD1_P,D5871=MTFC128GASAONS-AAT(TXDP1) ENDPNT |  |  | UFS1_L1_RX_P | UFS1_L1_RX_P | UFS1 | UFS1 | 1 | CPU_UFS1:UFS_TXD1_P | UFS1 | Driver |  | devb-ufs-qualcomm |  |  | in
| 285 | UFS1_L1_TX_M | N36 | UFS1_L1_TX_M | R39 | UFS_L1_TXM | W43 | UFS1_L1_TXM | J44 | UFS1_L1_TX_M | P36 |  | External Memory | External Memory | External Memory | External Memory | [11 empty] | NO | UFS1,,,,,,,,,,,,, |  |  |  | UFS1_L1_TX_M | UFS1 | [47 empty] | UFS1_L1_TX_M | UFS1_L1_TX_M | UFS1 | UFS1 | 1 | CPU_UFS1:UFS_RXD1_N | UFS1 |  | Driver |  | devb-ufs-qualcomm |  | out |  |  |  |  | ok | D5700(N36) CPU_UFS1:UFS_RXD1_N,D5871=MTFC128GASAONS-AAT(RXDN1) ENDPNT |  |  | UFS1_L1_TX_M | UFS1_L1_TX_M | UFS1 | UFS1 | 1 | CPU_UFS1:UFS_RXD1_N | UFS1 | Driver |  | devb-ufs-qualcomm |  |  | out
| 286 | UFS1_L1_TX_P | M36 | UFS1_L1_TX_P | P39 | UFS_L1_TXP | V44 | UFS1_L1_TXP | K44 | UFS1_L1_TX_P | N36 |  | External Memory | External Memory | External Memory | External Memory | [11 empty] | NO | UFS1,,,,,,,,,,,,, |  |  |  | UFS1_L1_TX_P | UFS1 | [47 empty] | UFS1_L1_TX_P | UFS1_L1_TX_P | UFS1 | UFS1 | 1 | CPU_UFS1:UFS_RXD1_P | UFS1 |  | Driver |  | devb-ufs-qualcomm |  | out |  |  |  |  | ok | D5700(M36) CPU_UFS1:UFS_RXD1_P,D5871=MTFC128GASAONS-AAT(RXDP1) ENDPNT |  |  | UFS1_L1_TX_P | UFS1_L1_TX_P | UFS1 | UFS1 | 1 | CPU_UFS1:UFS_RXD1_P | UFS1 | Driver |  | devb-ufs-qualcomm |  |  | out
| 287 | UFS1_REF_CLK | R37 | UFS1_REF_CLK | U40 | UFS_REF_CLK | AB44 | UFS1_REF_CLK | M44 | UFS1_REF_CLK | T36 |  | External Memory | External Memory | External Memory | External Memory | [11 empty] | NO | UFS1,,,,,,,,,,,,, |  |  |  | UFS1_REF_CLK | UFS1 | [47 empty] | UFS1_REF_CLK | UFS1_REF_CLK | UFS1 | UFS1 | 1 | CPU_UFS1:UFS_REFCLK | UFS1 |  | Driver |  | devb-ufs-qualcomm |  | out |  |  |  |  | ok | D5700(R37) CPU_UFS1:UFS_REFCLK,D5871=MTFC128GASAONS-AAT(REF_CK) ENDPNT,MP5877=MP(1) ENDPNT |  |  | UFS1_REF_CLK | UFS1_REF_CLK | UFS1 | UFS1 | 1 | CPU_UFS1:UFS_REFCLK | UFS1 | Driver |  | devb-ufs-qualcomm |  |  | out
| 288 | UFS1_RESET | R36 | UFS1_RESET | U39 | UFS_RESET | AA45 | UFS1_RESET_N | M43 | UFS1_RESET | T37 |  | External Memory | External Memory | External Memory | External Memory | [11 empty] | NO | UFS1,,,,,,,,,,,,, |  |  |  | UFS1_RESET | UFS1 | [47 empty] | UFS1_RESET | UFS1_RESET | UFS1 | UFS1 | 1 | CPU_UFS1:UFS_RESET_N | UFS1 |  | Driver |  | devb-ufs-qualcomm |  | out |  |  |  |  | ok | D5700(R36) CPU_UFS1:UFS_RESET_N,D5871=MTFC128GASAONS-AAT(%RST%) ENDPNT,MP5876=MP(1) ENDPNT |  |  | UFS1_RESET | UFS1_RESET | UFS1 | UFS1 | 1 | CPU_UFS1:UFS_RESET_N | UFS1 | Driver |  | devb-ufs-qualcomm |  |  | out
| 289 |  |  | UFS0_L0_RX_P | G42 | [9 empty] | DNC_SA8195 | SA8195_SiP_EXT_MEM_UFS0 | [11 empty] | NO | DNC,,,,,,,,,,,,, |  |  |  | DNC | DNC | [47 empty] | DNC | DNC | DNC | DNC | 1 | [16 empty] | DNC | DNC | DNC | DNC | 1
| 290 |  |  | UFS0_L0_RX_M | H42 | [9 empty] | DNC_SA8195 | SA8195_SiP_EXT_MEM_UFS0 | [11 empty] | NO | DNC,,,,,,,,,,,,, |  |  |  | DNC | DNC | [47 empty] | DNC | DNC | DNC | DNC | 1 | [16 empty] | DNC | DNC | DNC | DNC | 1
| 291 |  |  | UFS0_L0_TX_M | D43 | [9 empty] | DNC_SA8195 | SA8195_SiP_EXT_MEM_UFS0 | [11 empty] | NO | DNC,,,,,,,,,,,,, |  |  |  | DNC | DNC | [47 empty] | DNC | DNC | DNC | DNC | 1 | [16 empty] | DNC | DNC | DNC | DNC | 1
| 292 |  |  | UFS0_L0_TX_P | E43 | [9 empty] | DNC_SA8195 | SA8195_SiP_EXT_MEM_UFS0 | [11 empty] | NO | DNC,,,,,,,,,,,,, |  |  |  | DNC | DNC | [47 empty] | DNC | DNC | DNC | DNC | 1 | [16 empty] | DNC | DNC | DNC | DNC | 1
| 293 |  |  | UFS0_L1_RX_P | H43 | [9 empty] | DNC_SA8195 | SA8195_SiP_EXT_MEM_UFS0 | [11 empty] | NO | DNC,,,,,,,,,,,,, |  |  |  | DNC | DNC | [47 empty] | DNC | DNC | DNC | DNC | 1 | [16 empty] | DNC | DNC | DNC | DNC | 1
| 294 |  |  | UFS0_L1_RX_M | J43 | [9 empty] | DNC_SA8195 | SA8195_SiP_EXT_MEM_UFS0 | [11 empty] | NO | DNC,,,,,,,,,,,,, |  |  |  | DNC | DNC | [47 empty] | DNC | DNC | DNC | DNC | 1 | [16 empty] | DNC | DNC | DNC | DNC | 1
| 295 |  |  | UFS0_L1_TX_M | C42 | [9 empty] | DNC_SA8195 | SA8195_SiP_EXT_MEM_UFS0 | [11 empty] | NO | DNC,,,,,,,,,,,,, |  |  |  | DNC | DNC | [47 empty] | DNC | DNC | DNC | DNC | 1 | [16 empty] | DNC | DNC | DNC | DNC | 1
| 296 |  |  | UFS0_L1_TX_P | D42 | [9 empty] | DNC_SA8195 | SA8195_SiP_EXT_MEM_UFS0 | [11 empty] | NO | DNC,,,,,,,,,,,,, |  |  |  | DNC | DNC | [47 empty] | DNC | DNC | DNC | DNC | 1 | [16 empty] | DNC | DNC | DNC | DNC | 1
| 297 |  |  | UFS0_RESET | E42 | [9 empty] | DNC_SA8195 | SA8195_SiP_EXT_MEM_UFS0 | [11 empty] | NO | DNC,,,,,,,,,,,,, |  |  |  | DNC | DNC | [47 empty] | DNC | DNC | DNC | DNC | 1 | [16 empty] | DNC | DNC | DNC | DNC | 1
| 298 |  |  | UFS0_REF_CLK | F42 | [9 empty] | DNC_SA8195 | SA8195_SiP_EXT_MEM_UFS0 | [11 empty] | NO | DNC,,,,,,,,,,,,, |  |  |  | DNC | DNC | [47 empty] | DNC | DNC | DNC | DNC | 1 | [16 empty] | DNC | DNC | DNC | DNC | 1
| 299 | DP0_AUX_M | AJ37 | DP0_AUX_M | AL40 | DP_AUX_M | AR43 | DP0_AUX_M | AM44 | DP0_AUX_M | AJ37 |  | Video Out | Video Out | Video Out | Video Out | [11 empty] | NO | DP,,,,,,,,,,,,, |  |  |  | DP0_AUX_M | DP | [47 empty] | DP0_AUX_M | DP0_AUX_M | DP | DP | 1 | CPU_VO_RSE_DP:DP_AUX_N | VO_RSE |  | Driver |  | Qualcomm,QNX driver |  | out |  |  |  |  | ok | D5700(AJ37) CPU_VO_RSE_DP:DP_AUX_N,X8190=245656060009829+(29) ENDPNT |  |  | DP0_AUX_M | DP0_AUX_M | DP | DP | 1 | CPU_VO_DP0:DP_AUX_N | VO_DP0 | Driver |  | Qualcomm,QNX driver |  |  | out
| 300 | DP0_AUX_P | AH37 | DP0_AUX_P | AK40 | DP_AUX_P | AP42 | DP0_AUX_P | AL44 | DP0_AUX_P | AH37 |  | Video Out | Video Out | Video Out | Video Out | [11 empty] | NO | DP,,,,,,,,,,,,, |  |  |  | DP0_AUX_P | DP | [47 empty] | DP0_AUX_P | DP0_AUX_P | DP | DP | 1 | CPU_VO_RSE_DP:DP_AUX_P | VO_RSE |  | Driver |  | Qualcomm,QNX driver |  | out |  |  |  |  | ok | D5700(AH37) CPU_VO_RSE_DP:DP_AUX_P,X8190=245656060009829+(31) ENDPNT |  |  | DP0_AUX_P | DP0_AUX_P | DP | DP | 1 | CPU_VO_DP0:DP_AUX_P | VO_DP0 | Driver |  | Qualcomm,QNX driver |  |  | out
| 301 | DP0_LN3_M | AH36 | DP0_LN3_M | AK39 | DP_LANE3_M | AP44 | DP0_LN3_M | AL43 | DP0_LN3_M | AD37 |  | USB / Video Out | USB / Video Out | USB / Video Out | USB / Video Out | [11 empty] | NO | USB_1/DP0,,,,,,,,,,,,, |  |  |  | DP0_LN3_M/USB_1_SS_RX0_M | USB_1/DP0 | [47 empty] | DP0_LN3_M/USB_1_SS_RX0_M | DP0_LN3_M/USB_1_SS_RX0_M | USB_1/DP0 | USB_1/DP0 | 1 | CPU_USB30:USB3_SSRX_N | USB30 |  | Driver |  | Qualcomm,QNX driver |  | in |  |  |  |  | ok | D5700(AH36) CPU_USB30:USB3_SSRX_N,MP8167=MP(1) ENDPNT |  |  | DP0_LN3_M/USB_1_SS_RX0_M | DP0_LN3_M/USB_1_SS_RX0_M | USB_1/DP0 | USB_1/DP0 | 1 | CPU_VO_DP0:DP_0P | VO_DP0 | Driver |  | Qualcomm,QNX driver |  |  | out
| 302 | DP0_LN3_P | AG36 | DP0_LN3_P | AJ39 | DP_LANE3_P | AN43 | DP0_LN3_P | AK43 | DP0_LN3_P | AC37 |  | USB / Video Out | USB / Video Out | USB / Video Out | USB / Video Out | [11 empty] | NO | USB_1/DP0,,,,,,,,,,,,, |  |  |  | DP0_LN3_P/USB_1_SS_RX0_P | USB_1/DP0 | [47 empty] | DP0_LN3_P/USB_1_SS_RX0_P | DP0_LN3_P/USB_1_SS_RX0_P | USB_1/DP0 | USB_1/DP0 | 1 | CPU_USB30:USB3_SSRX_P | USB30 |  | Driver |  | Qualcomm,QNX driver |  | in |  |  |  |  | ok | D5700(AG36) CPU_USB30:USB3_SSRX_P,MP8168=MP(1) ENDPNT |  |  | DP0_LN3_P/USB_1_SS_RX0_P | DP0_LN3_P/USB_1_SS_RX0_P | USB_1/DP0 | USB_1/DP0 | 1 | CPU_VO_DP0:DP_0N | VO_DP0 | Driver |  | Qualcomm,QNX driver |  |  | out
| 303 | DP0_LN0_M | AB36 | DP0_LN0_M | AD39 | DP_LANE0_M | AH44 | DP0_LN0_M | AF43 | DP0_LN0_M | AH36 |  | USB / Video Out | USB / Video Out | USB / Video Out | USB / Video Out | [11 empty] | NO | USB_1/DP0,,,,,,,,,,,,, |  |  |  | DP0_LN0_M/USB_1_SS_RX1_M | USB_1/DP0 | [46 empty] | db013 | DP0_LN0_M/USB_1_SS_RX1_M | DP0_LN0_M/USB_1_SS_RX1_M | USB_1/DP0 | USB_1/DP0 | 1 | CPU_VO_RSE_DP:DP_TX0_N | VO_RSE | DP lane swap and P/N swap supported | Driver |  | Qualcomm,QNX driver |  | out |  |  |  |  | ok | D5700(AB36) z28.z29.SIGN001276,C5960(1) CPU_VO_RSE_DP:DP_TX0_N,X8190=245656060009829+(11) ENDPNT |  |  | DP0_LN0_M/USB_1_SS_RX1_M | DP0_LN0_M/USB_1_SS_RX1_M | USB_1/DP0 | USB_1/DP0 | 1 | CPU_VO_DP0:DP_3P | VO_DP0 | Driver |  | Qualcomm,QNX driver |  |  | out
| 304 | DP0_LN0_P | AA36 | DP0_LN0_P | AC39 | DP_LANE0_P | AG45 | DP0_LN0_P | AE43 | DP0_LN0_P | AG36 |  | USB / Video Out | USB / Video Out | USB / Video Out | USB / Video Out | [11 empty] | NO | USB_1/DP0,,,,,,,,,,,,, |  |  |  | DP0_LN0_P/USB_1_SS_RX1_P | USB_1/DP0 | [46 empty] | db013 | DP0_LN0_P/USB_1_SS_RX1_P | DP0_LN0_P/USB_1_SS_RX1_P | USB_1/DP0 | USB_1/DP0 | 1 | CPU_VO_RSE_DP:DP_TX0_P | VO_RSE |  | Driver |  | Qualcomm,QNX driver |  | out |  |  |  |  | ok | D5700(AA36) z28.z29.SIGN001273,C5961(1) CPU_VO_RSE_DP:DP_TX0_P,X8190=245656060009829+(13) ENDPNT |  |  | DP0_LN0_P/USB_1_SS_RX1_P | DP0_LN0_P/USB_1_SS_RX1_P | USB_1/DP0 | USB_1/DP0 | 1 | CPU_VO_DP0:DP_3N | VO_DP0 | Driver |  | Qualcomm,QNX driver |  |  | out
| 305 | DP0_LN2_M | AF37 | DP0_LN2_M | AH40 | DP_LANE2_M | AM44 | DP0_LN2_M | AK44 | DP0_LN2_M | AB36 |  | USB / Video Out | USB / Video Out | USB / Video Out | USB / Video Out | [11 empty] | NO | USB_1/DP0,,,,,,,,,,,,, |  |  |  | DP0_LN2_M/USB_1_SS_TX0_M | USB_1/DP0 | [46 empty] | db013 | DP0_LN2_M/USB_1_SS_TX0_M | DP0_LN2_M/USB_1_SS_TX0_M | USB_1/DP0 | USB_1/DP0 | 1 | CPU_USB30:USB3_SSTX_N | USB30 |  | Driver |  | Qualcomm,QNX driver |  | out |  |  |  |  | ok | D5700(AF37) z28.z29.SIGN001271,C5964(1) CPU_USB30:USB3_SSTX_N,MP8169=MP(1) ENDPNT |  |  | DP0_LN2_M/USB_1_SS_TX0_M | DP0_LN2_M/USB_1_SS_TX0_M | USB_1/DP0 | USB_1/DP0 | 1 | CPU_VO_DP0:DP_1P | VO_DP0 | Driver |  | Qualcomm,QNX driver |  |  | out
| 306 | DP0_LN2_P | AE37 | DP0_LN2_P | AG40 | DP_LANE2_P | AL43 | DP0_LN2_P | AJ44 | DP0_LN2_P | AA36 |  | USB / Video Out | USB / Video Out | USB / Video Out | USB / Video Out | [11 empty] | NO | USB_1/DP0,,,,,,,,,,,,, |  |  |  | DP0_LN2_P/USB_1_SS_TX0_P | USB_1/DP0 | [46 empty] | db013 | DP0_LN2_P/USB_1_SS_TX0_P | DP0_LN2_P/USB_1_SS_TX0_P | USB_1/DP0 | USB_1/DP0 | 1 | CPU_USB30:USB3_SSTX_P | USB30 |  | Driver |  | Qualcomm,QNX driver |  | out |  |  |  |  | ok | D5700(AE37) z28.z29.SIGN001272,C5965(1) CPU_USB30:USB3_SSTX_P,MP8170=MP(1) ENDPNT |  |  | DP0_LN2_P/USB_1_SS_TX0_P | DP0_LN2_P/USB_1_SS_TX0_P | USB_1/DP0 | USB_1/DP0 | 1 | CPU_VO_DP0:DP_1N | VO_DP0 | Driver |  | Qualcomm,QNX driver |  |  | out
| 307 | DP0_LN1_M | AD37 | DP0_LN1_M | AF40 | DP_LANE1_M | AJ43 | DP0_LN1_M | AG44 | DP0_LN1_M | AF37 |  | USB / Video Out | USB / Video Out | USB / Video Out | USB / Video Out | [11 empty] | NO | USB_1/DP0,,,,,,,,,,,,, |  |  |  | DP0_LN1_M/USB_1_SS_TX1_M | USB_1/DP0 | [46 empty] | db013 | DP0_LN1_M/USB_1_SS_TX1_M | DP0_LN1_M/USB_1_SS_TX1_M | USB_1/DP0 | USB_1/DP0 | 1 | CPU_VO_RSE_DP:DP_TX1_N | VO_RSE |  | Driver |  | Qualcomm,QNX driver |  | out |  |  |  |  | ok | D5700(AD37) z28.z29.SIGN001274,C5962(1) CPU_VO_RSE_DP:DP_TX1_N,X8190=245656060009829+(3) ENDPNT |  |  | DP0_LN1_M/USB_1_SS_TX1_M | DP0_LN1_M/USB_1_SS_TX1_M | USB_1/DP0 | USB_1/DP0 | 1 | CPU_VO_DP0:DP_2P | VO_DP0 | Driver |  | Qualcomm,QNX driver |  |  | out
| 308 | DP0_LN1_P | AC37 | DP0_LN1_P | AE40 | DP_LANE1_P | AH42 | DP0_LN1_P | AF44 | DP0_LN1_P | AE37 |  | USB / Video Out | USB / Video Out | USB / Video Out | USB / Video Out | [11 empty] | NO | USB_1/DP0,,,,,,,,,,,,, |  |  |  | DP0_LN1_P/USB_1_SS_TX1_M | USB_1/DP0 | [46 empty] | db013 | DP0_LN1_P/USB_1_SS_TX1_M | DP0_LN1_P/USB_1_SS_TX1_M | USB_1/DP0 | USB_1/DP0 | 1 | CPU_VO_RSE_DP:DP_TX1_P | VO_RSE |  | Driver |  | Qualcomm,QNX driver |  | out |  |  |  |  | ok | D5700(AC37) z28.z29.SIGN001275,C5963(1) CPU_VO_RSE_DP:DP_TX1_P,X8190=245656060009829+(5) ENDPNT |  |  | DP0_LN1_P/USB_1_SS_TX1_M | DP0_LN1_P/USB_1_SS_TX1_M | USB_1/DP0 | USB_1/DP0 | 1 | CPU_VO_DP0:DP_2N | VO_DP0 | Driver |  | Qualcomm,QNX driver |  |  | out
| 309 |  |  | DP1_AUX_M | AD43 | [9 empty] | VideoOut_SA8195 | SA8195_SiP_VIDEO-OUT-SA8195 | [11 empty] | NO | DP1,,,,,,,,,,,,, |  |  |  | DP1_AUX_M | DP1 | [47 empty] | DP1_AUX_M | DP1_AUX_M | DP1 | DP1 | 1 |  |  |  | Driver |  | Qualcomm,QNX driver |  | out | [8 empty] | DP1_AUX_M | DP1_AUX_M | DP1 | DP1 | 1 | CPU_VO_DP1:DP_AUX_N | VO_DP1 | Driver |  | Qualcomm,QNX driver |  |  | out
| 310 |  |  | DP1_AUX_P | AC43 | [9 empty] | VideoOut_SA8195 | SA8195_SiP_VIDEO-OUT-SA8195 | [11 empty] | NO | DP1,,,,,,,,,,,,, |  |  |  | DP1_AUX_P | DP1 | [47 empty] | DP1_AUX_P | DP1_AUX_P | DP1 | DP1 | 1 |  |  |  | Driver |  | Qualcomm,QNX driver |  | out | [8 empty] | DP1_AUX_P | DP1_AUX_P | DP1 | DP1 | 1 | CPU_VO_DP1:DP_AUX_P | VO_DP1 | Driver |  | Qualcomm,QNX driver |  |  | out
| 311 |  |  | DP1_HPD | AD41 | [9 empty] | VideoOut_SA8195 | SA8195_SiP_VIDEO-OUT-SA8195 | [11 empty] | NO | DP1,,,,,,,,,,,,, |  |  |  | DP1_HPD | DP1 | [47 empty] | DP1_HPD | 0 | DP1 | 0 | 3 |  |  |  | Driver |  | Qualcomm,QNX driver |  | 0: IN | 0: low |  | 1: PULL_DOWN | 0: DRV_2_MA |  |  |  |  | DP1_HPD | 0 | DP1 | 0 | 3 | CPU_VO_DP1_CTRL_1V8:HPD | VO_DP1 | Driver |  | Qualcomm,QNX driver |  |  | 0: IN | 0: low |  | 1: PULL_DOWN | 0: DRV_2_MA
| 312 |  |  | DP1_LN0_M | U42 | [9 empty] | VideoOut_SA8195 | SA8195_SiP_VIDEO-OUT-SA8195 | [11 empty] | NO | DP1,,,,,,,,,,,,, |  |  |  | DP1_LN0_M | DP1 | [47 empty] | DP1_LN0_M | DP1_LN0_M | DP1 | DP1 | 1 |  |  |  | Driver |  | Qualcomm,QNX driver |  | out | [8 empty] | DP1_LN0_M | DP1_LN0_M | DP1 | DP1 | 1 | CPU_VO_DP1:DP_3N | VO_DP1 | Driver |  | Qualcomm,QNX driver |  |  | out
| 313 |  |  | DP1_LN0_P | T42 | [9 empty] | VideoOut_SA8195 | SA8195_SiP_VIDEO-OUT-SA8195 | [11 empty] | NO | DP1,,,,,,,,,,,,, |  |  |  | DP1_LN0_P | DP1 | [47 empty] | DP1_LN0_P | DP1_LN0_P | DP1 | DP1 | 1 |  |  |  | Driver |  | Qualcomm,QNX driver |  | out | [8 empty] | DP1_LN0_P | DP1_LN0_P | DP1 | DP1 | 1 | CPU_VO_DP1:DP_3P | VO_DP1 | Driver |  | Qualcomm,QNX driver |  |  | out
| 314 |  |  | DP1_LN1_M | W43 | [9 empty] | VideoOut_SA8195 | SA8195_SiP_VIDEO-OUT-SA8195 | [11 empty] | NO | DP1,,,,,,,,,,,,, |  |  |  | DP1_LN1_M | DP1 | [47 empty] | DP1_LN1_M | DP1_LN1_M | DP1 | DP1 | 1 |  |  |  | Driver |  | Qualcomm,QNX driver |  | out | [8 empty] | DP1_LN1_M | DP1_LN1_M | DP1 | DP1 | 1 | CPU_VO_DP1:DP_2N | VO_DP1 | Driver |  | Qualcomm,QNX driver |  |  | out
| 315 |  |  | DP1_LN1_P | V43 | [9 empty] | VideoOut_SA8195 | SA8195_SiP_VIDEO-OUT-SA8195 | [11 empty] | NO | DP1,,,,,,,,,,,,, |  |  |  | DP1_LN1_P | DP1 | [47 empty] | DP1_LN1_P | DP1_LN1_P | DP1 | DP1 | 1 |  |  |  | Driver |  | Qualcomm,QNX driver |  | out | [8 empty] | DP1_LN1_P | DP1_LN1_P | DP1 | DP1 | 1 | CPU_VO_DP1:DP_2P | VO_DP1 | Driver |  | Qualcomm,QNX driver |  |  | out
| 316 |  |  | DP1_LN2_M | AA43 | [9 empty] | VideoOut_SA8195 | SA8195_SiP_VIDEO-OUT-SA8195 | [11 empty] | NO | DP1,,,,,,,,,,,,, |  |  |  | DP1_LN2_M | DP1 | [47 empty] | DP1_LN2_M | DP1_LN2_M | DP1 | DP1 | 1 |  |  |  | Driver |  | Qualcomm,QNX driver |  | out | [8 empty] | DP1_LN2_M | DP1_LN2_M | DP1 | DP1 | 1 | CPU_VO_DP1:DP_1N | VO_DP1 | Driver |  | Qualcomm,QNX driver |  |  | out
| 317 |  |  | DP1_LN2_P | Y43 | [9 empty] | VideoOut_SA8195 | SA8195_SiP_VIDEO-OUT-SA8195 | [11 empty] | NO | DP1,,,,,,,,,,,,, |  |  |  | DP1_LN2_P | DP1 | [47 empty] | DP1_LN2_P | DP1_LN2_P | DP1 | DP1 | 1 |  |  |  | Driver |  | Qualcomm,QNX driver |  | out | [8 empty] | DP1_LN2_P | DP1_LN2_P | DP1 | DP1 | 1 | CPU_VO_DP1:DP_1P | VO_DP1 | Driver |  | Qualcomm,QNX driver |  |  | out
| 318 |  |  | DP1_LN3_M | AC42 | [9 empty] | VideoOut_SA8195 | SA8195_SiP_VIDEO-OUT-SA8195 | [11 empty] | NO | DP1,,,,,,,,,,,,, |  |  |  | DP1_LN3_M | DP1 | [47 empty] | DP1_LN3_M | DP1_LN3_M | DP1 | DP1 | 1 |  |  |  | Driver |  | Qualcomm,QNX driver |  | out | [8 empty] | DP1_LN3_M | DP1_LN3_M | DP1 | DP1 | 1 | CPU_VO_DP1:DP_0N | VO_DP1 | Driver |  | Qualcomm,QNX driver |  |  | out
| 319 |  |  | DP1_LN3_P | AB42 | [9 empty] | VideoOut_SA8195 | SA8195_SiP_VIDEO-OUT-SA8195 | [11 empty] | NO | DP1,,,,,,,,,,,,, |  |  |  | DP1_LN3_P | DP1 | [47 empty] | DP1_LN3_P | DP1_LN3_P | DP1 | DP1 | 1 |  |  |  | Driver |  | Qualcomm,QNX driver |  | out | [8 empty] | DP1_LN3_P | DP1_LN3_P | DP1 | DP1 | 1 | CPU_VO_DP1:DP_0P | VO_DP1 | Driver |  | Qualcomm,QNX driver |  |  | out
| 320 |  |  | DP2_AUX_P | BA35 | [9 empty] | DNC_SA8195 | SA8195_SiP_VIDEO-OUT-SA8195 | [11 empty] | NO | DNC,,,,,,,,,,,,, |  |  |  | DNC | DNC | [47 empty] | DNC | DNC | DNC | DNC | 1 | [16 empty] | DNC | DNC | DNC | DNC | 1
| 321 |  |  | DP2_AUX_M | BA36 | [9 empty] | DNC_SA8195 | SA8195_SiP_VIDEO-OUT-SA8195 | [11 empty] | NO | DNC,,,,,,,,,,,,, |  |  |  | DNC | DNC | [47 empty] | DNC | DNC | DNC | DNC | 1 | [16 empty] | DNC | DNC | DNC | DNC | 1
| 322 |  |  | DP2_LN2_P | BA37 | [9 empty] | DNC_SA8195 | SA8195_SiP_VIDEO-OUT-SA8195 | [11 empty] | NO | DNC,,,,,,,,,,,,, |  |  |  | DNC | DNC | [47 empty] | DNC | DNC | DNC | DNC | 1 | [16 empty] | DNC | DNC | DNC | DNC | 1
| 323 |  |  | DP2_LN2_M | BA38 | [9 empty] | DNC_SA8195 | SA8195_SiP_VIDEO-OUT-SA8195 | [11 empty] | NO | DNC,,,,,,,,,,,,, |  |  |  | DNC | DNC | [47 empty] | DNC | DNC | DNC | DNC | 1 | [16 empty] | DNC | DNC | DNC | DNC | 1
| 324 |  |  | DP2_LN0_P | BA39 | [9 empty] | DNC_SA8195 | SA8195_SiP_VIDEO-OUT-SA8195 | [11 empty] | NO | DNC,,,,,,,,,,,,, |  |  |  | DNC | DNC | [47 empty] | DNC | DNC | DNC | DNC | 1 | [16 empty] | DNC | DNC | DNC | DNC | 1
| 325 |  |  | DP2_LN0_M | BA40 | [9 empty] | DNC_SA8195 | SA8195_SiP_VIDEO-OUT-SA8195 | [11 empty] | NO | DNC,,,,,,,,,,,,, |  |  |  | DNC | DNC | [47 empty] | DNC | DNC | DNC | DNC | 1 | [16 empty] | DNC | DNC | DNC | DNC | 1
| 326 |  |  | DP2_HPD | BA41 | [9 empty] | DNC_SA8195 | SA8195_SiP_VIDEO-OUT-SA8195 | [11 empty] | NO | DNC,,,,,,,,,,,,, |  |  |  | DNC | DNC | [47 empty] | DNC | 0 | DNC | 0 | 3 | MUST_BE_OPEN | MUST_BE_OPEN | [5 empty] | 1: OUT | 0: low |  | 3: PULL_UP | 0: DRV_2_MA |  |  |  |  | DNC | 0 | DNC | 0 | 3 | MUST_BE_OPEN | MUST_BE_OPEN | [5 empty] | 1: OUT | 0: low |  | 3: PULL_UP | 0: DRV_2_MA
| 327 |  |  | DP2_LN3_P | BB36 | [9 empty] | DNC_SA8195 | SA8195_SiP_VIDEO-OUT-SA8195 | [11 empty] | NO | DNC,,,,,,,,,,,,, |  |  |  | DNC | DNC | [47 empty] | DNC | DNC | DNC | DNC | 1 | [16 empty] | DNC | DNC | DNC | DNC | 1
| 328 |  |  | DP2_LN3_M | BB37 | [9 empty] | DNC_SA8195 | SA8195_SiP_VIDEO-OUT-SA8195 | [11 empty] | NO | DNC,,,,,,,,,,,,, |  |  |  | DNC | DNC | [47 empty] | DNC | DNC | DNC | DNC | 1 | [16 empty] | DNC | DNC | DNC | DNC | 1
| 329 |  |  | DP2_LN1_P | BB38 | [9 empty] | DNC_SA8195 | SA8195_SiP_VIDEO-OUT-SA8195 | [11 empty] | NO | DNC,,,,,,,,,,,,, |  |  |  | DNC | DNC | [47 empty] | DNC | DNC | DNC | DNC | 1 | [16 empty] | DNC | DNC | DNC | DNC | 1
| 330 |  |  | DP2_LN1_M | BB39 | [9 empty] | DNC_SA8195 | SA8195_SiP_VIDEO-OUT-SA8195 | [11 empty] | NO | DNC,,,,,,,,,,,,, |  |  |  | DNC | DNC | [47 empty] | DNC | DNC | DNC | DNC | 1 | [16 empty] | DNC | DNC | DNC | DNC | 1
| 331 |  |  | EDP_AUX_M | AR42 | [9 empty] | VideoOut_SA8195 | SA8195_SiP_VIDEO-OUT-SA8195 | [11 empty] | NO | eDP,,,,,,,,,,,,, |  |  |  | EDP_AUX_M | eDP | [47 empty] | EDP_AUX_M | EDP_AUX_M | eDP | eDP | 1 |  |  |  | Driver |  | Qualcomm,QNX driver |  | out | [8 empty] | EDP_AUX_M | EDP_AUX_M | eDP | eDP | 1 | CPU_VO_eDP:DP_AUX_N | VO_eDP | Driver |  | Qualcomm,QNX driver |  |  | out
| 332 |  |  | EDP_AUX_P | AT42 | [9 empty] | VideoOut_SA8195 | SA8195_SiP_VIDEO-OUT-SA8195 | [11 empty] | NO | eDP,,,,,,,,,,,,, |  |  |  | EDP_AUX_P | eDP | [47 empty] | EDP_AUX_P | EDP_AUX_P | eDP | eDP | 1 |  |  |  | Driver |  | Qualcomm,QNX driver |  | out | [8 empty] | EDP_AUX_P | EDP_AUX_P | eDP | eDP | 1 | CPU_VO_eDP:DP_AUX_P | VO_eDP | Driver |  | Qualcomm,QNX driver |  |  | out
| 333 |  |  | EDP_HPD | AT41 | [9 empty] | VideoOut_SA8195 | SA8195_SiP_VIDEO-OUT-SA8195 | [11 empty] | NO | eDP,,,,,,,,,,,,, |  |  |  | EDP_HPD | eDP | [47 empty] | EDP_HPD | 0 | eDP | 0 | 2 |  |  |  | Driver |  | Qualcomm,QNX driver |  | 0: IN | 0: low |  | 1: PULL_DOWN | 0: DRV_2_MA |  |  |  |  | EDP_HPD | 0 | eDP | 0 | 2 | CPU_VO_eDP_CTRL_1V8:HPD | VO_eDP | Driver |  | Qualcomm,QNX driver |  |  | 0: IN | 0: low |  | 1: PULL_DOWN | 0: DRV_2_MA
| 334 |  |  | EDP_LN0_M | AL42 | [9 empty] | VideoOut_SA8195 | SA8195_SiP_VIDEO-OUT-SA8195 | [11 empty] | NO | eDP,,,,,,,,,,,,, |  |  |  | EDP_LN0_M | eDP | [47 empty] | EDP_LN0_M | EDP_LN0_M | eDP | eDP | 1 |  |  |  | Driver |  | Qualcomm,QNX driver |  | out | [8 empty] | EDP_LN0_M | EDP_LN0_M | eDP | eDP | 1 | CPU_VO_eDP:DP_3N | VO_eDP | Driver |  | Qualcomm,QNX driver |  |  | out
| 335 |  |  | EDP_LN0_P | AM42 | [9 empty] | VideoOut_SA8195 | SA8195_SiP_VIDEO-OUT-SA8195 | [11 empty] | NO | eDP,,,,,,,,,,,,, |  |  |  | EDP_LN0_P | eDP | [47 empty] | EDP_LN0_P | EDP_LN0_P | eDP | eDP | 1 |  |  |  | Driver |  | Qualcomm,QNX driver |  | out | [8 empty] | EDP_LN0_P | EDP_LN0_P | eDP | eDP | 1 | CPU_VO_eDP:DP_3P | VO_eDP | Driver |  | Qualcomm,QNX driver |  |  | out
| 336 |  |  | EDP_LN1_M | AM43 | [9 empty] | VideoOut_SA8195 | SA8195_SiP_VIDEO-OUT-SA8195 | [11 empty] | NO | eDP,,,,,,,,,,,,, |  |  |  | EDP_LN1_M | eDP | [47 empty] | EDP_LN1_M | EDP_LN1_M | eDP | eDP | 1 |  |  |  | Driver |  | Qualcomm,QNX driver |  | out | [8 empty] | EDP_LN1_M | EDP_LN1_M | eDP | eDP | 1 | CPU_VO_eDP:DP_2P | VO_eDP | Driver |  | Qualcomm,QNX driver |  |  | out
| 337 |  |  | EDP_LN1_P | AN43 | [9 empty] | VideoOut_SA8195 | SA8195_SiP_VIDEO-OUT-SA8195 | [11 empty] | NO | eDP,,,,,,,,,,,,, |  |  |  | EDP_LN1_P | eDP | [47 empty] | EDP_LN1_P | EDP_LN1_P | eDP | eDP | 1 |  |  |  | Driver |  | Qualcomm,QNX driver |  | out | [8 empty] | EDP_LN1_P | EDP_LN1_P | eDP | eDP | 1 | CPU_VO_eDP:DP_2N | VO_eDP | Driver |  | Qualcomm,QNX driver |  |  | out
| 338 |  |  | EDP_LN2_M | AN42 | [9 empty] | VideoOut_SA8195 | SA8195_SiP_VIDEO-OUT-SA8195 | [11 empty] | NO | eDP,,,,,,,,,,,,, |  |  |  | EDP_LN2_M | eDP | [47 empty] | EDP_LN2_M | EDP_LN2_M | eDP | eDP | 1 |  |  |  | Driver |  | Qualcomm,QNX driver |  | out | [8 empty] | EDP_LN2_M | EDP_LN2_M | eDP | eDP | 1 | CPU_VO_eDP:DP_1P | VO_eDP | Driver |  | Qualcomm,QNX driver |  |  | out
| 339 |  |  | EDP_LN2_P | AP42 | [9 empty] | VideoOut_SA8195 | SA8195_SiP_VIDEO-OUT-SA8195 | [11 empty] | NO | eDP,,,,,,,,,,,,, |  |  |  | EDP_LN2_P | eDP | [47 empty] | EDP_LN2_P | EDP_LN2_P | eDP | eDP | 1 |  |  |  | Driver |  | Qualcomm,QNX driver |  | out | [8 empty] | EDP_LN2_P | EDP_LN2_P | eDP | eDP | 1 | CPU_VO_eDP:DP_1N | VO_eDP | Driver |  | Qualcomm,QNX driver |  |  | out
| 340 |  |  | EDP_LN3_M | AP43 | [9 empty] | VideoOut_SA8195 | SA8195_SiP_VIDEO-OUT-SA8195 | [11 empty] | NO | eDP,,,,,,,,,,,,, |  |  |  | EDP_LN3_M | eDP | [47 empty] | EDP_LN3_M | EDP_LN3_M | eDP | eDP | 1 |  |  |  | Driver |  | Qualcomm,QNX driver |  | out | [8 empty] | EDP_LN3_M | EDP_LN3_M | eDP | eDP | 1 | CPU_VO_eDP:DP_0P | VO_eDP | Driver |  | Qualcomm,QNX driver |  |  | out
| 341 |  |  | EDP_LN3_P | AR43 | [9 empty] | VideoOut_SA8195 | SA8195_SiP_VIDEO-OUT-SA8195 | [11 empty] | NO | eDP,,,,,,,,,,,,, |  |  |  | EDP_LN3_P | eDP | [47 empty] | EDP_LN3_P | EDP_LN3_P | eDP | eDP | 1 |  |  |  | Driver |  | Qualcomm,QNX driver |  | out | [8 empty] | EDP_LN3_P | EDP_LN3_P | eDP | eDP | 1 | CPU_VO_eDP:DP_0N | VO_eDP | Driver |  | Qualcomm,QNX driver |  |  | out
| 342 | USB_A_HS_DM | AE36 | USB_A_HS_DM | AG39 | USB1_HS_DM | AK44 | USB_A_HS_DM | AG43 | USB_A_HS_DM | AE36 |  | USB / Video Out | USB / Video Out | USB / Video Out | USB / Video Out | [11 empty] | NO | USB_1,,,,,,,,,,,,, |  |  |  | USB_A_HS_DM | USB_1 | [47 empty] | USB_A_HS_DM | USB_A_HS_DM | USB_1 | USB_1 | 1 | CPU_USB30:USB2_DM | USB30 |  | Driver |  | USB passthrough -> Bus 001 Device 001: ID 1d6b:0002 | [6 empty] | ok | D5700(AE36) CPU_USB30:USB2_DM,D8160=TPD3S716-Q1(D-) ENDPNT |  |  | USB_A_HS_DM | USB_A_HS_DM | USB_1 | USB_1 | 1 | CPU_USB20:USB_DM | USB20 | Driver |  | USB passthrough -> Bus 001 Device 001: ID 1d6b:0002
| 343 | USB_A_HS_DP | AD36 | USB_A_HS_DP | AF39 | USB1_HS_DP | AL45 | USB_A_HS_DP | AH43 | USB_A_HS_DP | AD36 |  | USB / Video Out | USB / Video Out | USB / Video Out | USB / Video Out | [11 empty] | NO | USB_1,,,,,,,,,,,,, |  |  |  | USB_A_HS_DP | USB_1 | [47 empty] | USB_A_HS_DP | USB_A_HS_DP | USB_1 | USB_1 | 1 | CPU_USB30:USB2_DP | USB30 |  | Driver |  | USB passthrough -> Bus 001 Device 001: ID 1d6b:0002 | [6 empty] | ok | D5700(AD36) CPU_USB30:USB2_DP,D8160=TPD3S716-Q1(D+) ENDPNT |  |  | USB_A_HS_DP | USB_A_HS_DP | USB_1 | USB_1 | 1 | CPU_USB20:USB_DP | USB20 | Driver |  | USB passthrough -> Bus 001 Device 001: ID 1d6b:0002
| 344 |  |  |  |  | USB1_REXT | AR45 | [5 empty] | USB / Video Out | [14 empty] | NO | USB_A,,,,,,,,,,,,, |  |  |  | USB_A_REXT | USB_A | [47 empty] | USB_A_REXT | Invalid PM Setting | USB_A | Invalid PM Setting | [17 empty] | USB_A_REXT | Invalid PM Setting | USB_A | Invalid PM Setting
| 345 | USB_2_AC_EN | AN35 | USB2_AC_EN | AR38 | GPIO_123 (dual_bond) |  |  |  | USB_B_AC_EN | AN35 |  |  |  | USB / Video Out | USB/ Video Out | [11 empty] | NO | USB_2,,,,,,,,,,,,, |  |  |  | USB_2_AC_EN | USB_2 | [47 empty] | USB_2_AC_EN | USB_2_AC_EN | USB_2 | USB_2 | 1 | MUST_BE_OPEN | MUST_BE_OPEN | [5 empty] | 0: IN | 0: low |  | 3: PULL_UP | 0: DRV_2_MA | ok |  |  |  | USB_2_AC_EN | USB_2_AC_EN | USB_2 | USB_2 | 1 | MUST_BE_OPEN | MUST_BE_OPEN | [5 empty] | 0: IN | 0: low |  | 3: PULL_UP | 0: DRV_2_MA
| 346 | USB_2_HS_DM | AM37 | USB2_HS_DM | AP40 | USB2_HS_DM | AU43 | USB_B_HS_DM | AN43 | USB_B_HS_DM | AM37 |  | USB / Video Out | USB / Video Out | USB / Video Out | USB / Video Out | [11 empty] | NO | USB_2,,,,,,,,,,,,, |  |  |  | USB_2_HS_DM | USB_2 | [47 empty] | USB_2_HS_DM | USB_2_HS_DM | USB_2 | USB_2 | 1 | CPU_USBHUB_UFP:USB_DM, CPU_USB20:USB_DM | USB20HUB, USB20 | depends on SubPCB | IVI |  | ? | [6 empty] | ok | D5700(AM37) CPU_USBHUB_UFP:USB_DM,X8190=245656060009829+(6) ENDPNT |  |  | USB_2_HS_DM | USB_2_HS_DM | USB_2 | USB_2 | 1 | CPU_USB30:USB2_DM | USB30 | IVI |  | ?
| 347 | USB_2_HS_DP | AL37 | USB2_HS_DP | AN40 | USB2_HS_DP | AT42 | USB_B_HS_DP | AP43 | USB_B_HS_DP | AL37 |  | USB / Video Out | USB / Video Out | USB / Video Out | USB / Video Out | [11 empty] | NO | USB_2,,,,,,,,,,,,, |  |  |  | USB_2_HS_DP | USB_2 | [47 empty] | USB_2_HS_DP | USB_2_HS_DP | USB_2 | USB_2 | 1 | CPU_USBHUB_UFP:USB_DP, CPU_USB20:USB_DP | USB20HUB, USB20 | depends on SubPCB | IVI |  | ? | [6 empty] | ok | D5700(AL37) CPU_USBHUB_UFP:USB_DP,X8190=245656060009829+(4) ENDPNT |  |  | USB_2_HS_DP | USB_2_HS_DP | USB_2 | USB_2 | 1 | CPU_USB30:USB2_DP | USB30 | IVI |  | ?
| 348 |  |  |  |  | USB2_REXT | AU45 | [5 empty] | USB / Video Out | [14 empty] | NO | USB_B,,,,,,,,,,,,, |  |  |  | USB_2_REXT | USB_B | [47 empty] | USB_2_REXT | Invalid PM Setting | USB_B | Invalid PM Setting | [17 empty] | USB_2_REXT | Invalid PM Setting | USB_B | Invalid PM Setting
| 349 | USB2_SS_RX_M | AL36 | USB2_SS_RX_M | AN39 | USB2_SS_RX_M | AY44 | USB_B_SS_RX_M | AP44 | USB_B_SS_RX_M | AL36 |  | USB / Video Out | USB / Video Out | USB / Video Out | USB / Video Out | [11 empty] | NO | USB_2,,,,,,,,,,,,, |  |  |  | USB_2_SS_RX_M | USB_2 | [47 empty] | USB_2_SS_RX_M | USB_2_SS_RX_M | USB_2 | USB_2 | 1 |  | Unused USB2 |  | IVI |  | ? | [10 empty] | USB_2_SS_RX_M | USB_2_SS_RX_M | USB_2 | USB_2 | 1 | CPU_USB30:USB3_SSRX_N | USB30 | IVI |  | ?
| 350 | USB2_SS_RX_P | AK36 | USB2_SS_RX_P | AM39 | USB2_SS_RX_P | AW45 | USB_B_SS_RX_P | AR44 | USB_B_SS_RX_P | AK36 |  | USB / Video Out | USB / Video Out | USB / Video Out | USB / Video Out | [11 empty] | NO | USB_2,,,,,,,,,,,,, |  |  |  | USB_2_SS_RX_P | USB_2 | [47 empty] | USB_2_SS_RX_P | USB_2_SS_RX_P | USB_2 | USB_2 | 1 |  | Unused USB2 |  | IVI |  | ? | [10 empty] | USB_2_SS_RX_P | USB_2_SS_RX_P | USB_2 | USB_2 | 1 | CPU_USB30:USB3_SSRX_P | USB30 | IVI |  | ?
| 351 | USB2_SS_TX_M | AP37 | USB2_SS_TX_M | AT40 | USB2_SS_TX_M | AW43 | USB_B_SS_TX_M | AR43 | USB_B_SS_TX_M | AP36 |  | USB / Video Out | USB / Video Out | USB / Video Out | USB / Video Out | [11 empty] | NO | USB_2,,,,,,,,,,,,, |  |  |  | USB_2_SS_TX_M | USB_2 | [47 empty] | USB_2_SS_TX_M | USB_2_SS_TX_M | USB_2 | USB_2 | 1 |  | Unused USB2 |  | IVI |  | ? | [10 empty] | USB_2_SS_TX_M | USB_2_SS_TX_M | USB_2 | USB_2 | 1 | CPU_USB30:USB3_SSTX_N | USB30 | IVI |  | ?
| 352 | USB2_SS_TX_P | AN37 | USB2_SS_TX_P | AR40 | USB2_SS_TX_P | AV42 | USB_B_SS_TX_P | AT43 | USB_B_SS_TX_P | AN36 |  | USB / Video Out | USB / Video Out | USB / Video Out | USB / Video Out | [11 empty] | NO | USB_2,,,,,,,,,,,,, |  |  |  | USB_2_SS_TX_P | USB_2 | [47 empty] | USB_2_SS_TX_P | USB_2_SS_TX_P | USB_2 | USB_2 | 1 |  | Unused USB2 |  | IVI |  | ? | [10 empty] | USB_2_SS_TX_P | USB_2_SS_TX_P | USB_2 | USB_2 | 1 | CPU_USB30:USB3_SSTX_P | USB30 | IVI |  | ?
| 353 |  |  | USB_B_HS_DP | V42 | [9 empty] | DNC_SA8195 | SA8195_SiP_VIDEO-OUT-SA8195 | [11 empty] | NO | DNC,,,,,,,,,,,,, |  |  |  | DNC | DNC | [47 empty] | DNC | DNC | DNC | DNC | 1 | [16 empty] | DNC | DNC | DNC | DNC | 1
| 354 |  |  | USB_B_HS_DM | W42 | [9 empty] | DNC_SA8195 | SA8195_SiP_VIDEO-OUT-SA8195 | [11 empty] | NO | DNC,,,,,,,,,,,,, |  |  |  | DNC | DNC | [47 empty] | DNC | DNC | DNC | DNC | 1 | [16 empty] | DNC | DNC | DNC | DNC | 1
| 355 |  |  | USB3_SS_RX_P | L43 | [9 empty] | DNC_SA8195 | SA8195_SiP_VIDEO-OUT-SA8195 | [11 empty] | NO | DNC,,,,,,,,,,,,, |  |  |  | DNC | DNC | [47 empty] | DNC | DNC | DNC | DNC | 1 | [16 empty] | DNC | DNC | DNC | DNC | 1
| 356 |  |  | USB3_SS_RX_M | M43 | [9 empty] | DNC_SA8195 | SA8195_SiP_VIDEO-OUT-SA8195 | [11 empty] | NO | DNC,,,,,,,,,,,,, |  |  |  | DNC | DNC | [47 empty] | DNC | DNC | DNC | DNC | 1 | [16 empty] | DNC | DNC | DNC | DNC | 1
| 357 |  |  | USB3_SS_TX_P | P43 | [9 empty] | DNC_SA8195 | SA8195_SiP_VIDEO-OUT-SA8195 | [11 empty] | NO | DNC,,,,,,,,,,,,, |  |  |  | DNC | DNC | [47 empty] | DNC | DNC | DNC | DNC | 1 | [16 empty] | DNC | DNC | DNC | DNC | 1
| 358 |  |  | USB3_SS_TX_M | R43 | [9 empty] | DNC_SA8195 | SA8195_SiP_VIDEO-OUT-SA8195 | [11 empty] | NO | DNC,,,,,,,,,,,,, |  |  |  | DNC | DNC | [47 empty] | DNC | DNC | DNC | DNC | 1 | [16 empty] | DNC | DNC | DNC | DNC | 1
| 359 |  |  | USB4_HS_DP | K42 | [9 empty] | DNC_SA8195 | SA8195_SiP_VIDEO-OUT-SA8195 | [11 empty] | NO | DNC,,,,,,,,,,,,, |  |  |  | DNC | DNC | [47 empty] | DNC | DNC | DNC | DNC | 1 | [16 empty] | DNC | DNC | DNC | DNC | 1
| 360 |  |  | USB4_HS_DM | L42 | [9 empty] | DNC_SA8195 | SA8195_SiP_VIDEO-OUT-SA8195 | [11 empty] | NO | DNC,,,,,,,,,,,,, |  |  |  | DNC | DNC | [47 empty] | DNC | DNC | DNC | DNC | 1 | [16 empty] | DNC | DNC | DNC | DNC | 1
| 361 | CSI0_A0_CLK_M | AE2 | CSI0_A0_CLK_M | AG5 | CSI0_A0_CLK_N | AJ3 | CSI0_A0_CLK_M | AK2 | CSI0_A0_CLK_M | AE2 |  | Video In | Video In | Video In | Video In | [11 empty] | NO | CSI0,,,,,,,,,,,,, |  |  |  | CSI0_A0_CLK_N | CSI0 | [47 empty] | CSI0_A0_CLK_N | CSI0_A0_CLK_N | CSI0 | CSI0 | 1 | CPU_RVCA_CSI:CLK_N | VI_RVCA_RN |  | Driver |  | AIS server -> qcarcam_test |  | in |  |  |  |  | ok | D5700(AE2) CPU_RVCA_CSI:CLK_N,D1751=ADV7281A(CLKN) ENDPNT |  |  | CSI0_A0_CLK_N | CSI0_A0_CLK_N | CSI0 | CSI0 | 1 | CPU_VI3_CSI:CLK_N | VI3 | Driver |  | AIS server -> qcarcam_test |  |  | in
| 362 | CSI0_A1_LN1_P | AF2 | CSI0_A1_LN1_P | AH5 | CSI0_A1_LN1_P | AL1 | CSI0_A1_LN1_P | AL2 | CSI0_A1_LN1_P | AF2 |  | Video In | Video In | Video In | Video In | [11 empty] | NO | CSI0,,,,,,,,,,,,, |  |  |  | CSI0_A1_LN1_P | CSI0 | [47 empty] | CSI0_A1_LN1_P | CSI0_A1_LN1_P | CSI0 | CSI0 | 1 |  | Unused CSI | CSI data lane swap supported, no P/N swap ! | Driver |  | AIS server -> qcarcam_test |  | in |  |  |  |  | ok |  |  |  | CSI0_A1_LN1_P | CSI0_A1_LN1_P | CSI0 | CSI0 | 1 | CPU_VI3_CSI:DAT1_P | VI3 | Driver |  | AIS server -> qcarcam_test |  |  | in
| 363 | CSI0_A2_LN2_M | AH1 | CSI0_A2_LN2_M | AK4 | CSI0_A2_LN2_N | AM4 | CSI0_A2_LN2_M | AN3 | CSI0_A2_LN2_M | AH1 |  | Video In | Video In | Video In | Video In | [11 empty] | NO | CSI0,,,,,,,,,,,,, |  |  |  | CSI0_A2_LN2_N | CSI0 | [47 empty] | CSI0_A2_LN2_N | CSI0_A2_LN2_N | CSI0 | CSI0 | 1 |  | Unused CSI |  | Driver |  | AIS server -> qcarcam_test |  | in |  |  |  |  | ok |  |  |  | CSI0_A2_LN2_N | CSI0_A2_LN2_N | CSI0 | CSI0 | 1 | CPU_VI3_CSI:DAT2_N | VI3 | Driver |  | AIS server -> qcarcam_test |  |  | in
| 364 | CSI0_B0_LN0_P | AE1 | CSI0_B0_LN0_P | AG4 | CSI0_B0_LN0_P | AK2 | CSI0_B0_LN0_P | AK3 | CSI0_B0_LN0_P | AE1 |  | Video In | Video In | Video In | Video In | [11 empty] | NO | CSI0,,,,,,,,,,,,, |  |  |  | CSI0_B0_LN0_P | CSI0 | [47 empty] | CSI0_B0_LN0_P | CSI0_B0_LN0_P | CSI0 | CSI0 | 1 | CPU_RVCA_CSI:DATA0_P | VI_RVCA_RN |  | Driver |  | AIS server -> qcarcam_test |  | in |  |  |  |  | ok | D5700(AE1) CPU_RVCA_CSI:DATA0_P,D1751=ADV7281A(D0P) ENDPNT |  |  | CSI0_B0_LN0_P | CSI0_B0_LN0_P | CSI0 | CSI0 | 1 | CPU_VI3_CSI:DAT0_P | VI3 | Driver |  | AIS server -> qcarcam_test |  |  | in
| 365 | CSI0_B1_LN1_M | AG2 | CSI0_B1_LN1_M | AJ5 | CSI0_B1_LN1_N | AL3 | CSI0_B1_LN1_M | AM2 | CSI0_B1_LN1_M | AG2 |  | Video In | Video In | Video In | Video In | [11 empty] | NO | CSI0,,,,,,,,,,,,, |  |  |  | CSI0_B1_LN1_N | CSI0 | [47 empty] | CSI0_B1_LN1_N | CSI0_B1_LN1_N | CSI0 | CSI0 | 1 |  | Unused CSI |  | Driver |  | AIS server -> qcarcam_test |  | in |  |  |  |  | ok |  |  |  | CSI0_B1_LN1_N | CSI0_B1_LN1_N | CSI0 | CSI0 | 1 | CPU_VI3_CSI:DAT1_N | VI3 | Driver |  | AIS server -> qcarcam_test |  |  | in
| 366 | CSI0_B2_LN3_P | AH2 | CSI0_B2_LN3_P | AK5 | CSI0_B2_LN3_P | AN1 | CSI0_B2_LN3_P | AN2 | CSI0_B2_LN3_P | AH2 |  | Video In | Video In | Video In | Video In | [11 empty] | NO | CSI0,,,,,,,,,,,,, |  |  |  | CSI0_B2_LN3_P | CSI0 | [47 empty] | CSI0_B2_LN3_P | CSI0_B2_LN3_P | CSI0 | CSI0 | 1 |  | Unused CSI |  | Driver |  | AIS server -> qcarcam_test |  | in |  |  |  |  | ok |  |  |  | CSI0_B2_LN3_P | CSI0_B2_LN3_P | CSI0 | CSI0 | 1 | CPU_VI3_CSI:DAT3_P | VI3 | Driver |  | AIS server -> qcarcam_test |  |  | in
| 367 | CSI0_C0_LN0_M | AF1 | CSI0_C0_LN0_M | AH4 | CSI0_C0_LN0_N | AK4 | CSI0_C0_LN0_M | AL3 | CSI0_C0_LN0_M | AF1 |  | Video In | Video In | Video In | Video In | [11 empty] | NO | CSI0,,,,,,,,,,,,, |  |  |  | CSI0_C0_LN0_N | CSI0 | [47 empty] | CSI0_C0_LN0_N | CSI0_C0_LN0_N | CSI0 | CSI0 | 1 | CPU_RVCA_CSI:DATA0_N | VI_RVCA_RN |  | Driver |  | AIS server -> qcarcam_test |  | in |  |  |  |  | ok | D5700(AF1) CPU_RVCA_CSI:DATA0_N,D1751=ADV7281A(D0N) ENDPNT |  |  | CSI0_C0_LN0_N | CSI0_C0_LN0_N | CSI0 | CSI0 | 1 | CPU_VI3_CSI:DAT0_N | VI3 | Driver |  | AIS server -> qcarcam_test |  |  | in
| 368 | CSI0_C1_LN2_P | AG1 | CSI0_C1_LN2_P | AJ4 | CSI0_C1_LN2_P | AM2 | CSI0_C1_LN2_P | AM3 | CSI0_C1_LN2_P | AG1 |  | Video In | Video In | Video In | Video In | [11 empty] | NO | CSI0,,,,,,,,,,,,, |  |  |  | CSI0_C1_LN2_P | CSI0 | [47 empty] | CSI0_C1_LN2_P | CSI0_C1_LN2_P | CSI0 | CSI0 | 1 |  | Unused CSI |  | Driver |  | AIS server -> qcarcam_test |  | in |  |  |  |  | ok |  |  |  | CSI0_C1_LN2_P | CSI0_C1_LN2_P | CSI0 | CSI0 | 1 | CPU_VI3_CSI:DAT2_P | VI3 | Driver |  | AIS server -> qcarcam_test |  |  | in
| 369 | CSI0_C2_LN3_M | AJ2 | CSI0_C2_LN3_M | AL5 | CSI0_C2_LN3_N | AN3 | CSI0_C2_LN3_M | AP2 | CSI0_C2_LN3_M | AJ2 |  | Video In | Video In | Video In | Video In | [11 empty] | NO | CSI0,,,,,,,,,,,,, |  |  |  | CSI0_C2_LN3_N | CSI0 | [47 empty] | CSI0_C2_LN3_N | CSI0_C2_LN3_N | CSI0 | CSI0 | 1 |  | Unused CSI |  | Driver |  | AIS server -> qcarcam_test |  | in |  |  |  |  | ok |  |  |  | CSI0_C2_LN3_N | CSI0_C2_LN3_N | CSI0 | CSI0 | 1 | CPU_VI3_CSI:DAT3_N | VI3 | Driver |  | AIS server -> qcarcam_test |  |  | in
| 370 | CSI0_NC_CLK_P | AD2 | CSI0_NC_CLK_P | AF5 | CSI0_NC_CLK_P | AJ1 | CSI0_NC_CLK_P | AJ2 | CSI0_NC_CLK_P | AD2 |  | Video In | Video In | Video In | Video In | [11 empty] | NO | CSI0,,,,,,,,,,,,, |  |  |  | CSI0_NC_CLK_P | CSI0 | [47 empty] | CSI0_NC_CLK_P | CSI0_NC_CLK_P | CSI0 | CSI0 | 1 | CPU_RVCA_CSI:CLK_P | VI_RVCA_RN |  | Driver |  | AIS server -> qcarcam_test |  | in |  |  |  |  | ok | D5700(AD2) CPU_RVCA_CSI:CLK_P,D1751=ADV7281A(CLKP) ENDPNT |  |  | CSI0_NC_CLK_P | CSI0_NC_CLK_P | CSI0 | CSI0 | 1 | CPU_VI3_CSI:CLK_P | VI3 | Driver |  | AIS server -> qcarcam_test |  |  | in
| 371 | CSI1_A0_CLK_M | AU4 | CSI1_A0_CLK_M | AW7 | CSI1_A0_CLK_N | AR3 | CSI1_A0_CLK_M | AW6 | CSI1_A0_CLK_M | AU4 |  | Video In | Video In | Video In | Video In | [11 empty] | NO | CSI1,,,,,,,,,,,,, |  |  |  | CSI1_A0_CLK_N | CSI1 | [47 empty] | CSI1_A0_CLK_N | CSI1_A0_CLK_N | CSI1 | CSI1 | 1 | CPU_RVCD_CSI:CLK_N | VI_RVCD_RN |  | Driver |  | AIS server -> qcarcam_test |  | in |  |  |  |  | ok | D5700(AU4) CPU_RVCD_CSI:CLK_N,D1870=MAX9288(CLK-) ENDPNT |  |  | CSI1_A0_CLK_N | CSI1_A0_CLK_N | CSI1 | CSI1 | 1 | CPU_VI2_CSI:CLK_N | VI2 | Driver |  | AIS server -> qcarcam_test |  |  | in
| 372 | CSI1_A1_LN1_P | AU5 | CSI1_A1_LN1_P | AW8 | CSI1_A1_LN1_P | AU1 | CSI1_A1_LN1_P | AW7 | CSI1_A1_LN1_P | AU5 |  | Video In | Video In | Video In | Video In | [11 empty] | NO | CSI1,,,,,,,,,,,,, |  |  |  | CSI1_A1_LN1_P | CSI1 | [47 empty] | CSI1_A1_LN1_P | CSI1_A1_LN1_P | CSI1 | CSI1 | 1 | CPU_RVCD_CSI:DATA1_P | VI_RVCD_RN |  | Driver |  | AIS server -> qcarcam_test |  | in |  |  |  |  | ok | D5700(AU5) CPU_RVCD_CSI:DATA1_P,D1870=MAX9288(DOUT1+) ENDPNT |  |  | CSI1_A1_LN1_P | CSI1_A1_LN1_P | CSI1 | CSI1 | 1 | CPU_VI2_CSI:DAT1_P | VI2 | Driver |  | AIS server -> qcarcam_test |  |  | in
| 373 | CSI1_A2_LN2_M | AV7 | CSI1_A2_LN2_M | AY10 | CSI1_A2_LN2_N | AV4 | CSI1_A2_LN2_M | AY9 | CSI1_A2_LN2_M | AV7 |  | Video In | Video In | Video In | Video In | [11 empty] | NO | CSI1,,,,,,,,,,,,, |  |  |  | CSI1_A2_LN2_N | CSI1 | [47 empty] | CSI1_A2_LN2_N | CSI1_A2_LN2_N | CSI1 | CSI1 | 1 |  | Unused CSI |  | Driver |  | AIS server -> qcarcam_test |  | in |  |  |  |  | ok |  |  |  | CSI1_A2_LN2_N | CSI1_A2_LN2_N | CSI1 | CSI1 | 1 | CPU_VI2_CSI:DAT2_N | VI2 | Driver |  | AIS server -> qcarcam_test |  |  | in
| 374 | CSI1_B0_LN0_P | AV4 | CSI1_B0_LN0_P | AY7 | CSI1_B0_LN0_P | AT2 | CSI1_B0_LN0_P | AY6 | CSI1_B0_LN0_P | AV4 |  | Video In | Video In | Video In | Video In | [11 empty] | NO | CSI1,,,,,,,,,,,,, |  |  |  | CSI1_B0_LN0_P | CSI1 | [47 empty] | CSI1_B0_LN0_P | CSI1_B0_LN0_P | CSI1 | CSI1 | 1 | CPU_RVCD_CSI:DATA0_P | VI_RVCD_RN |  | Driver |  | AIS server -> qcarcam_test |  | in |  |  |  |  | ok | D5700(AV4) CPU_RVCD_CSI:DATA0_P,D1870=MAX9288(DOUT0+) ENDPNT |  |  | CSI1_B0_LN0_P | CSI1_B0_LN0_P | CSI1 | CSI1 | 1 | CPU_VI2_CSI:DAT0_P | VI2 | Driver |  | AIS server -> qcarcam_test |  |  | in
| 375 | CSI1_B1_LN1_M | AU6 | CSI1_B1_LN1_M | AW9 | CSI1_B1_LN1_N | AU3 | CSI1_B1_LN1_M | AW8 | CSI1_B1_LN1_M | AU6 |  | Video In | Video In | Video In | Video In | [11 empty] | NO | CSI1,,,,,,,,,,,,, |  |  |  | CSI1_B1_LN1_N | CSI1 | [47 empty] | CSI1_B1_LN1_N | CSI1_B1_LN1_N | CSI1 | CSI1 | 1 | CPU_RVCD_CSI:DATA1_N | VI_RVCD_RN |  | Driver |  | AIS server -> qcarcam_test |  | in |  |  |  |  | ok | D5700(AU6) CPU_RVCD_CSI:DATA1_N,D1870=MAX9288(DOUT1-) ENDPNT |  |  | CSI1_B1_LN1_N | CSI1_B1_LN1_N | CSI1 | CSI1 | 1 | CPU_VI2_CSI:DAT1_N | VI2 | Driver |  | AIS server -> qcarcam_test |  |  | in
| 376 | CSI1_B2_LN3_P | AU7 | CSI1_B2_LN3_P | AW10 | CSI1_B2_LN3_P | AW3 | CSI1_B2_LN3_P | AW9 | CSI1_B2_LN3_P | AU7 |  | Video In | Video In | Video In | Video In | [11 empty] | NO | CSI1,,,,,,,,,,,,, |  |  |  | CSI1_B2_LN3_P | CSI1 | [47 empty] | CSI1_B2_LN3_P | CSI1_B2_LN3_P | CSI1 | CSI1 | 1 |  | Unused CSI |  | Driver |  | AIS server -> qcarcam_test |  | in |  |  |  |  | ok |  |  |  | CSI1_B2_LN3_P | CSI1_B2_LN3_P | CSI1 | CSI1 | 1 | CPU_VI2_CSI:DAT3_P | VI2 | Driver |  | AIS server -> qcarcam_test |  |  | in
| 377 | CSI1_C0_LN0_M | AV5 | CSI1_C0_LN0_M | AY8 | CSI1_C0_LN0_N | AT4 | CSI1_C0_LN0_M | AY7 | CSI1_C0_LN0_M | AV5 |  | Video In | Video In | Video In | Video In | [11 empty] | NO | CSI1,,,,,,,,,,,,, |  |  |  | CSI1_C0_LN0_N | CSI1 | [47 empty] | CSI1_C0_LN0_N | CSI1_C0_LN0_N | CSI1 | CSI1 | 1 | CPU_RVCD_CSI:DATA0_N | VI_RVCD_RN |  | Driver |  | AIS server -> qcarcam_test |  | in |  |  |  |  | ok | D5700(AV5) CPU_RVCD_CSI:DATA0_N,D1870=MAX9288(DOUT0-) ENDPNT |  |  | CSI1_C0_LN0_N | CSI1_C0_LN0_N | CSI1 | CSI1 | 1 | CPU_VI2_CSI:DAT0_N | VI2 | Driver |  | AIS server -> qcarcam_test |  |  | in
| 378 | CSI1_C1_LN2_P | AV6 | CSI1_C1_LN2_P | AY9 | CSI1_C1_LN2_P | AV2 | CSI1_C1_LN2_P | AY8 | CSI1_C1_LN2_P | AV6 |  | Video In | Video In | Video In | Video In | [11 empty] | NO | CSI1,,,,,,,,,,,,, |  |  |  | CSI1_C1_LN2_P | CSI1 | [47 empty] | CSI1_C1_LN2_P | CSI1_C1_LN2_P | CSI1 | CSI1 | 1 |  | Unused CSI |  | Driver |  | AIS server -> qcarcam_test |  | in |  |  |  |  | ok |  |  |  | CSI1_C1_LN2_P | CSI1_C1_LN2_P | CSI1 | CSI1 | 1 | CPU_VI2_CSI:DAT2_P | VI2 | Driver |  | AIS server -> qcarcam_test |  |  | in
| 379 | CSI1_C2_LN3_M | AU8 | CSI1_C2_LN3_M | AW11 | CSI1_C2_LN3_N | AY2 | CSI1_C2_LN3_M | AW10 | CSI1_C2_LN3_M | AU8 |  | Video In | Video In | Video In | Video In | [11 empty] | NO | CSI1,,,,,,,,,,,,, |  |  |  | CSI1_C2_LN3_N | CSI1 | [47 empty] | CSI1_C2_LN3_N | CSI1_C2_LN3_N | CSI1 | CSI1 | 1 |  | Unused CSI |  | Driver |  | AIS server -> qcarcam_test |  | in |  |  |  |  | ok |  |  |  | CSI1_C2_LN3_N | CSI1_C2_LN3_N | CSI1 | CSI1 | 1 | CPU_VI2_CSI:DAT3_N | VI2 | Driver |  | AIS server -> qcarcam_test |  |  | in
| 380 | CSI1_NC_CLK_P | AU3 | CSI1_NC_CLK_P | AW6 | CSI1_NC_CLK_P | AR1 | CSI1_NC_CLK_P | AW5 | CSI1_NC_CLK_P | AU3 |  | Video In | Video In | Video In | Video In | [11 empty] | NO | CSI1,,,,,,,,,,,,, |  |  |  | CSI1_NC_CLK_P | CSI1 | [47 empty] | CSI1_NC_CLK_P | CSI1_NC_CLK_P | CSI1 | CSI1 | 1 | CPU_RVCD_CSI:CLK_P | VI_RVCD_RN |  | Driver |  | AIS server -> qcarcam_test |  | in |  |  |  |  | ok | D5700(AU3) CPU_RVCD_CSI:CLK_P,D1870=MAX9288(CLK+) ENDPNT |  |  | CSI1_NC_CLK_P | CSI1_NC_CLK_P | CSI1 | CSI1 | 1 | CPU_VI2_CSI:CLK_P | VI2 | Driver |  | AIS server -> qcarcam_test |  |  | in
| 381 | CSI2_A0_CLK_M | AM2 | CSI2_A0_CLK_M | AP5 | CSI2_A0_CLK_N | AK6 | CSI2_A0_CLK_M | AT3 | CSI2_A0_CLK_M | AM2 |  | Video In | Video In | Video In | Video In | [11 empty] | NO | CSI2,,,,,,,,,,,,, |  |  |  | CSI2_A0_CLK_N | CSI2 | [47 empty] | CSI2_A0_CLK_N | CSI2_A0_CLK_N | CSI2 | CSI2 | 1 | CPU_AR_CSI:CLK_N | VI_AR_RN |  | Driver |  | AIS server -> qcarcam_test |  | in |  |  |  |  | ok | D5700(AM2) CPU_AR_CSI:CLK_N,D5000=MAX96714F(CKN) ENDPNT |  |  | CSI2_A0_CLK_N | CSI2_A0_CLK_N | CSI2 | CSI2 | 1 | CPU_VI1_CSI:CLK_N | VI1 | Driver |  | AIS server -> qcarcam_test |  |  | in
| 382 | CSI2_A1_LN1_P | AN2 | CSI2_A1_LN1_P | AR5 | CSI2_A1_LN1_P | AN5 | CSI2_A1_LN1_P | AU3 | CSI2_A1_LN1_P | AN2 |  | Video In | Video In | Video In | Video In | [11 empty] | NO | CSI2,,,,,,,,,,,,, |  |  |  | CSI2_A1_LN1_P | CSI2 | [47 empty] | CSI2_A1_LN1_P | CSI2_A1_LN1_P | CSI2 | CSI2 | 1 | CPU_AR_CSI:DATA1_P | VI_AR_RN |  | Driver |  | AIS server -> qcarcam_test |  | in |  |  |  |  | ok | D5700(AN2) CPU_AR_CSI:DATA1_P,D5000=MAX96714F(D1P) ENDPNT |  |  | CSI2_A1_LN1_P | CSI2_A1_LN1_P | CSI2 | CSI2 | 1 | CPU_VI1_CSI:DAT1_P | VI1 | Driver |  | AIS server -> qcarcam_test |  |  | in
| 383 | CSI2_A2_LN2_M | AR1 | CSI2_A2_LN2_M | AU4 | CSI2_A2_LN2_N | AT6 | CSI2_A2_LN2_M | AW2 | CSI2_A2_LN2_M | AR1 |  | Video In | Video In | Video In | Video In | [11 empty] | NO | CSI2,,,,,,,,,,,,, |  |  |  | CSI2_A2_LN2_N | CSI2 | [47 empty] | CSI2_A2_LN2_N | CSI2_A2_LN2_N | CSI2 | CSI2 | 1 | CPU_AR_CSI:DATA2_N | VI_AR_RN |  | Driver |  | AIS server -> qcarcam_test |  | in |  |  |  |  | ok | D5700(AR1) CPU_AR_CSI:DATA2_N,D5000=MAX96714F(D2N) ENDPNT |  |  | CSI2_A2_LN2_N | CSI2_A2_LN2_N | CSI2 | CSI2 | 1 | CPU_VI1_CSI:DAT2_N | VI1 | Driver |  | AIS server -> qcarcam_test |  |  | in
| 384 | CSI2_B0_LN0_P | AM1 | CSI2_B0_LN0_P | AP4 | CSI2_B0_LN0_P | AL7 | CSI2_B0_LN0_P | AT2 | CSI2_B0_LN0_P | AM1 |  | Video In | Video In | Video In | Video In | [11 empty] | NO | CSI2,,,,,,,,,,,,, |  |  |  | CSI2_B0_LN0_P | CSI2 | [47 empty] | CSI2_B0_LN0_P | CSI2_B0_LN0_P | CSI2 | CSI2 | 1 | CPU_AR_CSI:DATA0_P | VI_AR_RN |  | Driver |  | AIS server -> qcarcam_test |  | in |  |  |  |  | ok | D5700(AM1) CPU_AR_CSI:DATA0_P,D5000=MAX96714F(D0P) ENDPNT |  |  | CSI2_B0_LN0_P | CSI2_B0_LN0_P | CSI2 | CSI2 | 1 | CPU_VI1_CSI:DAT0_P | VI1 | Driver |  | AIS server -> qcarcam_test |  |  | in
| 385 | CSI2_B1_LN1_M | AP2 | CSI2_B1_LN1_M | AT5 | CSI2_B1_LN1_N | AP6 | CSI2_B1_LN1_M | AV3 | CSI2_B1_LN1_M | AP2 |  | Video In | Video In | Video In | Video In | [11 empty] | NO | CSI2,,,,,,,,,,,,, |  |  |  | CSI2_B1_LN1_N | CSI2 | [47 empty] | CSI2_B1_LN1_N | CSI2_B1_LN1_N | CSI2 | CSI2 | 1 | CPU_AR_CSI:DATA1_N | VI_AR_RN |  | Driver |  | AIS server -> qcarcam_test |  | in |  |  |  |  | ok | D5700(AP2) CPU_AR_CSI:DATA1_N,D5000=MAX96714F(D1N) ENDPNT |  |  | CSI2_B1_LN1_N | CSI2_B1_LN1_N | CSI2 | CSI2 | 1 | CPU_VI1_CSI:DAT1_N | VI1 | Driver |  | AIS server -> qcarcam_test |  |  | in
| 386 | CSI2_B2_LN3_P | AR2 | CSI2_B2_LN3_P | AU5 | CSI2_B2_LN3_P | AU7 | CSI2_B2_LN3_P | AW3 | CSI2_B2_LN3_P | AR2 |  | Video In | Video In | Video In | Video In | [11 empty] | NO | CSI2,,,,,,,,,,,,, |  |  |  | CSI2_B2_LN3_P | CSI2 | [47 empty] | CSI2_B2_LN3_P | CSI2_B2_LN3_P | CSI2 | CSI2 | 1 | CPU_AR_CSI:DATA3_P | VI_AR_RN |  | Driver |  | AIS server -> qcarcam_test |  | in |  |  |  |  | ok | D5700(AR2) CPU_AR_CSI:DATA3_P,D5000=MAX96714F(D3P) ENDPNT |  |  | CSI2_B2_LN3_P | CSI2_B2_LN3_P | CSI2 | CSI2 | 1 | CPU_VI1_CSI:DAT3_P | VI1 | Driver |  | AIS server -> qcarcam_test |  |  | in
| 387 | CSI2_C0_LN0_M | AN1 | CSI2_C0_LN0_M | AR4 | CSI2_C0_LN0_N | AM6 | CSI2_C0_LN0_M | AU2 | CSI2_C0_LN0_M | AN1 |  | Video In | Video In | Video In | Video In | [11 empty] | NO | CSI2,,,,,,,,,,,,, |  |  |  | CSI2_C0_LN0_N | CSI2 | [47 empty] | CSI2_C0_LN0_N | CSI2_C0_LN0_N | CSI2 | CSI2 | 1 | CPU_AR_CSI:DATA0_N | VI_AR_RN |  | Driver |  | AIS server -> qcarcam_test |  | in |  |  |  |  | ok | D5700(AN1) CPU_AR_CSI:DATA0_N,D5000=MAX96714F(D0N) ENDPNT |  |  | CSI2_C0_LN0_N | CSI2_C0_LN0_N | CSI2 | CSI2 | 1 | CPU_VI1_CSI:DAT0_N | VI1 | Driver |  | AIS server -> qcarcam_test |  |  | in
| 388 | CSI2_C1_LN2_P | AP1 | CSI2_C1_LN2_P | AT4 | CSI2_C1_LN2_P | AR7 | CSI2_C1_LN2_P | AV2 | CSI2_C1_LN2_P | AP1 |  | Video In | Video In | Video In | Video In | [11 empty] | NO | CSI2,,,,,,,,,,,,, |  |  |  | CSI2_C1_LN2_P | CSI2 | [47 empty] | CSI2_C1_LN2_P | CSI2_C1_LN2_P | CSI2 | CSI2 | 1 | CPU_AR_CSI:DATA2_P | VI_AR_RN |  | Driver |  | AIS server -> qcarcam_test |  | in |  |  |  |  | ok | D5700(AP1) CPU_AR_CSI:DATA2_P,D5000=MAX96714F(D2P) ENDPNT |  |  | CSI2_C1_LN2_P | CSI2_C1_LN2_P | CSI2 | CSI2 | 1 | CPU_VI1_CSI:DAT2_P | VI1 | Driver |  | AIS server -> qcarcam_test |  |  | in
| 389 | CSI2_C2_LN3_M | AT2 | CSI2_C2_LN3_M | AV5 | CSI2_C2_LN3_N | AV6 | CSI2_C2_LN3_M | AY3 | CSI2_C2_LN3_M | AT2 |  | Video In | Video In | Video In | Video In | [11 empty] | NO | CSI2,,,,,,,,,,,,, |  |  |  | CSI2_C2_LN3_N | CSI2 | [47 empty] | CSI2_C2_LN3_N | CSI2_C2_LN3_N | CSI2 | CSI2 | 1 | CPU_AR_CSI:DATA3_N | VI_AR_RN |  | Driver |  | AIS server -> qcarcam_test |  | in |  |  |  |  | ok | D5700(AT2) CPU_AR_CSI:DATA3_N,D5000=MAX96714F(D3N) ENDPNT |  |  | CSI2_C2_LN3_N | CSI2_C2_LN3_N | CSI2 | CSI2 | 1 | CPU_VI1_CSI:DAT3_N | VI1 | Driver |  | AIS server -> qcarcam_test |  |  | in
| 390 | CSI2_NC_CLK_P | AL2 | CSI2_NC_CLK_P | AN5 | CSI2_NC_CLK_P | AJ7 | CSI2_NC_CLK_P | AR3 | CSI2_NC_CLK_P | AL2 |  | Video In | Video In | Video In | Video In | [11 empty] | NO | CSI2,,,,,,,,,,,,, |  |  |  | CSI2_NC_CLK_P | CSI2 | [47 empty] | CSI2_NC_CLK_P | CSI2_NC_CLK_P | CSI2 | CSI2 | 1 | CPU_AR_CSI:CLK_P | VI_AR_RN |  | Driver |  | AIS server -> qcarcam_test |  | in |  |  |  |  | ok | D5700(AL2) CPU_AR_CSI:CLK_P,D5000=MAX96714F(CKP) ENDPNT |  |  | CSI2_NC_CLK_P | CSI2_NC_CLK_P | CSI2 | CSI2 | 1 | CPU_VI1_CSI:CLK_P | VI1 | Driver |  | AIS server -> qcarcam_test |  |  | in
| 391 | CSI3_A0_CLK_M | AV10 | CSI3_A0_CLK_M | AY13 | CSI3_A0_CLK_N | AW5 | CSI3_A0_CLK_M | AY12 | CSI3_A0_CLK_M | AV10 |  | Video In | Video In | Video In | Video In | [11 empty] | NO | CSI3,,,,,,,,,,,,, |  |  |  | CSI3_A0_CLK_N | CSI3 | [47 empty] | CSI3_A0_CLK_N | CSI3_A0_CLK_N | CSI3 | CSI3 | 1 | CPU_MEDIA_CSI:CLK_N | VI_MEDIA |  | Driver |  | AIS server -> qcarcam_test |  | in |  |  |  |  | ok | D5700(AV10) CPU_MEDIA_CSI:CLK_N,D1901=DS90UH940N-Q1(CSI0_CLK-) ENDPNT |  |  | CSI3_A0_CLK_N | CSI3_A0_CLK_N | CSI3 | CSI3 | 1 | CPU_VI0_CSI:CLK_N | VI0 | Driver |  | AIS server -> qcarcam_test |  |  | in
| 392 | CSI3_A1_LN1_P | AV11 | CSI3_A1_LN1_P | AY14 | CSI3_A1_LN1_P | BA7 | CSI3_A1_LN1_P | AY13 | CSI3_A1_LN1_P | AV11 |  | Video In | Video In | Video In | Video In | [11 empty] | NO | CSI3,,,,,,,,,,,,, |  |  |  | CSI3_A1_LN1_P | CSI3 | [47 empty] | CSI3_A1_LN1_P | CSI3_A1_LN1_P | CSI3 | CSI3 | 1 | CPU_MEDIA_CSI:DATA1_P | VI_MEDIA |  | Driver |  | AIS server -> qcarcam_test |  | in |  |  |  |  | ok | D5700(AV11) CPU_MEDIA_CSI:DATA1_P,D1901=DS90UH940N-Q1(CSI0_D1+) ENDPNT |  |  | CSI3_A1_LN1_P | CSI3_A1_LN1_P | CSI3 | CSI3 | 1 | CPU_VI0_CSI:DAT1_P | VI0 | Driver |  | AIS server -> qcarcam_test |  |  | in
| 393 | CSI3_A2_LN2_M | AU13 | CSI3_A2_LN2_M | AW16 | CSI3_A2_LN2_N | AW9 | CSI3_A2_LN2_M | AW15 | CSI3_A2_LN2_M | AU13 |  | Video In | Video In | Video In | Video In | [11 empty] | NO | CSI3,,,,,,,,,,,,, |  |  |  | CSI3_A2_LN2_N | CSI3 | [47 empty] | CSI3_A2_LN2_N | CSI3_A2_LN2_N | CSI3 | CSI3 | 1 | CPU_MEDIA_CSI:DATA2_N | VI_MEDIA |  | Driver |  | AIS server -> qcarcam_test |  | in |  |  |  |  | ok | D5700(AU13) CPU_MEDIA_CSI:DATA2_N,D1901=DS90UH940N-Q1(CSI0_D2-) ENDPNT |  |  | CSI3_A2_LN2_N | CSI3_A2_LN2_N | CSI3 | CSI3 | 1 | CPU_VI0_CSI:DAT2_N | VI0 | Driver |  | AIS server -> qcarcam_test |  |  | in
| 394 | CSI3_B0_LN0_P | AU10 | CSI3_B0_LN0_P | AW13 | CSI3_B0_LN0_P | AY6 | CSI3_B0_LN0_P | AW12 | CSI3_B0_LN0_P | AU10 |  | Video In | Video In | Video In | Video In | [11 empty] | NO | CSI3,,,,,,,,,,,,, |  |  |  | CSI3_B0_LN0_P | CSI3 | [47 empty] | CSI3_B0_LN0_P | CSI3_B0_LN0_P | CSI3 | CSI3 | 1 | CPU_MEDIA_CSI:DATA0_P | VI_MEDIA |  | Driver |  | AIS server -> qcarcam_test |  | in |  |  |  |  | ok | D5700(AU10) CPU_MEDIA_CSI:DATA0_P,D1901=DS90UH940N-Q1(CSI0_D0+) ENDPNT |  |  | CSI3_B0_LN0_P | CSI3_B0_LN0_P | CSI3 | CSI3 | 1 | CPU_VI0_CSI:DAT0_P | VI0 | Driver |  | AIS server -> qcarcam_test |  |  | in
| 395 | CSI3_B1_LN1_M | AV12 | CSI3_B1_LN1_M | AY15 | CSI3_B1_LN1_N | AY8 | CSI3_B1_LN1_M | AY14 | CSI3_B1_LN1_M | AV12 |  | Video In | Video In | Video In | Video In | [11 empty] | NO | CSI3,,,,,,,,,,,,, |  |  |  | CSI3_B1_LN1_N | CSI3 | [47 empty] | CSI3_B1_LN1_N | CSI3_B1_LN1_N | CSI3 | CSI3 | 1 | CPU_MEDIA_CSI:DATA1_N | VI_MEDIA |  | Driver |  | AIS server -> qcarcam_test |  | in |  |  |  |  | ok | D5700(AV12) CPU_MEDIA_CSI:DATA1_N,D1901=DS90UH940N-Q1(CSI0_D1-) ENDPNT |  |  | CSI3_B1_LN1_N | CSI3_B1_LN1_N | CSI3 | CSI3 | 1 | CPU_VI0_CSI:DAT1_N | VI0 | Driver |  | AIS server -> qcarcam_test |  |  | in
| 396 | CSI3_B2_LN3_P | AV13 | CSI3_B2_LN3_P | AY16 | CSI3_B2_LN3_P | AY10 | CSI3_B2_LN3_P | AY15 | CSI3_B2_LN3_P | AV13 |  | Video In | Video In | Video In | Video In | [11 empty] | NO | CSI3,,,,,,,,,,,,, |  |  |  | CSI3_B2_LN3_P | CSI3 | [47 empty] | CSI3_B2_LN3_P | CSI3_B2_LN3_P | CSI3 | CSI3 | 1 | CPU_MEDIA_CSI:DATA3_P | VI_MEDIA |  | Driver |  | AIS server -> qcarcam_test |  | in |  |  |  |  | ok | D5700(AV13) CPU_MEDIA_CSI:DATA3_P,D1901=DS90UH940N-Q1(CSI0_D3+) ENDPNT |  |  | CSI3_B2_LN3_P | CSI3_B2_LN3_P | CSI3 | CSI3 | 1 | CPU_VI0_CSI:DAT3_P | VI0 | Driver |  | AIS server -> qcarcam_test |  |  | in
| 397 | CSI3_C0_LN0_M | AU11 | CSI3_C0_LN0_M | AW14 | CSI3_C0_LN0_N | AW7 | CSI3_C0_LN0_M | AW13 | CSI3_C0_LN0_M | AU11 |  | Video In | Video In | Video In | Video In | [11 empty] | NO | CSI3,,,,,,,,,,,,, |  |  |  | CSI3_C0_LN0_N | CSI3 | [47 empty] | CSI3_C0_LN0_N | CSI3_C0_LN0_N | CSI3 | CSI3 | 1 | CPU_MEDIA_CSI:DATA0_N | VI_MEDIA |  | Driver |  | AIS server -> qcarcam_test |  | in |  |  |  |  | ok | D5700(AU11) CPU_MEDIA_CSI:DATA0_N,D1901=DS90UH940N-Q1(CSI0_D0-) ENDPNT |  |  | CSI3_C0_LN0_N | CSI3_C0_LN0_N | CSI3 | CSI3 | 1 | CPU_VI0_CSI:DAT0_N | VI0 | Driver |  | AIS server -> qcarcam_test |  |  | in
| 398 | CSI3_C1_LN2_P | AU12 | CSI3_C1_LN2_P | AW15 | CSI3_C1_LN2_P | BA9 | CSI3_C1_LN2_P | AW14 | CSI3_C1_LN2_P | AU12 |  | Video In | Video In | Video In | Video In | [11 empty] | NO | CSI3,,,,,,,,,,,,, |  |  |  | CSI3_C1_LN2_P | CSI3 | [47 empty] | CSI3_C1_LN2_P | CSI3_C1_LN2_P | CSI3 | CSI3 | 1 | CPU_MEDIA_CSI:DATA2_P | VI_MEDIA |  | Driver |  | AIS server -> qcarcam_test |  | in |  |  |  |  | ok | D5700(AU12) CPU_MEDIA_CSI:DATA2_P,D1901=DS90UH940N-Q1(CSI0_D2+) ENDPNT |  |  | CSI3_C1_LN2_P | CSI3_C1_LN2_P | CSI3 | CSI3 | 1 | CPU_VI0_CSI:DAT2_P | VI0 | Driver |  | AIS server -> qcarcam_test |  |  | in
| 399 | CSI3_C2_LN3_M | AV14 | CSI3_C2_LN3_M | AY17 | CSI3_C2_LN3_N | BA11 | CSI3_C2_LN3_M | AY16 | CSI3_C2_LN3_M | AV14 |  | Video In | Video In | Video In | Video In | [11 empty] | NO | CSI3,,,,,,,,,,,,, |  |  |  | CSI3_C2_LN3_N | CSI3 | [47 empty] | CSI3_C2_LN3_N | CSI3_C2_LN3_N | CSI3 | CSI3 | 1 | CPU_MEDIA_CSI:DATA3_N | VI_MEDIA |  | Driver |  | AIS server -> qcarcam_test |  | in |  |  |  |  | ok | D5700(AV14) CPU_MEDIA_CSI:DATA3_N,D1901=DS90UH940N-Q1(CSI0_D3-) ENDPNT |  |  | CSI3_C2_LN3_N | CSI3_C2_LN3_N | CSI3 | CSI3 | 1 | CPU_VI0_CSI:DAT3_N | VI0 | Driver |  | AIS server -> qcarcam_test |  |  | in
| 400 | CSI3_NC_CLK_P | AV9 | CSI3_NC_CLK_P | AY12 | CSI3_NC_CLK_P | AY4 | CSI3_NC_CLK_P | AY11 | CSI3_NC_CLK_P | AV9 |  | Video In | Video In | Video In | Video In | [11 empty] | NO | CSI3,,,,,,,,,,,,, |  |  |  | CSI3_NC_CLK_P | CSI3 | [47 empty] | CSI3_NC_CLK_P | CSI3_NC_CLK_P | CSI3 | CSI3 | 1 | CPU_MEDIA_CSI:CLK_P | VI_MEDIA |  | Driver |  | AIS server -> qcarcam_test |  | in |  |  |  |  | ok | D5700(AV9) CPU_MEDIA_CSI:CLK_P,D1901=DS90UH940N-Q1(CSI0_CLK+) ENDPNT |  |  | CSI3_NC_CLK_P | CSI3_NC_CLK_P | CSI3 | CSI3 | 1 | CPU_VI0_CSI:CLK_P | VI0 | Driver |  | AIS server -> qcarcam_test |  |  | in
| 401 |  |  |  |  | CXO | W41 | [5 empty] | Control | [14 empty] | NO | MISC,,,,,,,,,,,,, |  |  |  | CXO | MISC | [47 empty] | CXO | Invalid PM Setting | MISC | Invalid PM Setting | [17 empty] | CXO | Invalid PM Setting | MISC | Invalid PM Setting
| 402 | DSI0_A0_LN0_P | AV27 | DSI0_A0_LN0_P | AY30 | DSI0_A0_LN0_P | BA23 | DSI0_A0_LN0_P | AY23 | DSI0_A0_LN0_P | AV27 |  | Video Out | Video Out | Video Out | Video Out | [11 empty] | NO | DSI0,,,,,,,,,,,,, |  |  |  | DSI0_A0_LN0_P | DSI0 | [47 empty] | DSI0_A0_LN0_P | DSI0_A0_LN0_P | DSI0 | DSI0 | 1 | CPU_VO_CENTER_DSI:DSI_D0_P | VO_CENTER | DSI data lane and P/N swap supported | Driver |  | Qualcomm,QNX driver |  | out |  |  |  |  | ok | D5700(AV27) CPU_VO_CENTER_DSI:DSI_D0_P,D1803=MAX96755R(DA0P) ENDPNT |  |  | DSI0_A0_LN0_P | DSI0_A0_LN0_P | DSI0 | DSI0 | 1 | CPU_VO_DSI_DSI0:D0P | VO_DSI | Driver |  | Qualcomm,QNX driver |  |  | out
| 403 | DSI0_A1_LN1_M | AU29 | DSI0_A1_LN1_M | AW32 | DSI0_A1_LN1_N | AY26 | DSI0_A1_LN1_M | AW25 | DSI0_A1_LN1_M | AU29 |  | Video Out | Video Out | Video Out | Video Out | [11 empty] | NO | DSI0,,,,,,,,,,,,, |  |  |  | DSI0_A1_LN1_N | DSI0 | [47 empty] | DSI0_A1_LN1_N | DSI0_A1_LN1_N | DSI0 | DSI0 | 1 | CPU_VO_CENTER_DSI:DSI_D1_N | VO_CENTER |  | Driver |  | Qualcomm,QNX driver |  | out |  |  |  |  | ok | D5700(AU29) CPU_VO_CENTER_DSI:DSI_D1_N,D1803=MAX96755R(DA1N) ENDPNT |  |  | DSI0_A1_LN1_N | DSI0_A1_LN1_N | DSI0 | DSI0 | 1 | CPU_VO_DSI_DSI0:D1N | VO_DSI | Driver |  | Qualcomm,QNX driver |  |  | out
| 404 | DSI0_A2_LN2_P | AU30 | DSI0_A2_LN2_P | AW33 | DSI0_A2_LN2_P | BA29 | DSI0_A2_LN2_P | AW26 | DSI0_A2_LN2_P | AU30 |  | Video Out | Video Out | Video Out | Video Out | [11 empty] | NO | DSI0,,,,,,,,,,,,, |  |  |  | DSI0_A2_LN2_P | DSI0 | [47 empty] | DSI0_A2_LN2_P | DSI0_A2_LN2_P | DSI0 | DSI0 | 1 | CPU_VO_CENTER_DSI:DSI_D2_P | VO_CENTER |  | Driver |  | Qualcomm,QNX driver |  | out |  |  |  |  | ok | D5700(AU30) CPU_VO_CENTER_DSI:DSI_D2_P,D1803=MAX96755R(DA2P) ENDPNT |  |  | DSI0_A2_LN2_P | DSI0_A2_LN2_P | DSI0 | DSI0 | 1 | CPU_VO_DSI_DSI0:D2P | VO_DSI | Driver |  | Qualcomm,QNX driver |  |  | out
| 405 | DSI0_B0_LN0_M | AV28 | DSI0_B0_LN0_M | AY31 | DSI0_B0_LN0_N | AY24 | DSI0_B0_LN0_M | AY24 | DSI0_B0_LN0_M | AV28 |  | Video Out | Video Out | Video Out | Video Out | [11 empty] | NO | DSI0,,,,,,,,,,,,, |  |  |  | DSI0_B0_LN0_N | DSI0 | [47 empty] | DSI0_B0_LN0_N | DSI0_B0_LN0_N | DSI0 | DSI0 | 1 | CPU_VO_CENTER_DSI:DSI_D0_N | VO_CENTER |  | Driver |  | Qualcomm,QNX driver |  | out |  |  |  |  | ok | D5700(AV28) CPU_VO_CENTER_DSI:DSI_D0_N,D1803=MAX96755R(DA0N) ENDPNT |  |  | DSI0_B0_LN0_N | DSI0_B0_LN0_N | DSI0 | DSI0 | 1 | CPU_VO_DSI_DSI0:D0N | VO_DSI | Driver |  | Qualcomm,QNX driver |  |  | out
| 406 | DSI0_B1_CLK_P | AV29 | DSI0_B1_CLK_P | AY32 | DSI0_B1_CLK_P | BA27 | DSI0_B1_CLK_P | AY25 | DSI0_B1_CLK_P | AV29 |  | Video Out | Video Out | Video Out | Video Out | [11 empty] | NO | DSI0,,,,,,,,,,,,, |  |  |  | DSI0_B1_CLK_P | DSI0 | [47 empty] | DSI0_B1_CLK_P | DSI0_B1_CLK_P | DSI0 | DSI0 | 1 | CPU_VO_CENTER_DSI:DSI_CLK_P | VO_CENTER |  | Driver |  | Qualcomm,QNX driver |  | out |  |  |  |  | ok | D5700(AV29) CPU_VO_CENTER_DSI:DSI_CLK_P,D1803=MAX96755R(CKAP) ENDPNT |  |  | DSI0_B1_CLK_P | DSI0_B1_CLK_P | DSI0 | DSI0 | 1 | CPU_VO_DSI_DSI0:CLK_P | VO_DSI | Driver |  | Qualcomm,QNX driver |  |  | out
| 407 | DSI0_B2_LN2_M | AU31 | DSI0_B2_LN2_M | AW34 | DSI0_B2_LN2_N | AY28 | DSI0_B2_LN2_M | AW27 | DSI0_B2_LN2_M | AU31 |  | Video Out | Video Out | Video Out | Video Out | [11 empty] | NO | DSI0,,,,,,,,,,,,, |  |  |  | DSI0_B2_LN2_N | DSI0 | [47 empty] | DSI0_B2_LN2_N | DSI0_B2_LN2_N | DSI0 | DSI0 | 1 | CPU_VO_CENTER_DSI:DSI_D2_N | VO_CENTER |  | Driver |  | Qualcomm,QNX driver |  | out |  |  |  |  | ok | D5700(AU31) CPU_VO_CENTER_DSI:DSI_D2_N,D1803=MAX96755R(DA2N) ENDPNT |  |  | DSI0_B2_LN2_N | DSI0_B2_LN2_N | DSI0 | DSI0 | 1 | CPU_VO_DSI_DSI0:D2N | VO_DSI | Driver |  | Qualcomm,QNX driver |  |  | out
| 408 | DSI0_C0_LN1_P | AU28 | DSI0_C0_LN1_P | AW31 | DSI0_C0_LN1_P | AW25 | DSI0_C0_LN1_P | AW24 | DSI0_C0_LN1_P | AU28 |  | Video Out | Video Out | Video Out | Video Out | [11 empty] | NO | DSI0,,,,,,,,,,,,, |  |  |  | DSI0_C0_LN1_P | DSI0 | [47 empty] | DSI0_C0_LN1_P | DSI0_C0_LN1_P | DSI0 | DSI0 | 1 | CPU_VO_CENTER_DSI:DSI_D1_P | VO_CENTER |  | Driver |  | Qualcomm,QNX driver |  | out |  |  |  |  | ok | D5700(AU28) CPU_VO_CENTER_DSI:DSI_D1_P,D1803=MAX96755R(DA1P) ENDPNT |  |  | DSI0_C0_LN1_P | DSI0_C0_LN1_P | DSI0 | DSI0 | 1 | CPU_VO_DSI_DSI0:D1P | VO_DSI | Driver |  | Qualcomm,QNX driver |  |  | out
| 409 | DSI0_C1_CLK_M | AV30 | DSI0_C1_CLK_M | AY33 | DSI0_C1_CLK_N | AW27 | DSI0_C1_CLK_M | AY26 | DSI0_C1_CLK_M | AV30 |  | Video Out | Video Out | Video Out | Video Out | [11 empty] | NO | DSI0,,,,,,,,,,,,, |  |  |  | DSI0_C1_CLK_N | DSI0 | [47 empty] | DSI0_C1_CLK_N | DSI0_C1_CLK_N | DSI0 | DSI0 | 1 | CPU_VO_CENTER_DSI:DSI_CLK_N | VO_CENTER |  | Driver |  | Qualcomm,QNX driver |  | out |  |  |  |  | ok | D5700(AV30) CPU_VO_CENTER_DSI:DSI_CLK_N,D1803=MAX96755R(CKAN) ENDPNT |  |  | DSI0_C1_CLK_N | DSI0_C1_CLK_N | DSI0 | DSI0 | 1 | CPU_VO_DSI_DSI0:CLK_N | VO_DSI | Driver |  | Qualcomm,QNX driver |  |  | out
| 410 | DSI0_C2_LN3_P | AV31 | DSI0_C2_LN3_P | AY34 | DSI0_C2_LN3_P | AY30 | DSI0_C2_LN3_P | AY27 | DSI0_C2_LN3_P | AV31 |  | Video Out | Video Out | Video Out | Video Out | [11 empty] | NO | DSI0,,,,,,,,,,,,, |  |  |  | DSI0_C2_LN3_P | DSI0 | [47 empty] | DSI0_C2_LN3_P | DSI0_C2_LN3_P | DSI0 | DSI0 | 1 | CPU_VO_CENTER_DSI:DSI_D3_P | VO_CENTER |  | Driver |  | Qualcomm,QNX driver |  | out |  |  |  |  | ok | D5700(AV31) CPU_VO_CENTER_DSI:DSI_D3_P,D1803=MAX96755R(DA3P) ENDPNT |  |  | DSI0_C2_LN3_P | DSI0_C2_LN3_P | DSI0 | DSI0 | 1 | CPU_VO_DSI_DSI0:D3P | VO_DSI | Driver |  | Qualcomm,QNX driver |  |  | out
| 411 | DSI0_NC_LN3_M | AV32 | DSI0_NC_LN3_M | AY35 | DSI0_NC_LN3_N | AW31 | DSI0_NC_LN3_M | AY28 | DSI0_NC_LN3_M | AV32 |  | Video Out | Video Out | Video Out | Video Out | [11 empty] | NO | DSI0,,,,,,,,,,,,, |  |  |  | DSI0_NC_LN3_N | DSI0 | [47 empty] | DSI0_NC_LN3_N | DSI0_NC_LN3_N | DSI0 | DSI0 | 1 | CPU_VO_CENTER_DSI:DSI_D3_N | VO_CENTER |  | Driver |  | Qualcomm,QNX driver |  | out |  |  |  |  | ok | D5700(AV32) CPU_VO_CENTER_DSI:DSI_D3_N,D1803=MAX96755R(DA3N) ENDPNT |  |  | DSI0_NC_LN3_N | DSI0_NC_LN3_N | DSI0 | DSI0 | 1 | CPU_VO_DSI_DSI0:D3N | VO_DSI | Driver |  | Qualcomm,QNX driver |  |  | out
| 412 | DSI1_A0_LN0_P | AU21 | DSI1_A0_LN0_P | AW24 | DSI1_A0_LN0_P | AW15 | DSI1_A0_LN0_P | AW17 | DSI1_A0_LN0_P | AU21 |  | Video Out | Video Out | Video Out | Video Out | [11 empty] | NO | DSI1,,,,,,,,,,,,, |  |  |  | DSI1_A0_LN0_P | DSI1 | [47 empty] | DSI1_A0_LN0_P | DSI1_A0_LN0_P | DSI1 | DSI1 | 1 |  | Unused DSI |  | Driver |  | Qualcomm,QNX driver |  | out |  |  |  |  | ok |  |  |  | DSI1_A0_LN0_P | DSI1_A0_LN0_P | DSI1 | DSI1 | 1 | CPU_VO_DSI_DSI1:D0P | VO_DSI | Driver |  | Qualcomm,QNX driver |  |  | out
| 413 | DSI1_A1_LN1_M | AV23 | DSI1_A1_LN1_M | AY26 | DSI1_A1_LN1_N | BA17 | DSI1_A1_LN1_M | AY19 | DSI1_A1_LN1_M | AV23 |  | Video Out | Video Out | Video Out | Video Out | [11 empty] | NO | DSI1,,,,,,,,,,,,, |  |  |  | DSI1_A1_LN1_N | DSI1 | [47 empty] | DSI1_A1_LN1_N | DSI1_A1_LN1_N | DSI1 | DSI1 | 1 |  | Unused DSI |  | Driver |  | Qualcomm,QNX driver |  | out |  |  |  |  | ok |  |  |  | DSI1_A1_LN1_N | DSI1_A1_LN1_N | DSI1 | DSI1 | 1 | CPU_VO_DSI_DSI1:D1N | VO_DSI | Driver |  | Qualcomm,QNX driver |  |  | out
| 414 | DSI1_A2_LN2_P | AV24 | DSI1_A2_LN2_P | AY27 | DSI1_A2_LN2_P | AW19 | DSI1_A2_LN2_P | AY20 | DSI1_A2_LN2_P | AV24 |  | Video Out | Video Out | Video Out | Video Out | [11 empty] | NO | DSI1,,,,,,,,,,,,, |  |  |  | DSI1_A2_LN2_P | DSI1 | [47 empty] | DSI1_A2_LN2_P | DSI1_A2_LN2_P | DSI1 | DSI1 | 1 |  | Unused DSI |  | Driver |  | Qualcomm,QNX driver |  | out |  |  |  |  | ok |  |  |  | DSI1_A2_LN2_P | DSI1_A2_LN2_P | DSI1 | DSI1 | 1 | CPU_VO_DSI_DSI1:D2P | VO_DSI | Driver |  | Qualcomm,QNX driver |  |  | out
| 415 | DSI1_B0_LN0_M | AU22 | DSI1_B0_LN0_M | AW25 | DSI1_B0_LN0_N | AY16 | DSI1_B0_LN0_M | AW18 | DSI1_B0_LN0_M | AU22 |  | Video Out | Video Out | Video Out | Video Out | [11 empty] | NO | DSI1,,,,,,,,,,,,, |  |  |  | DSI1_B0_LN0_N | DSI1 | [47 empty] | DSI1_B0_LN0_N | DSI1_B0_LN0_N | DSI1 | DSI1 | 1 |  | Unused DSI |  | Driver |  | Qualcomm,QNX driver |  | out |  |  |  |  | ok |  |  |  | DSI1_B0_LN0_N | DSI1_B0_LN0_N | DSI1 | DSI1 | 1 | CPU_VO_DSI_DSI1:D0N | VO_DSI | Driver |  | Qualcomm,QNX driver |  |  | out
| 416 | DSI1_B1_CLK_P | AU23 | DSI1_B1_CLK_P | AW26 | DSI1_B1_CLK_P | AY18 | DSI1_B1_CLK_P | AW19 | DSI1_B1_CLK_P | AU23 |  | Video Out | Video Out | Video Out | Video Out | [11 empty] | NO | DSI1,,,,,,,,,,,,, |  |  |  | DSI1_B1_CLK_P | DSI1 | [47 empty] | DSI1_B1_CLK_P | DSI1_B1_CLK_P | DSI1 | DSI1 | 1 |  | Unused DSI |  | Driver |  | Qualcomm,QNX driver |  | out |  |  |  |  | ok |  |  |  | DSI1_B1_CLK_P | DSI1_B1_CLK_P | DSI1 | DSI1 | 1 | CPU_VO_DSI_DSI1:CLK_P | VO_DSI | Driver |  | Qualcomm,QNX driver |  |  | out
| 417 | DSI1_B2_LN2_M | AV25 | DSI1_B2_LN2_M | AY28 | DSI1_B2_LN2_N | AY20 | DSI1_B2_LN2_M | AY21 | DSI1_B2_LN2_M | AV25 |  | Video Out | Video Out | Video Out | Video Out | [11 empty] | NO | DSI1,,,,,,,,,,,,, |  |  |  | DSI1_B2_LN2_N | DSI1 | [47 empty] | DSI1_B2_LN2_N | DSI1_B2_LN2_N | DSI1 | DSI1 | 1 |  | Unused DSI |  | Driver |  | Qualcomm,QNX driver |  | out |  |  |  |  | ok |  |  |  | DSI1_B2_LN2_N | DSI1_B2_LN2_N | DSI1 | DSI1 | 1 | CPU_VO_DSI_DSI1:D2N | VO_DSI | Driver |  | Qualcomm,QNX driver |  |  | out
| 418 | DSI1_C0_LN1_P | AV22 | DSI1_C0_LN1_P | AY25 | DSI1_C0_LN1_P | AW17 | DSI1_C0_LN1_P | AY18 | DSI1_C0_LN1_P | AV22 |  | Video Out | Video Out | Video Out | Video Out | [11 empty] | NO | DSI1,,,,,,,,,,,,, |  |  |  | DSI1_C0_LN1_P | DSI1 | [47 empty] | DSI1_C0_LN1_P | DSI1_C0_LN1_P | DSI1 | DSI1 | 1 |  | Unused DSI |  | Driver |  | Qualcomm,QNX driver |  | out |  |  |  |  | ok |  |  |  | DSI1_C0_LN1_P | DSI1_C0_LN1_P | DSI1 | DSI1 | 1 | CPU_VO_DSI_DSI1:D1P | VO_DSI | Driver |  | Qualcomm,QNX driver |  |  | out
| 419 | DSI1_C1_CLK_M | AU24 | DSI1_C1_CLK_M | AW27 | DSI1_C1_CLK_N | BA19 | DSI1_C1_CLK_M | AW20 | DSI1_C1_CLK_M | AU24 |  | Video Out | Video Out | Video Out | Video Out | [11 empty] | NO | DSI1,,,,,,,,,,,,, |  |  |  | DSI1_C1_CLK_N | DSI1 | [47 empty] | DSI1_C1_CLK_N | DSI1_C1_CLK_N | DSI1 | DSI1 | 1 |  | Unused DSI |  | Driver |  | Qualcomm,QNX driver |  | out |  |  |  |  | ok |  |  |  | DSI1_C1_CLK_N | DSI1_C1_CLK_N | DSI1 | DSI1 | 1 | CPU_VO_DSI_DSI1:CLK_N | VO_DSI | Driver |  | Qualcomm,QNX driver |  |  | out
| 420 | DSI1_C2_LN3_P | AU25 | DSI1_C2_LN3_P | AW28 | DSI1_C2_LN3_P | AW21 | DSI1_C2_LN3_P | AW21 | DSI1_C2_LN3_P | AU25 |  | Video Out | Video Out | Video Out | Video Out | [11 empty] | NO | DSI1,,,,,,,,,,,,, |  |  |  | DSI1_C2_LN3_P | DSI1 | [47 empty] | DSI1_C2_LN3_P | DSI1_C2_LN3_P | DSI1 | DSI1 | 1 |  | Unused DSI |  | Driver |  | Qualcomm,QNX driver |  | out |  |  |  |  | ok |  |  |  | DSI1_C2_LN3_P | DSI1_C2_LN3_P | DSI1 | DSI1 | 1 | CPU_VO_DSI_DSI1:D3P | VO_DSI | Driver |  | Qualcomm,QNX driver |  |  | out
| 421 | DSI1_NC_LN3_M | AU26 | DSI1_NC_LN3_M | AW29 | DSI1_NC_LN3_N | AY22 | DSI1_NC_LN3_M | AW22 | DSI1_NC_LN3_M | AU26 |  | Video Out | Video Out | Video Out | Video Out | [11 empty] | NO | DSI1,,,,,,,,,,,,, |  |  |  | DSI1_NC_LN3_N | DSI1 | [47 empty] | DSI1_NC_LN3_N | DSI1_NC_LN3_N | DSI1 | DSI1 | 1 |  | Unused DSI |  | Driver |  | Qualcomm,QNX driver |  | out |  |  |  |  | ok |  |  |  | DSI1_NC_LN3_N | DSI1_NC_LN3_N | DSI1 | DSI1 | 1 | CPU_VO_DSI_DSI1:D3N | VO_DSI | Driver |  | Qualcomm,QNX driver |  |  | out
| 422 |  |  |  |  | DDR_RESET_N | AT26 | [5 empty] | LPDDR4 | [14 empty] | NO | LPDDR4,,,,,,,,,,,,, |  |  |  | DDR_RESET_N | LPDDR4 | [47 empty] | DDR_RESET_N | Invalid PM Setting | LPDDR4 | Invalid PM Setting | [17 empty] | DDR_RESET_N | Invalid PM Setting | LPDDR4 | Invalid PM Setting
| 423 |  |  |  |  | EBI0_CA_CA_0 | BC25 | [5 empty] | LPDDR4 | [14 empty] | NO | LPDDR4_0,,,,,,,,,,,,, |  |  |  | EBI0_CA_CA_0 | LPDDR4_0 | [47 empty] | EBI0_CA_CA_0 | Invalid PM Setting | LPDDR4_0 | Invalid PM Setting | [17 empty] | EBI0_CA_CA_0 | Invalid PM Setting | LPDDR4_0 | Invalid PM Setting
| 424 |  |  |  |  | EBI0_CA_CA_1 | BB24 | [5 empty] | LPDDR4 | [14 empty] | NO | LPDDR4_0,,,,,,,,,,,,, |  |  |  | EBI0_CA_CA_1 | LPDDR4_0 | [47 empty] | EBI0_CA_CA_1 | Invalid PM Setting | LPDDR4_0 | Invalid PM Setting | [17 empty] | EBI0_CA_CA_1 | Invalid PM Setting | LPDDR4_0 | Invalid PM Setting
| 425 |  |  |  |  | EBI0_CA_CA_2 | BD28 | [5 empty] | LPDDR4 | [14 empty] | NO | LPDDR4_0,,,,,,,,,,,,, |  |  |  | EBI0_CA_CA_2 | LPDDR4_0 | [47 empty] | EBI0_CA_CA_2 | Invalid PM Setting | LPDDR4_0 | Invalid PM Setting | [17 empty] | EBI0_CA_CA_2 | Invalid PM Setting | LPDDR4_0 | Invalid PM Setting
| 426 |  |  |  |  | EBI0_CA_CA_3 | BE29 | [5 empty] | LPDDR4 | [14 empty] | NO | LPDDR4_0,,,,,,,,,,,,, |  |  |  | EBI0_CA_CA_3 | LPDDR4_0 | [47 empty] | EBI0_CA_CA_3 | Invalid PM Setting | LPDDR4_0 | Invalid PM Setting | [17 empty] | EBI0_CA_CA_3 | Invalid PM Setting | LPDDR4_0 | Invalid PM Setting
| 427 |  |  |  |  | EBI0_CA_CA_4 | BB30 | [5 empty] | LPDDR4 | [14 empty] | NO | LPDDR4_0,,,,,,,,,,,,, |  |  |  | EBI0_CA_CA_4 | LPDDR4_0 | [47 empty] | EBI0_CA_CA_4 | Invalid PM Setting | LPDDR4_0 | Invalid PM Setting | [17 empty] | EBI0_CA_CA_4 | Invalid PM Setting | LPDDR4_0 | Invalid PM Setting
| 428 |  |  |  |  | EBI0_CA_CA_5 | BC29 | [5 empty] | LPDDR4 | [14 empty] | NO | LPDDR4_0,,,,,,,,,,,,, |  |  |  | EBI0_CA_CA_5 | LPDDR4_0 | [47 empty] | EBI0_CA_CA_5 | Invalid PM Setting | LPDDR4_0 | Invalid PM Setting | [17 empty] | EBI0_CA_CA_5 | Invalid PM Setting | LPDDR4_0 | Invalid PM Setting
| 429 |  |  |  |  | EBI0_CA_CK_C | BB28 | [5 empty] | LPDDR4 | [14 empty] | NO | LPDDR4_0,,,,,,,,,,,,, |  |  |  | EBI0_CA_CK_C | LPDDR4_0 | [47 empty] | EBI0_CA_CK_C | Invalid PM Setting | LPDDR4_0 | Invalid PM Setting | [17 empty] | EBI0_CA_CK_C | Invalid PM Setting | LPDDR4_0 | Invalid PM Setting
| 430 |  |  |  |  | EBI0_CA_CK_T | BC27 | [5 empty] | LPDDR4 | [14 empty] | NO | LPDDR4_0,,,,,,,,,,,,, |  |  |  | EBI0_CA_CK_T | LPDDR4_0 | [47 empty] | EBI0_CA_CK_T | Invalid PM Setting | LPDDR4_0 | Invalid PM Setting | [17 empty] | EBI0_CA_CK_T | Invalid PM Setting | LPDDR4_0 | Invalid PM Setting
| 431 |  |  |  |  | EBI0_CA_CKE_0 | BD24 | [5 empty] | LPDDR4 | [14 empty] | NO | LPDDR4_0,,,,,,,,,,,,, |  |  |  | EBI0_CA_CKE_0 | LPDDR4_0 | [47 empty] | EBI0_CA_CKE_0 | Invalid PM Setting | LPDDR4_0 | Invalid PM Setting | [17 empty] | EBI0_CA_CKE_0 | Invalid PM Setting | LPDDR4_0 | Invalid PM Setting
| 432 |  |  |  |  | EBI0_CA_CKE_1 | BE25 | [5 empty] | LPDDR4 | [14 empty] | NO | LPDDR4_0,,,,,,,,,,,,, |  |  |  | EBI0_CA_CKE_1 | LPDDR4_0 | [47 empty] | EBI0_CA_CKE_1 | Invalid PM Setting | LPDDR4_0 | Invalid PM Setting | [17 empty] | EBI0_CA_CKE_1 | Invalid PM Setting | LPDDR4_0 | Invalid PM Setting
| 433 |  |  |  |  | EBI0_CA_CS_0 | BB26 | [5 empty] | LPDDR4 | [14 empty] | NO | LPDDR4_0,,,,,,,,,,,,, |  |  |  | EBI0_CA_CS_0 | LPDDR4_0 | [47 empty] | EBI0_CA_CS_0 | Invalid PM Setting | LPDDR4_0 | Invalid PM Setting | [17 empty] | EBI0_CA_CS_0 | Invalid PM Setting | LPDDR4_0 | Invalid PM Setting
| 434 |  |  |  |  | EBI0_CA_CS_1 | BD26 | [5 empty] | LPDDR4 | [14 empty] | NO | LPDDR4_0,,,,,,,,,,,,, |  |  |  | EBI0_CA_CS_1 | LPDDR4_0 | [47 empty] | EBI0_CA_CS_1 | Invalid PM Setting | LPDDR4_0 | Invalid PM Setting | [17 empty] | EBI0_CA_CS_1 | Invalid PM Setting | LPDDR4_0 | Invalid PM Setting
| 435 |  |  |  |  | EBI0_CAL | AP30 | [5 empty] | LPDDR4 | [14 empty] | NO | LPDDR4_0,,,,,,,,,,,,, |  |  |  | EBI0_CAL | LPDDR4_0 | [47 empty] | EBI0_CAL | Invalid PM Setting | LPDDR4_0 | Invalid PM Setting | [17 empty] | EBI0_CAL | Invalid PM Setting | LPDDR4_0 | Invalid PM Setting
| 436 |  |  |  |  | EBI0_DMI_0 | BC43 | [5 empty] | LPDDR4 | [14 empty] | NO | LPDDR4_0,,,,,,,,,,,,, |  |  |  | EBI0_DMI_0 | LPDDR4_0 | [47 empty] | EBI0_DMI_0 | Invalid PM Setting | LPDDR4_0 | Invalid PM Setting | [17 empty] | EBI0_DMI_0 | Invalid PM Setting | LPDDR4_0 | Invalid PM Setting
| 437 |  |  |  |  | EBI0_DMI_1 | BD36 | [5 empty] | LPDDR4 | [14 empty] | NO | LPDDR4_0,,,,,,,,,,,,, |  |  |  | EBI0_DMI_1 | LPDDR4_0 | [47 empty] | EBI0_DMI_1 | Invalid PM Setting | LPDDR4_0 | Invalid PM Setting | [17 empty] | EBI0_DMI_1 | Invalid PM Setting | LPDDR4_0 | Invalid PM Setting
| 438 |  |  |  |  | EBI0_DQ_0 | BD44 | [5 empty] | LPDDR4 | [14 empty] | NO | LPDDR4_0,,,,,,,,,,,,, |  |  |  | EBI0_DQ_0 | LPDDR4_0 | [47 empty] | EBI0_DQ_0 | Invalid PM Setting | LPDDR4_0 | Invalid PM Setting | [17 empty] | EBI0_DQ_0 | Invalid PM Setting | LPDDR4_0 | Invalid PM Setting
| 439 |  |  |  |  | EBI0_DQ_1 | BB44 | [5 empty] | LPDDR4 | [14 empty] | NO | LPDDR4_0,,,,,,,,,,,,, |  |  |  | EBI0_DQ_1 | LPDDR4_0 | [47 empty] | EBI0_DQ_1 | Invalid PM Setting | LPDDR4_0 | Invalid PM Setting | [17 empty] | EBI0_DQ_1 | Invalid PM Setting | LPDDR4_0 | Invalid PM Setting
| 440 |  |  |  |  | EBI0_DQ_10 | BD32 | [5 empty] | LPDDR4 | [14 empty] | NO | LPDDR4_0,,,,,,,,,,,,, |  |  |  | EBI0_DQ_10 | LPDDR4_0 | [47 empty] | EBI0_DQ_10 | Invalid PM Setting | LPDDR4_0 | Invalid PM Setting | [17 empty] | EBI0_DQ_10 | Invalid PM Setting | LPDDR4_0 | Invalid PM Setting
| 441 |  |  |  |  | EBI0_DQ_11 | BE31 | [5 empty] | LPDDR4 | [14 empty] | NO | LPDDR4_0,,,,,,,,,,,,, |  |  |  | EBI0_DQ_11 | LPDDR4_0 | [47 empty] | EBI0_DQ_11 | Invalid PM Setting | LPDDR4_0 | Invalid PM Setting | [17 empty] | EBI0_DQ_11 | Invalid PM Setting | LPDDR4_0 | Invalid PM Setting
| 442 |  |  |  |  | EBI0_DQ_12 | BC31 | [5 empty] | LPDDR4 | [14 empty] | NO | LPDDR4_0,,,,,,,,,,,,, |  |  |  | EBI0_DQ_12 | LPDDR4_0 | [47 empty] | EBI0_DQ_12 | Invalid PM Setting | LPDDR4_0 | Invalid PM Setting | [17 empty] | EBI0_DQ_12 | Invalid PM Setting | LPDDR4_0 | Invalid PM Setting
| 443 |  |  |  |  | EBI0_DQ_13 | BB32 | [5 empty] | LPDDR4 | [14 empty] | NO | LPDDR4_0,,,,,,,,,,,,, |  |  |  | EBI0_DQ_13 | LPDDR4_0 | [47 empty] | EBI0_DQ_13 | Invalid PM Setting | LPDDR4_0 | Invalid PM Setting | [17 empty] | EBI0_DQ_13 | Invalid PM Setting | LPDDR4_0 | Invalid PM Setting
| 444 |  |  |  |  | EBI0_DQ_14 | BC35 | [5 empty] | LPDDR4 | [14 empty] | NO | LPDDR4_0,,,,,,,,,,,,, |  |  |  | EBI0_DQ_14 | LPDDR4_0 | [47 empty] | EBI0_DQ_14 | Invalid PM Setting | LPDDR4_0 | Invalid PM Setting | [17 empty] | EBI0_DQ_14 | Invalid PM Setting | LPDDR4_0 | Invalid PM Setting
| 445 |  |  |  |  | EBI0_DQ_15 | BE37 | [5 empty] | LPDDR4 | [14 empty] | NO | LPDDR4_0,,,,,,,,,,,,, |  |  |  | EBI0_DQ_15 | LPDDR4_0 | [47 empty] | EBI0_DQ_15 | Invalid PM Setting | LPDDR4_0 | Invalid PM Setting | [17 empty] | EBI0_DQ_15 | Invalid PM Setting | LPDDR4_0 | Invalid PM Setting
| 446 |  |  |  |  | EBI0_DQ_2 | BE39 | [5 empty] | LPDDR4 | [14 empty] | NO | LPDDR4_0,,,,,,,,,,,,, |  |  |  | EBI0_DQ_2 | LPDDR4_0 | [47 empty] | EBI0_DQ_2 | Invalid PM Setting | LPDDR4_0 | Invalid PM Setting | [17 empty] | EBI0_DQ_2 | Invalid PM Setting | LPDDR4_0 | Invalid PM Setting
| 447 |  |  |  |  | EBI0_DQ_3 | BC37 | [5 empty] | LPDDR4 | [14 empty] | NO | LPDDR4_0,,,,,,,,,,,,, |  |  |  | EBI0_DQ_3 | LPDDR4_0 | [47 empty] | EBI0_DQ_3 | Invalid PM Setting | LPDDR4_0 | Invalid PM Setting | [17 empty] | EBI0_DQ_3 | Invalid PM Setting | LPDDR4_0 | Invalid PM Setting
| 448 |  |  |  |  | EBI0_DQ_4 | BD38 | [5 empty] | LPDDR4 | [14 empty] | NO | LPDDR4_0,,,,,,,,,,,,, |  |  |  | EBI0_DQ_4 | LPDDR4_0 | [47 empty] | EBI0_DQ_4 | Invalid PM Setting | LPDDR4_0 | Invalid PM Setting | [17 empty] | EBI0_DQ_4 | Invalid PM Setting | LPDDR4_0 | Invalid PM Setting
| 449 |  |  |  |  | EBI0_DQ_5 | BC39 | [5 empty] | LPDDR4 | [14 empty] | NO | LPDDR4_0,,,,,,,,,,,,, |  |  |  | EBI0_DQ_5 | LPDDR4_0 | [47 empty] | EBI0_DQ_5 | Invalid PM Setting | LPDDR4_0 | Invalid PM Setting | [17 empty] | EBI0_DQ_5 | Invalid PM Setting | LPDDR4_0 | Invalid PM Setting
| 450 |  |  |  |  | EBI0_DQ_6 | BD42 | [5 empty] | LPDDR4 | [14 empty] | NO | LPDDR4_0,,,,,,,,,,,,, |  |  |  | EBI0_DQ_6 | LPDDR4_0 | [47 empty] | EBI0_DQ_6 | Invalid PM Setting | LPDDR4_0 | Invalid PM Setting | [17 empty] | EBI0_DQ_6 | Invalid PM Setting | LPDDR4_0 | Invalid PM Setting
| 451 |  |  |  |  | EBI0_DQ_7 | BB42 | [5 empty] | LPDDR4 | [14 empty] | NO | LPDDR4_0,,,,,,,,,,,,, |  |  |  | EBI0_DQ_7 | LPDDR4_0 | [47 empty] | EBI0_DQ_7 | Invalid PM Setting | LPDDR4_0 | Invalid PM Setting | [17 empty] | EBI0_DQ_7 | Invalid PM Setting | LPDDR4_0 | Invalid PM Setting
| 452 |  |  |  |  | EBI0_DQ_8 | BE35 | [5 empty] | LPDDR4 | [14 empty] | NO | LPDDR4_0,,,,,,,,,,,,, |  |  |  | EBI0_DQ_8 | LPDDR4_0 | [47 empty] | EBI0_DQ_8 | Invalid PM Setting | LPDDR4_0 | Invalid PM Setting | [17 empty] | EBI0_DQ_8 | Invalid PM Setting | LPDDR4_0 | Invalid PM Setting
| 453 |  |  |  |  | EBI0_DQ_9 | BD34 | [5 empty] | LPDDR4 | [14 empty] | NO | LPDDR4_0,,,,,,,,,,,,, |  |  |  | EBI0_DQ_9 | LPDDR4_0 | [47 empty] | EBI0_DQ_9 | Invalid PM Setting | LPDDR4_0 | Invalid PM Setting | [17 empty] | EBI0_DQ_9 | Invalid PM Setting | LPDDR4_0 | Invalid PM Setting
| 454 |  |  |  |  | EBI0_DQS_C_0 | BD40 | [5 empty] | LPDDR4 | [14 empty] | NO | LPDDR4_0,,,,,,,,,,,,, |  |  |  | EBI0_DQS_C_0 | LPDDR4_0 | [47 empty] | EBI0_DQS_C_0 | Invalid PM Setting | LPDDR4_0 | Invalid PM Setting | [17 empty] | EBI0_DQS_C_0 | Invalid PM Setting | LPDDR4_0 | Invalid PM Setting
| 455 |  |  |  |  | EBI0_DQS_C_1 | BC33 | [5 empty] | LPDDR4 | [14 empty] | NO | LPDDR4_0,,,,,,,,,,,,, |  |  |  | EBI0_DQS_C_1 | LPDDR4_0 | [47 empty] | EBI0_DQS_C_1 | Invalid PM Setting | LPDDR4_0 | Invalid PM Setting | [17 empty] | EBI0_DQS_C_1 | Invalid PM Setting | LPDDR4_0 | Invalid PM Setting
| 456 |  |  |  |  | EBI0_DQS_T_0 | BC41 | [5 empty] | LPDDR4 | [14 empty] | NO | LPDDR4_0,,,,,,,,,,,,, |  |  |  | EBI0_DQS_T_0 | LPDDR4_0 | [47 empty] | EBI0_DQS_T_0 | Invalid PM Setting | LPDDR4_0 | Invalid PM Setting | [17 empty] | EBI0_DQS_T_0 | Invalid PM Setting | LPDDR4_0 | Invalid PM Setting
| 457 |  |  |  |  | EBI0_DQS_T_1 | BB34 | [5 empty] | LPDDR4 | [14 empty] | NO | LPDDR4_0,,,,,,,,,,,,, |  |  |  | EBI0_DQS_T_1 | LPDDR4_0 | [47 empty] | EBI0_DQS_T_1 | Invalid PM Setting | LPDDR4_0 | Invalid PM Setting | [17 empty] | EBI0_DQS_T_1 | Invalid PM Setting | LPDDR4_0 | Invalid PM Setting
| 458 |  |  |  |  | EBI1_CA_CA_0 | BC21 | [5 empty] | LPDDR4 | [14 empty] | NO | LPDDR4_1,,,,,,,,,,,,, |  |  |  | EBI1_CA_CA_0 | LPDDR4_1 | [47 empty] | EBI1_CA_CA_0 | Invalid PM Setting | LPDDR4_1 | Invalid PM Setting | [17 empty] | EBI1_CA_CA_0 | Invalid PM Setting | LPDDR4_1 | Invalid PM Setting
| 459 |  |  |  |  | EBI1_CA_CA_1 | BB22 | [5 empty] | LPDDR4 | [14 empty] | NO | LPDDR4_1,,,,,,,,,,,,, |  |  |  | EBI1_CA_CA_1 | LPDDR4_1 | [47 empty] | EBI1_CA_CA_1 | Invalid PM Setting | LPDDR4_1 | Invalid PM Setting | [17 empty] | EBI1_CA_CA_1 | Invalid PM Setting | LPDDR4_1 | Invalid PM Setting
| 460 |  |  |  |  | EBI1_CA_CA_2 | BC17 | [5 empty] | LPDDR4 | [14 empty] | NO | LPDDR4_1,,,,,,,,,,,,, |  |  |  | EBI1_CA_CA_2 | LPDDR4_1 | [47 empty] | EBI1_CA_CA_2 | Invalid PM Setting | LPDDR4_1 | Invalid PM Setting | [17 empty] | EBI1_CA_CA_2 | Invalid PM Setting | LPDDR4_1 | Invalid PM Setting
| 461 |  |  |  |  | EBI1_CA_CA_3 | BB16 | [5 empty] | LPDDR4 | [14 empty] | NO | LPDDR4_1,,,,,,,,,,,,, |  |  |  | EBI1_CA_CA_3 | LPDDR4_1 | [47 empty] | EBI1_CA_CA_3 | Invalid PM Setting | LPDDR4_1 | Invalid PM Setting | [17 empty] | EBI1_CA_CA_3 | Invalid PM Setting | LPDDR4_1 | Invalid PM Setting
| 462 |  |  |  |  | EBI1_CA_CA_4 | BE17 | [5 empty] | LPDDR4 | [14 empty] | NO | LPDDR4_1,,,,,,,,,,,,, |  |  |  | EBI1_CA_CA_4 | LPDDR4_1 | [47 empty] | EBI1_CA_CA_4 | Invalid PM Setting | LPDDR4_1 | Invalid PM Setting | [17 empty] | EBI1_CA_CA_4 | Invalid PM Setting | LPDDR4_1 | Invalid PM Setting
| 463 |  |  |  |  | EBI1_CA_CA_5 | BD18 | [5 empty] | LPDDR4 | [14 empty] | NO | LPDDR4_1,,,,,,,,,,,,, |  |  |  | EBI1_CA_CA_5 | LPDDR4_1 | [47 empty] | EBI1_CA_CA_5 | Invalid PM Setting | LPDDR4_1 | Invalid PM Setting | [17 empty] | EBI1_CA_CA_5 | Invalid PM Setting | LPDDR4_1 | Invalid PM Setting
| 464 |  |  |  |  | EBI1_CA_CK_C | BB18 | [5 empty] | LPDDR4 | [14 empty] | NO | LPDDR4_1,,,,,,,,,,,,, |  |  |  | EBI1_CA_CK_C | LPDDR4_1 | [47 empty] | EBI1_CA_CK_C | Invalid PM Setting | LPDDR4_1 | Invalid PM Setting | [17 empty] | EBI1_CA_CK_C | Invalid PM Setting | LPDDR4_1 | Invalid PM Setting
| 465 |  |  |  |  | EBI1_CA_CK_T | BC19 | [5 empty] | LPDDR4 | [14 empty] | NO | LPDDR4_1,,,,,,,,,,,,, |  |  |  | EBI1_CA_CK_T | LPDDR4_1 | [47 empty] | EBI1_CA_CK_T | Invalid PM Setting | LPDDR4_1 | Invalid PM Setting | [17 empty] | EBI1_CA_CK_T | Invalid PM Setting | LPDDR4_1 | Invalid PM Setting
| 466 |  |  |  |  | EBI1_CA_CKE_0 | BD22 | [5 empty] | LPDDR4 | [14 empty] | NO | LPDDR4_1,,,,,,,,,,,,, |  |  |  | EBI1_CA_CKE_0 | LPDDR4_1 | [47 empty] | EBI1_CA_CKE_0 | Invalid PM Setting | LPDDR4_1 | Invalid PM Setting | [17 empty] | EBI1_CA_CKE_0 | Invalid PM Setting | LPDDR4_1 | Invalid PM Setting
| 467 |  |  |  |  | EBI1_CA_CKE_1 | BE21 | [5 empty] | LPDDR4 | [14 empty] | NO | LPDDR4_1,,,,,,,,,,,,, |  |  |  | EBI1_CA_CKE_1 | LPDDR4_1 | [47 empty] | EBI1_CA_CKE_1 | Invalid PM Setting | LPDDR4_1 | Invalid PM Setting | [17 empty] | EBI1_CA_CKE_1 | Invalid PM Setting | LPDDR4_1 | Invalid PM Setting
| 468 |  |  |  |  | EBI1_CA_CS_0 | BB20 | [5 empty] | LPDDR4 | [14 empty] | NO | LPDDR4_1,,,,,,,,,,,,, |  |  |  | EBI1_CA_CS_0 | LPDDR4_1 | [47 empty] | EBI1_CA_CS_0 | Invalid PM Setting | LPDDR4_1 | Invalid PM Setting | [17 empty] | EBI1_CA_CS_0 | Invalid PM Setting | LPDDR4_1 | Invalid PM Setting
| 469 |  |  |  |  | EBI1_CA_CS_1 | BD20 | [5 empty] | LPDDR4 | [14 empty] | NO | LPDDR4_1,,,,,,,,,,,,, |  |  |  | EBI1_CA_CS_1 | LPDDR4_1 | [47 empty] | EBI1_CA_CS_1 | Invalid PM Setting | LPDDR4_1 | Invalid PM Setting | [17 empty] | EBI1_CA_CS_1 | Invalid PM Setting | LPDDR4_1 | Invalid PM Setting
| 470 |  |  |  |  | EBI1_DMI_0 | BC3 | [5 empty] | LPDDR4 | [14 empty] | NO | LPDDR4_1,,,,,,,,,,,,, |  |  |  | EBI1_DMI_0 | LPDDR4_1 | [47 empty] | EBI1_DMI_0 | Invalid PM Setting | LPDDR4_1 | Invalid PM Setting | [17 empty] | EBI1_DMI_0 | Invalid PM Setting | LPDDR4_1 | Invalid PM Setting
| 471 |  |  |  |  | EBI1_DMI_1 | BD10 | [5 empty] | LPDDR4 | [14 empty] | NO | LPDDR4_1,,,,,,,,,,,,, |  |  |  | EBI1_DMI_1 | LPDDR4_1 | [47 empty] | EBI1_DMI_1 | Invalid PM Setting | LPDDR4_1 | Invalid PM Setting | [17 empty] | EBI1_DMI_1 | Invalid PM Setting | LPDDR4_1 | Invalid PM Setting
| 472 |  |  |  |  | EBI1_DQ_0 | BD2 | [5 empty] | LPDDR4 | [14 empty] | NO | LPDDR4_1,,,,,,,,,,,,, |  |  |  | EBI1_DQ_0 | LPDDR4_1 | [47 empty] | EBI1_DQ_0 | Invalid PM Setting | LPDDR4_1 | Invalid PM Setting | [17 empty] | EBI1_DQ_0 | Invalid PM Setting | LPDDR4_1 | Invalid PM Setting
| 473 |  |  |  |  | EBI1_DQ_1 | BB2 | [5 empty] | LPDDR4 | [14 empty] | NO | LPDDR4_1,,,,,,,,,,,,, |  |  |  | EBI1_DQ_1 | LPDDR4_1 | [47 empty] | EBI1_DQ_1 | Invalid PM Setting | LPDDR4_1 | Invalid PM Setting | [17 empty] | EBI1_DQ_1 | Invalid PM Setting | LPDDR4_1 | Invalid PM Setting
| 474 |  |  |  |  | EBI1_DQ_10 | BD14 | [5 empty] | LPDDR4 | [14 empty] | NO | LPDDR4_1,,,,,,,,,,,,, |  |  |  | EBI1_DQ_10 | LPDDR4_1 | [47 empty] | EBI1_DQ_10 | Invalid PM Setting | LPDDR4_1 | Invalid PM Setting | [17 empty] | EBI1_DQ_10 | Invalid PM Setting | LPDDR4_1 | Invalid PM Setting
| 475 |  |  |  |  | EBI1_DQ_11 | BE15 | [5 empty] | LPDDR4 | [14 empty] | NO | LPDDR4_1,,,,,,,,,,,,, |  |  |  | EBI1_DQ_11 | LPDDR4_1 | [47 empty] | EBI1_DQ_11 | Invalid PM Setting | LPDDR4_1 | Invalid PM Setting | [17 empty] | EBI1_DQ_11 | Invalid PM Setting | LPDDR4_1 | Invalid PM Setting
| 476 |  |  |  |  | EBI1_DQ_12 | BC15 | [5 empty] | LPDDR4 | [14 empty] | NO | LPDDR4_1,,,,,,,,,,,,, |  |  |  | EBI1_DQ_12 | LPDDR4_1 | [47 empty] | EBI1_DQ_12 | Invalid PM Setting | LPDDR4_1 | Invalid PM Setting | [17 empty] | EBI1_DQ_12 | Invalid PM Setting | LPDDR4_1 | Invalid PM Setting
| 477 |  |  |  |  | EBI1_DQ_13 | BB14 | [5 empty] | LPDDR4 | [14 empty] | NO | LPDDR4_1,,,,,,,,,,,,, |  |  |  | EBI1_DQ_13 | LPDDR4_1 | [47 empty] | EBI1_DQ_13 | Invalid PM Setting | LPDDR4_1 | Invalid PM Setting | [17 empty] | EBI1_DQ_13 | Invalid PM Setting | LPDDR4_1 | Invalid PM Setting
| 478 |  |  |  |  | EBI1_DQ_14 | BC11 | [5 empty] | LPDDR4 | [14 empty] | NO | LPDDR4_1,,,,,,,,,,,,, |  |  |  | EBI1_DQ_14 | LPDDR4_1 | [47 empty] | EBI1_DQ_14 | Invalid PM Setting | LPDDR4_1 | Invalid PM Setting | [17 empty] | EBI1_DQ_14 | Invalid PM Setting | LPDDR4_1 | Invalid PM Setting
| 479 |  |  |  |  | EBI1_DQ_15 | BE9 | [5 empty] | LPDDR4 | [14 empty] | NO | LPDDR4_1,,,,,,,,,,,,, |  |  |  | EBI1_DQ_15 | LPDDR4_1 | [47 empty] | EBI1_DQ_15 | Invalid PM Setting | LPDDR4_1 | Invalid PM Setting | [17 empty] | EBI1_DQ_15 | Invalid PM Setting | LPDDR4_1 | Invalid PM Setting
| 480 |  |  |  |  | EBI1_DQ_2 | BE7 | [5 empty] | LPDDR4 | [14 empty] | NO | LPDDR4_1,,,,,,,,,,,,, |  |  |  | EBI1_DQ_2 | LPDDR4_1 | [47 empty] | EBI1_DQ_2 | Invalid PM Setting | LPDDR4_1 | Invalid PM Setting | [17 empty] | EBI1_DQ_2 | Invalid PM Setting | LPDDR4_1 | Invalid PM Setting
| 481 |  |  |  |  | EBI1_DQ_3 | BC9 | [5 empty] | LPDDR4 | [14 empty] | NO | LPDDR4_1,,,,,,,,,,,,, |  |  |  | EBI1_DQ_3 | LPDDR4_1 | [47 empty] | EBI1_DQ_3 | Invalid PM Setting | LPDDR4_1 | Invalid PM Setting | [17 empty] | EBI1_DQ_3 | Invalid PM Setting | LPDDR4_1 | Invalid PM Setting
| 482 |  |  |  |  | EBI1_DQ_4 | BD8 | [5 empty] | LPDDR4 | [14 empty] | NO | LPDDR4_1,,,,,,,,,,,,, |  |  |  | EBI1_DQ_4 | LPDDR4_1 | [47 empty] | EBI1_DQ_4 | Invalid PM Setting | LPDDR4_1 | Invalid PM Setting | [17 empty] | EBI1_DQ_4 | Invalid PM Setting | LPDDR4_1 | Invalid PM Setting
| 483 |  |  |  |  | EBI1_DQ_5 | BC7 | [5 empty] | LPDDR4 | [14 empty] | NO | LPDDR4_1,,,,,,,,,,,,, |  |  |  | EBI1_DQ_5 | LPDDR4_1 | [47 empty] | EBI1_DQ_5 | Invalid PM Setting | LPDDR4_1 | Invalid PM Setting | [17 empty] | EBI1_DQ_5 | Invalid PM Setting | LPDDR4_1 | Invalid PM Setting
| 484 |  |  |  |  | EBI1_DQ_6 | BD4 | [5 empty] | LPDDR4 | [14 empty] | NO | LPDDR4_1,,,,,,,,,,,,, |  |  |  | EBI1_DQ_6 | LPDDR4_1 | [47 empty] | EBI1_DQ_6 | Invalid PM Setting | LPDDR4_1 | Invalid PM Setting | [17 empty] | EBI1_DQ_6 | Invalid PM Setting | LPDDR4_1 | Invalid PM Setting
| 485 |  |  |  |  | EBI1_DQ_7 | BB4 | [5 empty] | LPDDR4 | [14 empty] | NO | LPDDR4_1,,,,,,,,,,,,, |  |  |  | EBI1_DQ_7 | LPDDR4_1 | [47 empty] | EBI1_DQ_7 | Invalid PM Setting | LPDDR4_1 | Invalid PM Setting | [17 empty] | EBI1_DQ_7 | Invalid PM Setting | LPDDR4_1 | Invalid PM Setting
| 486 |  |  |  |  | EBI1_DQ_8 | BE11 | [5 empty] | LPDDR4 | [14 empty] | NO | LPDDR4_1,,,,,,,,,,,,, |  |  |  | EBI1_DQ_8 | LPDDR4_1 | [47 empty] | EBI1_DQ_8 | Invalid PM Setting | LPDDR4_1 | Invalid PM Setting | [17 empty] | EBI1_DQ_8 | Invalid PM Setting | LPDDR4_1 | Invalid PM Setting
| 487 |  |  |  |  | EBI1_DQ_9 | BD12 | [5 empty] | LPDDR4 | [14 empty] | NO | LPDDR4_1,,,,,,,,,,,,, |  |  |  | EBI1_DQ_9 | LPDDR4_1 | [47 empty] | EBI1_DQ_9 | Invalid PM Setting | LPDDR4_1 | Invalid PM Setting | [17 empty] | EBI1_DQ_9 | Invalid PM Setting | LPDDR4_1 | Invalid PM Setting
| 488 |  |  |  |  | EBI1_DQS_C_0 | BD6 | [5 empty] | LPDDR4 | [14 empty] | NO | LPDDR4_1,,,,,,,,,,,,, |  |  |  | EBI1_DQS_C_0 | LPDDR4_1 | [47 empty] | EBI1_DQS_C_0 | Invalid PM Setting | LPDDR4_1 | Invalid PM Setting | [17 empty] | EBI1_DQS_C_0 | Invalid PM Setting | LPDDR4_1 | Invalid PM Setting
| 489 |  |  |  |  | EBI1_DQS_C_1 | BC13 | [5 empty] | LPDDR4 | [14 empty] | NO | LPDDR4_1,,,,,,,,,,,,, |  |  |  | EBI1_DQS_C_1 | LPDDR4_1 | [47 empty] | EBI1_DQS_C_1 | Invalid PM Setting | LPDDR4_1 | Invalid PM Setting | [17 empty] | EBI1_DQS_C_1 | Invalid PM Setting | LPDDR4_1 | Invalid PM Setting
| 490 |  |  |  |  | EBI1_DQS_T_0 | BC5 | [5 empty] | LPDDR4 | [14 empty] | NO | LPDDR4_1,,,,,,,,,,,,, |  |  |  | EBI1_DQS_T_0 | LPDDR4_1 | [47 empty] | EBI1_DQS_T_0 | Invalid PM Setting | LPDDR4_1 | Invalid PM Setting | [17 empty] | EBI1_DQS_T_0 | Invalid PM Setting | LPDDR4_1 | Invalid PM Setting
| 491 |  |  |  |  | EBI1_DQS_T_1 | BB12 | [5 empty] | LPDDR4 | [14 empty] | NO | LPDDR4_1,,,,,,,,,,,,, |  |  |  | EBI1_DQS_T_1 | LPDDR4_1 | [47 empty] | EBI1_DQS_T_1 | Invalid PM Setting | LPDDR4_1 | Invalid PM Setting | [17 empty] | EBI1_DQS_T_1 | Invalid PM Setting | LPDDR4_1 | Invalid PM Setting
| 492 |  |  |  |  | EBI2_CA_CA_0 | C25 | [5 empty] | LPDDR4 | [14 empty] | NO | LPDDR4_2,,,,,,,,,,,,, |  |  |  | EBI2_CA_CA_0 | LPDDR4_2 | [47 empty] | EBI2_CA_CA_0 | Invalid PM Setting | LPDDR4_2 | Invalid PM Setting | [17 empty] | EBI2_CA_CA_0 | Invalid PM Setting | LPDDR4_2 | Invalid PM Setting
| 493 |  |  |  |  | EBI2_CA_CA_1 | D24 | [5 empty] | LPDDR4 | [14 empty] | NO | LPDDR4_2,,,,,,,,,,,,, |  |  |  | EBI2_CA_CA_1 | LPDDR4_2 | [47 empty] | EBI2_CA_CA_1 | Invalid PM Setting | LPDDR4_2 | Invalid PM Setting | [17 empty] | EBI2_CA_CA_1 | Invalid PM Setting | LPDDR4_2 | Invalid PM Setting
| 494 |  |  |  |  | EBI2_CA_CA_2 | C29 | [5 empty] | LPDDR4 | [14 empty] | NO | LPDDR4_2,,,,,,,,,,,,, |  |  |  | EBI2_CA_CA_2 | LPDDR4_2 | [47 empty] | EBI2_CA_CA_2 | Invalid PM Setting | LPDDR4_2 | Invalid PM Setting | [17 empty] | EBI2_CA_CA_2 | Invalid PM Setting | LPDDR4_2 | Invalid PM Setting
| 495 |  |  |  |  | EBI2_CA_CA_3 | D30 | [5 empty] | LPDDR4 | [14 empty] | NO | LPDDR4_2,,,,,,,,,,,,, |  |  |  | EBI2_CA_CA_3 | LPDDR4_2 | [47 empty] | EBI2_CA_CA_3 | Invalid PM Setting | LPDDR4_2 | Invalid PM Setting | [17 empty] | EBI2_CA_CA_3 | Invalid PM Setting | LPDDR4_2 | Invalid PM Setting
| 496 |  |  |  |  | EBI2_CA_CA_4 | A29 | [5 empty] | LPDDR4 | [14 empty] | NO | LPDDR4_2,,,,,,,,,,,,, |  |  |  | EBI2_CA_CA_4 | LPDDR4_2 | [47 empty] | EBI2_CA_CA_4 | Invalid PM Setting | LPDDR4_2 | Invalid PM Setting | [17 empty] | EBI2_CA_CA_4 | Invalid PM Setting | LPDDR4_2 | Invalid PM Setting
| 497 |  |  |  |  | EBI2_CA_CA_5 | B28 | [5 empty] | LPDDR4 | [14 empty] | NO | LPDDR4_2,,,,,,,,,,,,, |  |  |  | EBI2_CA_CA_5 | LPDDR4_2 | [47 empty] | EBI2_CA_CA_5 | Invalid PM Setting | LPDDR4_2 | Invalid PM Setting | [17 empty] | EBI2_CA_CA_5 | Invalid PM Setting | LPDDR4_2 | Invalid PM Setting
| 498 |  |  |  |  | EBI2_CA_CK_C | D28 | [5 empty] | LPDDR4 | [14 empty] | NO | LPDDR4_2,,,,,,,,,,,,, |  |  |  | EBI2_CA_CK_C | LPDDR4_2 | [47 empty] | EBI2_CA_CK_C | Invalid PM Setting | LPDDR4_2 | Invalid PM Setting | [17 empty] | EBI2_CA_CK_C | Invalid PM Setting | LPDDR4_2 | Invalid PM Setting
| 499 |  |  |  |  | EBI2_CA_CK_T | C27 | [5 empty] | LPDDR4 | [14 empty] | NO | LPDDR4_2,,,,,,,,,,,,, |  |  |  | EBI2_CA_CK_T | LPDDR4_2 | [47 empty] | EBI2_CA_CK_T | Invalid PM Setting | LPDDR4_2 | Invalid PM Setting | [17 empty] | EBI2_CA_CK_T | Invalid PM Setting | LPDDR4_2 | Invalid PM Setting
| 500 |  |  |  |  | EBI2_CA_CKE_0 | B24 | [5 empty] | LPDDR4 | [14 empty] | NO | LPDDR4_2,,,,,,,,,,,,, |  |  |  | EBI2_CA_CKE_0 | LPDDR4_2 | [47 empty] | EBI2_CA_CKE_0 | Invalid PM Setting | LPDDR4_2 | Invalid PM Setting | [17 empty] | EBI2_CA_CKE_0 | Invalid PM Setting | LPDDR4_2 | Invalid PM Setting
| 501 |  |  |  |  | EBI2_CA_CKE_1 | A25 | [5 empty] | LPDDR4 | [14 empty] | NO | LPDDR4_2,,,,,,,,,,,,, |  |  |  | EBI2_CA_CKE_1 | LPDDR4_2 | [47 empty] | EBI2_CA_CKE_1 | Invalid PM Setting | LPDDR4_2 | Invalid PM Setting | [17 empty] | EBI2_CA_CKE_1 | Invalid PM Setting | LPDDR4_2 | Invalid PM Setting
| 502 |  |  |  |  | EBI2_CA_CS_0 | D26 | [5 empty] | LPDDR4 | [14 empty] | NO | LPDDR4_2,,,,,,,,,,,,, |  |  |  | EBI2_CA_CS_0 | LPDDR4_2 | [47 empty] | EBI2_CA_CS_0 | Invalid PM Setting | LPDDR4_2 | Invalid PM Setting | [17 empty] | EBI2_CA_CS_0 | Invalid PM Setting | LPDDR4_2 | Invalid PM Setting
| 503 |  |  |  |  | EBI2_CA_CS_1 | B26 | [5 empty] | LPDDR4 | [14 empty] | NO | LPDDR4_2,,,,,,,,,,,,, |  |  |  | EBI2_CA_CS_1 | LPDDR4_2 | [47 empty] | EBI2_CA_CS_1 | Invalid PM Setting | LPDDR4_2 | Invalid PM Setting | [17 empty] | EBI2_CA_CS_1 | Invalid PM Setting | LPDDR4_2 | Invalid PM Setting
| 504 |  |  |  |  | EBI2_CAL | M32 | [5 empty] | LPDDR4 | [14 empty] | NO | LPDDR4_2,,,,,,,,,,,,, |  |  |  | EBI2_CAL | LPDDR4_2 | [47 empty] | EBI2_CAL | Invalid PM Setting | LPDDR4_2 | Invalid PM Setting | [17 empty] | EBI2_CAL | Invalid PM Setting | LPDDR4_2 | Invalid PM Setting
| 505 |  |  |  |  | EBI2_DMI_0 | C43 | [5 empty] | LPDDR4 | [14 empty] | NO | LPDDR4_2,,,,,,,,,,,,, |  |  |  | EBI2_DMI_0 | LPDDR4_2 | [47 empty] | EBI2_DMI_0 | Invalid PM Setting | LPDDR4_2 | Invalid PM Setting | [17 empty] | EBI2_DMI_0 | Invalid PM Setting | LPDDR4_2 | Invalid PM Setting
| 506 |  |  |  |  | EBI2_DMI_1 | B36 | [5 empty] | LPDDR4 | [14 empty] | NO | LPDDR4_2,,,,,,,,,,,,, |  |  |  | EBI2_DMI_1 | LPDDR4_2 | [47 empty] | EBI2_DMI_1 | Invalid PM Setting | LPDDR4_2 | Invalid PM Setting | [17 empty] | EBI2_DMI_1 | Invalid PM Setting | LPDDR4_2 | Invalid PM Setting
| 507 |  |  |  |  | EBI2_DQ_0 | B44 | [5 empty] | LPDDR4 | [14 empty] | NO | LPDDR4_2,,,,,,,,,,,,, |  |  |  | EBI2_DQ_0 | LPDDR4_2 | [47 empty] | EBI2_DQ_0 | Invalid PM Setting | LPDDR4_2 | Invalid PM Setting | [17 empty] | EBI2_DQ_0 | Invalid PM Setting | LPDDR4_2 | Invalid PM Setting
| 508 |  |  |  |  | EBI2_DQ_1 | D44 | [5 empty] | LPDDR4 | [14 empty] | NO | LPDDR4_2,,,,,,,,,,,,, |  |  |  | EBI2_DQ_1 | LPDDR4_2 | [47 empty] | EBI2_DQ_1 | Invalid PM Setting | LPDDR4_2 | Invalid PM Setting | [17 empty] | EBI2_DQ_1 | Invalid PM Setting | LPDDR4_2 | Invalid PM Setting
| 509 |  |  |  |  | EBI2_DQ_10 | B32 | [5 empty] | LPDDR4 | [14 empty] | NO | LPDDR4_2,,,,,,,,,,,,, |  |  |  | EBI2_DQ_10 | LPDDR4_2 | [47 empty] | EBI2_DQ_10 | Invalid PM Setting | LPDDR4_2 | Invalid PM Setting | [17 empty] | EBI2_DQ_10 | Invalid PM Setting | LPDDR4_2 | Invalid PM Setting
| 510 |  |  |  |  | EBI2_DQ_11 | A31 | [5 empty] | LPDDR4 | [14 empty] | NO | LPDDR4_2,,,,,,,,,,,,, |  |  |  | EBI2_DQ_11 | LPDDR4_2 | [47 empty] | EBI2_DQ_11 | Invalid PM Setting | LPDDR4_2 | Invalid PM Setting | [17 empty] | EBI2_DQ_11 | Invalid PM Setting | LPDDR4_2 | Invalid PM Setting
| 511 |  |  |  |  | EBI2_DQ_12 | C31 | [5 empty] | LPDDR4 | [14 empty] | NO | LPDDR4_2,,,,,,,,,,,,, |  |  |  | EBI2_DQ_12 | LPDDR4_2 | [47 empty] | EBI2_DQ_12 | Invalid PM Setting | LPDDR4_2 | Invalid PM Setting | [17 empty] | EBI2_DQ_12 | Invalid PM Setting | LPDDR4_2 | Invalid PM Setting
| 512 |  |  |  |  | EBI2_DQ_13 | D32 | [5 empty] | LPDDR4 | [14 empty] | NO | LPDDR4_2,,,,,,,,,,,,, |  |  |  | EBI2_DQ_13 | LPDDR4_2 | [47 empty] | EBI2_DQ_13 | Invalid PM Setting | LPDDR4_2 | Invalid PM Setting | [17 empty] | EBI2_DQ_13 | Invalid PM Setting | LPDDR4_2 | Invalid PM Setting
| 513 |  |  |  |  | EBI2_DQ_14 | C35 | [5 empty] | LPDDR4 | [14 empty] | NO | LPDDR4_2,,,,,,,,,,,,, |  |  |  | EBI2_DQ_14 | LPDDR4_2 | [47 empty] | EBI2_DQ_14 | Invalid PM Setting | LPDDR4_2 | Invalid PM Setting | [17 empty] | EBI2_DQ_14 | Invalid PM Setting | LPDDR4_2 | Invalid PM Setting
| 514 |  |  |  |  | EBI2_DQ_15 | A37 | [5 empty] | LPDDR4 | [14 empty] | NO | LPDDR4_2,,,,,,,,,,,,, |  |  |  | EBI2_DQ_15 | LPDDR4_2 | [47 empty] | EBI2_DQ_15 | Invalid PM Setting | LPDDR4_2 | Invalid PM Setting | [17 empty] | EBI2_DQ_15 | Invalid PM Setting | LPDDR4_2 | Invalid PM Setting
| 515 |  |  |  |  | EBI2_DQ_2 | A39 | [5 empty] | LPDDR4 | [14 empty] | NO | LPDDR4_2,,,,,,,,,,,,, |  |  |  | EBI2_DQ_2 | LPDDR4_2 | [47 empty] | EBI2_DQ_2 | Invalid PM Setting | LPDDR4_2 | Invalid PM Setting | [17 empty] | EBI2_DQ_2 | Invalid PM Setting | LPDDR4_2 | Invalid PM Setting
| 516 |  |  |  |  | EBI2_DQ_3 | C37 | [5 empty] | LPDDR4 | [14 empty] | NO | LPDDR4_2,,,,,,,,,,,,, |  |  |  | EBI2_DQ_3 | LPDDR4_2 | [47 empty] | EBI2_DQ_3 | Invalid PM Setting | LPDDR4_2 | Invalid PM Setting | [17 empty] | EBI2_DQ_3 | Invalid PM Setting | LPDDR4_2 | Invalid PM Setting
| 517 |  |  |  |  | EBI2_DQ_4 | B38 | [5 empty] | LPDDR4 | [14 empty] | NO | LPDDR4_2,,,,,,,,,,,,, |  |  |  | EBI2_DQ_4 | LPDDR4_2 | [47 empty] | EBI2_DQ_4 | Invalid PM Setting | LPDDR4_2 | Invalid PM Setting | [17 empty] | EBI2_DQ_4 | Invalid PM Setting | LPDDR4_2 | Invalid PM Setting
| 518 |  |  |  |  | EBI2_DQ_5 | C39 | [5 empty] | LPDDR4 | [14 empty] | NO | LPDDR4_2,,,,,,,,,,,,, |  |  |  | EBI2_DQ_5 | LPDDR4_2 | [47 empty] | EBI2_DQ_5 | Invalid PM Setting | LPDDR4_2 | Invalid PM Setting | [17 empty] | EBI2_DQ_5 | Invalid PM Setting | LPDDR4_2 | Invalid PM Setting
| 519 |  |  |  |  | EBI2_DQ_6 | B42 | [5 empty] | LPDDR4 | [14 empty] | NO | LPDDR4_2,,,,,,,,,,,,, |  |  |  | EBI2_DQ_6 | LPDDR4_2 | [47 empty] | EBI2_DQ_6 | Invalid PM Setting | LPDDR4_2 | Invalid PM Setting | [17 empty] | EBI2_DQ_6 | Invalid PM Setting | LPDDR4_2 | Invalid PM Setting
| 520 |  |  |  |  | EBI2_DQ_7 | D42 | [5 empty] | LPDDR4 | [14 empty] | NO | LPDDR4_2,,,,,,,,,,,,, |  |  |  | EBI2_DQ_7 | LPDDR4_2 | [47 empty] | EBI2_DQ_7 | Invalid PM Setting | LPDDR4_2 | Invalid PM Setting | [17 empty] | EBI2_DQ_7 | Invalid PM Setting | LPDDR4_2 | Invalid PM Setting
| 521 |  |  |  |  | EBI2_DQ_8 | A35 | [5 empty] | LPDDR4 | [14 empty] | NO | LPDDR4_2,,,,,,,,,,,,, |  |  |  | EBI2_DQ_8 | LPDDR4_2 | [47 empty] | EBI2_DQ_8 | Invalid PM Setting | LPDDR4_2 | Invalid PM Setting | [17 empty] | EBI2_DQ_8 | Invalid PM Setting | LPDDR4_2 | Invalid PM Setting
| 522 |  |  |  |  | EBI2_DQ_9 | B34 | [5 empty] | LPDDR4 | [14 empty] | NO | LPDDR4_2,,,,,,,,,,,,, |  |  |  | EBI2_DQ_9 | LPDDR4_2 | [47 empty] | EBI2_DQ_9 | Invalid PM Setting | LPDDR4_2 | Invalid PM Setting | [17 empty] | EBI2_DQ_9 | Invalid PM Setting | LPDDR4_2 | Invalid PM Setting
| 523 |  |  |  |  | EBI2_DQS_C_0 | B40 | [5 empty] | LPDDR4 | [14 empty] | NO | LPDDR4_2,,,,,,,,,,,,, |  |  |  | EBI2_DQS_C_0 | LPDDR4_2 | [47 empty] | EBI2_DQS_C_0 | Invalid PM Setting | LPDDR4_2 | Invalid PM Setting | [17 empty] | EBI2_DQS_C_0 | Invalid PM Setting | LPDDR4_2 | Invalid PM Setting
| 524 |  |  |  |  | EBI2_DQS_C_1 | C33 | [5 empty] | LPDDR4 | [14 empty] | NO | LPDDR4_2,,,,,,,,,,,,, |  |  |  | EBI2_DQS_C_1 | LPDDR4_2 | [47 empty] | EBI2_DQS_C_1 | Invalid PM Setting | LPDDR4_2 | Invalid PM Setting | [17 empty] | EBI2_DQS_C_1 | Invalid PM Setting | LPDDR4_2 | Invalid PM Setting
| 525 |  |  |  |  | EBI2_DQS_T_0 | C41 | [5 empty] | LPDDR4 | [14 empty] | NO | LPDDR4_2,,,,,,,,,,,,, |  |  |  | EBI2_DQS_T_0 | LPDDR4_2 | [47 empty] | EBI2_DQS_T_0 | Invalid PM Setting | LPDDR4_2 | Invalid PM Setting | [17 empty] | EBI2_DQS_T_0 | Invalid PM Setting | LPDDR4_2 | Invalid PM Setting
| 526 |  |  |  |  | EBI2_DQS_T_1 | D34 | [5 empty] | LPDDR4 | [14 empty] | NO | LPDDR4_2,,,,,,,,,,,,, |  |  |  | EBI2_DQS_T_1 | LPDDR4_2 | [47 empty] | EBI2_DQS_T_1 | Invalid PM Setting | LPDDR4_2 | Invalid PM Setting | [17 empty] | EBI2_DQS_T_1 | Invalid PM Setting | LPDDR4_2 | Invalid PM Setting
| 527 |  |  |  |  | EBI3_CA_CA_0 | C21 | [5 empty] | LPDDR4 | [14 empty] | NO | LPDDR4_3,,,,,,,,,,,,, |  |  |  | EBI3_CA_CA_0 | LPDDR4_3 | [47 empty] | EBI3_CA_CA_0 | Invalid PM Setting | LPDDR4_3 | Invalid PM Setting | [17 empty] | EBI3_CA_CA_0 | Invalid PM Setting | LPDDR4_3 | Invalid PM Setting
| 528 |  |  |  |  | EBI3_CA_CA_1 | D22 | [5 empty] | LPDDR4 | [14 empty] | NO | LPDDR4_3,,,,,,,,,,,,, |  |  |  | EBI3_CA_CA_1 | LPDDR4_3 | [47 empty] | EBI3_CA_CA_1 | Invalid PM Setting | LPDDR4_3 | Invalid PM Setting | [17 empty] | EBI3_CA_CA_1 | Invalid PM Setting | LPDDR4_3 | Invalid PM Setting
| 529 |  |  |  |  | EBI3_CA_CA_2 | B18 | [5 empty] | LPDDR4 | [14 empty] | NO | LPDDR4_3,,,,,,,,,,,,, |  |  |  | EBI3_CA_CA_2 | LPDDR4_3 | [47 empty] | EBI3_CA_CA_2 | Invalid PM Setting | LPDDR4_3 | Invalid PM Setting | [17 empty] | EBI3_CA_CA_2 | Invalid PM Setting | LPDDR4_3 | Invalid PM Setting
| 530 |  |  |  |  | EBI3_CA_CA_3 | A17 | [5 empty] | LPDDR4 | [14 empty] | NO | LPDDR4_3,,,,,,,,,,,,, |  |  |  | EBI3_CA_CA_3 | LPDDR4_3 | [47 empty] | EBI3_CA_CA_3 | Invalid PM Setting | LPDDR4_3 | Invalid PM Setting | [17 empty] | EBI3_CA_CA_3 | Invalid PM Setting | LPDDR4_3 | Invalid PM Setting
| 531 |  |  |  |  | EBI3_CA_CA_4 | D16 | [5 empty] | LPDDR4 | [14 empty] | NO | LPDDR4_3,,,,,,,,,,,,, |  |  |  | EBI3_CA_CA_4 | LPDDR4_3 | [47 empty] | EBI3_CA_CA_4 | Invalid PM Setting | LPDDR4_3 | Invalid PM Setting | [17 empty] | EBI3_CA_CA_4 | Invalid PM Setting | LPDDR4_3 | Invalid PM Setting
| 532 |  |  |  |  | EBI3_CA_CA_5 | C17 | [5 empty] | LPDDR4 | [14 empty] | NO | LPDDR4_3,,,,,,,,,,,,, |  |  |  | EBI3_CA_CA_5 | LPDDR4_3 | [47 empty] | EBI3_CA_CA_5 | Invalid PM Setting | LPDDR4_3 | Invalid PM Setting | [17 empty] | EBI3_CA_CA_5 | Invalid PM Setting | LPDDR4_3 | Invalid PM Setting
| 533 |  |  |  |  | EBI3_CA_CK_C | D18 | [5 empty] | LPDDR4 | [14 empty] | NO | LPDDR4_3,,,,,,,,,,,,, |  |  |  | EBI3_CA_CK_C | LPDDR4_3 | [47 empty] | EBI3_CA_CK_C | Invalid PM Setting | LPDDR4_3 | Invalid PM Setting | [17 empty] | EBI3_CA_CK_C | Invalid PM Setting | LPDDR4_3 | Invalid PM Setting
| 534 |  |  |  |  | EBI3_CA_CK_T | C19 | [5 empty] | LPDDR4 | [14 empty] | NO | LPDDR4_3,,,,,,,,,,,,, |  |  |  | EBI3_CA_CK_T | LPDDR4_3 | [47 empty] | EBI3_CA_CK_T | Invalid PM Setting | LPDDR4_3 | Invalid PM Setting | [17 empty] | EBI3_CA_CK_T | Invalid PM Setting | LPDDR4_3 | Invalid PM Setting
| 535 |  |  |  |  | EBI3_CA_CKE_0 | B22 | [5 empty] | LPDDR4 | [14 empty] | NO | LPDDR4_3,,,,,,,,,,,,, |  |  |  | EBI3_CA_CKE_0 | LPDDR4_3 | [47 empty] | EBI3_CA_CKE_0 | Invalid PM Setting | LPDDR4_3 | Invalid PM Setting | [17 empty] | EBI3_CA_CKE_0 | Invalid PM Setting | LPDDR4_3 | Invalid PM Setting
| 536 |  |  |  |  | EBI3_CA_CKE_1 | A21 | [5 empty] | LPDDR4 | [14 empty] | NO | LPDDR4_3,,,,,,,,,,,,, |  |  |  | EBI3_CA_CKE_1 | LPDDR4_3 | [47 empty] | EBI3_CA_CKE_1 | Invalid PM Setting | LPDDR4_3 | Invalid PM Setting | [17 empty] | EBI3_CA_CKE_1 | Invalid PM Setting | LPDDR4_3 | Invalid PM Setting
| 537 |  |  |  |  | EBI3_CA_CS_0 | D20 | [5 empty] | LPDDR4 | [14 empty] | NO | LPDDR4_3,,,,,,,,,,,,, |  |  |  | EBI3_CA_CS_0 | LPDDR4_3 | [47 empty] | EBI3_CA_CS_0 | Invalid PM Setting | LPDDR4_3 | Invalid PM Setting | [17 empty] | EBI3_CA_CS_0 | Invalid PM Setting | LPDDR4_3 | Invalid PM Setting
| 538 |  |  |  |  | EBI3_CA_CS_1 | B20 | [5 empty] | LPDDR4 | [14 empty] | NO | LPDDR4_3,,,,,,,,,,,,, |  |  |  | EBI3_CA_CS_1 | LPDDR4_3 | [47 empty] | EBI3_CA_CS_1 | Invalid PM Setting | LPDDR4_3 | Invalid PM Setting | [17 empty] | EBI3_CA_CS_1 | Invalid PM Setting | LPDDR4_3 | Invalid PM Setting
| 539 |  |  |  |  | EBI3_DMI_0 | C3 | [5 empty] | LPDDR4 | [14 empty] | NO | LPDDR4_3,,,,,,,,,,,,, |  |  |  | EBI3_DMI_0 | LPDDR4_3 | [47 empty] | EBI3_DMI_0 | Invalid PM Setting | LPDDR4_3 | Invalid PM Setting | [17 empty] | EBI3_DMI_0 | Invalid PM Setting | LPDDR4_3 | Invalid PM Setting
| 540 |  |  |  |  | EBI3_DMI_1 | B10 | [5 empty] | LPDDR4 | [14 empty] | NO | LPDDR4_3,,,,,,,,,,,,, |  |  |  | EBI3_DMI_1 | LPDDR4_3 | [47 empty] | EBI3_DMI_1 | Invalid PM Setting | LPDDR4_3 | Invalid PM Setting | [17 empty] | EBI3_DMI_1 | Invalid PM Setting | LPDDR4_3 | Invalid PM Setting
| 541 |  |  |  |  | EBI3_DQ_0 | B2 | [5 empty] | LPDDR4 | [14 empty] | NO | LPDDR4_3,,,,,,,,,,,,, |  |  |  | EBI3_DQ_0 | LPDDR4_3 | [47 empty] | EBI3_DQ_0 | Invalid PM Setting | LPDDR4_3 | Invalid PM Setting | [17 empty] | EBI3_DQ_0 | Invalid PM Setting | LPDDR4_3 | Invalid PM Setting
| 542 |  |  |  |  | EBI3_DQ_1 | D2 | [5 empty] | LPDDR4 | [14 empty] | NO | LPDDR4_3,,,,,,,,,,,,, |  |  |  | EBI3_DQ_1 | LPDDR4_3 | [47 empty] | EBI3_DQ_1 | Invalid PM Setting | LPDDR4_3 | Invalid PM Setting | [17 empty] | EBI3_DQ_1 | Invalid PM Setting | LPDDR4_3 | Invalid PM Setting
| 543 |  |  |  |  | EBI3_DQ_10 | B14 | [5 empty] | LPDDR4 | [14 empty] | NO | LPDDR4_3,,,,,,,,,,,,, |  |  |  | EBI3_DQ_10 | LPDDR4_3 | [47 empty] | EBI3_DQ_10 | Invalid PM Setting | LPDDR4_3 | Invalid PM Setting | [17 empty] | EBI3_DQ_10 | Invalid PM Setting | LPDDR4_3 | Invalid PM Setting
| 544 |  |  |  |  | EBI3_DQ_11 | A15 | [5 empty] | LPDDR4 | [14 empty] | NO | LPDDR4_3,,,,,,,,,,,,, |  |  |  | EBI3_DQ_11 | LPDDR4_3 | [47 empty] | EBI3_DQ_11 | Invalid PM Setting | LPDDR4_3 | Invalid PM Setting | [17 empty] | EBI3_DQ_11 | Invalid PM Setting | LPDDR4_3 | Invalid PM Setting
| 545 |  |  |  |  | EBI3_DQ_12 | C15 | [5 empty] | LPDDR4 | [14 empty] | NO | LPDDR4_3,,,,,,,,,,,,, |  |  |  | EBI3_DQ_12 | LPDDR4_3 | [47 empty] | EBI3_DQ_12 | Invalid PM Setting | LPDDR4_3 | Invalid PM Setting | [17 empty] | EBI3_DQ_12 | Invalid PM Setting | LPDDR4_3 | Invalid PM Setting
| 546 |  |  |  |  | EBI3_DQ_13 | D14 | [5 empty] | LPDDR4 | [14 empty] | NO | LPDDR4_3,,,,,,,,,,,,, |  |  |  | EBI3_DQ_13 | LPDDR4_3 | [47 empty] | EBI3_DQ_13 | Invalid PM Setting | LPDDR4_3 | Invalid PM Setting | [17 empty] | EBI3_DQ_13 | Invalid PM Setting | LPDDR4_3 | Invalid PM Setting
| 547 |  |  |  |  | EBI3_DQ_14 | C11 | [5 empty] | LPDDR4 | [14 empty] | NO | LPDDR4_3,,,,,,,,,,,,, |  |  |  | EBI3_DQ_14 | LPDDR4_3 | [47 empty] | EBI3_DQ_14 | Invalid PM Setting | LPDDR4_3 | Invalid PM Setting | [17 empty] | EBI3_DQ_14 | Invalid PM Setting | LPDDR4_3 | Invalid PM Setting
| 548 |  |  |  |  | EBI3_DQ_15 | A9 | [5 empty] | LPDDR4 | [14 empty] | NO | LPDDR4_3,,,,,,,,,,,,, |  |  |  | EBI3_DQ_15 | LPDDR4_3 | [47 empty] | EBI3_DQ_15 | Invalid PM Setting | LPDDR4_3 | Invalid PM Setting | [17 empty] | EBI3_DQ_15 | Invalid PM Setting | LPDDR4_3 | Invalid PM Setting
| 549 |  |  |  |  | EBI3_DQ_2 | A7 | [5 empty] | LPDDR4 | [14 empty] | NO | LPDDR4_3,,,,,,,,,,,,, |  |  |  | EBI3_DQ_2 | LPDDR4_3 | [47 empty] | EBI3_DQ_2 | Invalid PM Setting | LPDDR4_3 | Invalid PM Setting | [17 empty] | EBI3_DQ_2 | Invalid PM Setting | LPDDR4_3 | Invalid PM Setting
| 550 |  |  |  |  | EBI3_DQ_3 | C9 | [5 empty] | LPDDR4 | [14 empty] | NO | LPDDR4_3,,,,,,,,,,,,, |  |  |  | EBI3_DQ_3 | LPDDR4_3 | [47 empty] | EBI3_DQ_3 | Invalid PM Setting | LPDDR4_3 | Invalid PM Setting | [17 empty] | EBI3_DQ_3 | Invalid PM Setting | LPDDR4_3 | Invalid PM Setting
| 551 |  |  |  |  | EBI3_DQ_4 | B8 | [5 empty] | LPDDR4 | [14 empty] | NO | LPDDR4_3,,,,,,,,,,,,, |  |  |  | EBI3_DQ_4 | LPDDR4_3 | [47 empty] | EBI3_DQ_4 | Invalid PM Setting | LPDDR4_3 | Invalid PM Setting | [17 empty] | EBI3_DQ_4 | Invalid PM Setting | LPDDR4_3 | Invalid PM Setting
| 552 |  |  |  |  | EBI3_DQ_5 | C7 | [5 empty] | LPDDR4 | [14 empty] | NO | LPDDR4_3,,,,,,,,,,,,, |  |  |  | EBI3_DQ_5 | LPDDR4_3 | [47 empty] | EBI3_DQ_5 | Invalid PM Setting | LPDDR4_3 | Invalid PM Setting | [17 empty] | EBI3_DQ_5 | Invalid PM Setting | LPDDR4_3 | Invalid PM Setting
| 553 |  |  |  |  | EBI3_DQ_6 | B4 | [5 empty] | LPDDR4 | [14 empty] | NO | LPDDR4_3,,,,,,,,,,,,, |  |  |  | EBI3_DQ_6 | LPDDR4_3 | [47 empty] | EBI3_DQ_6 | Invalid PM Setting | LPDDR4_3 | Invalid PM Setting | [17 empty] | EBI3_DQ_6 | Invalid PM Setting | LPDDR4_3 | Invalid PM Setting
| 554 |  |  |  |  | EBI3_DQ_7 | D4 | [5 empty] | LPDDR4 | [14 empty] | NO | LPDDR4_3,,,,,,,,,,,,, |  |  |  | EBI3_DQ_7 | LPDDR4_3 | [47 empty] | EBI3_DQ_7 | Invalid PM Setting | LPDDR4_3 | Invalid PM Setting | [17 empty] | EBI3_DQ_7 | Invalid PM Setting | LPDDR4_3 | Invalid PM Setting
| 555 |  |  |  |  | EBI3_DQ_8 | A11 | [5 empty] | LPDDR4 | [14 empty] | NO | LPDDR4_3,,,,,,,,,,,,, |  |  |  | EBI3_DQ_8 | LPDDR4_3 | [47 empty] | EBI3_DQ_8 | Invalid PM Setting | LPDDR4_3 | Invalid PM Setting | [17 empty] | EBI3_DQ_8 | Invalid PM Setting | LPDDR4_3 | Invalid PM Setting
| 556 |  |  |  |  | EBI3_DQ_9 | B12 | [5 empty] | LPDDR4 | [14 empty] | NO | LPDDR4_3,,,,,,,,,,,,, |  |  |  | EBI3_DQ_9 | LPDDR4_3 | [47 empty] | EBI3_DQ_9 | Invalid PM Setting | LPDDR4_3 | Invalid PM Setting | [17 empty] | EBI3_DQ_9 | Invalid PM Setting | LPDDR4_3 | Invalid PM Setting
| 557 |  |  |  |  | EBI3_DQS_C_0 | B6 | [5 empty] | LPDDR4 | [14 empty] | NO | LPDDR4_3,,,,,,,,,,,,, |  |  |  | EBI3_DQS_C_0 | LPDDR4_3 | [47 empty] | EBI3_DQS_C_0 | Invalid PM Setting | LPDDR4_3 | Invalid PM Setting | [17 empty] | EBI3_DQS_C_0 | Invalid PM Setting | LPDDR4_3 | Invalid PM Setting
| 558 |  |  |  |  | EBI3_DQS_C_1 | C13 | [5 empty] | LPDDR4 | [14 empty] | NO | LPDDR4_3,,,,,,,,,,,,, |  |  |  | EBI3_DQS_C_1 | LPDDR4_3 | [47 empty] | EBI3_DQS_C_1 | Invalid PM Setting | LPDDR4_3 | Invalid PM Setting | [17 empty] | EBI3_DQS_C_1 | Invalid PM Setting | LPDDR4_3 | Invalid PM Setting
| 559 |  |  |  |  | EBI3_DQS_T_0 | C5 | [5 empty] | LPDDR4 | [14 empty] | NO | LPDDR4_3,,,,,,,,,,,,, |  |  |  | EBI3_DQS_T_0 | LPDDR4_3 | [47 empty] | EBI3_DQS_T_0 | Invalid PM Setting | LPDDR4_3 | Invalid PM Setting | [17 empty] | EBI3_DQS_T_0 | Invalid PM Setting | LPDDR4_3 | Invalid PM Setting
| 560 |  |  |  |  | EBI3_DQS_T_1 | D12 | [5 empty] | LPDDR4 | [14 empty] | NO | LPDDR4_3,,,,,,,,,,,,, |  |  |  | EBI3_DQS_T_1 | LPDDR4_3 | [47 empty] | EBI3_DQS_T_1 | Invalid PM Setting | LPDDR4_3 | Invalid PM Setting | [17 empty] | EBI3_DQS_T_1 | Invalid PM Setting | LPDDR4_3 | Invalid PM Setting
| 561 |  |  |  |  | VDD_APC0 | AC27 | [5 empty] | Power Core | [14 empty] | NO | Power,,,,,,,,,,,,, |  |  |  | VDD_APC0 | Power | [47 empty] | VDD_APC0 | Invalid PM Setting | Power | Invalid PM Setting | [17 empty] | VDD_APC0 | Invalid PM Setting | Power | Invalid PM Setting
| 562 |  |  |  |  | VDD_APC0 | AD26 | [5 empty] | Power Core | [14 empty] | NO | Power,,,,,,,,,,,,, |  |  |  | VDD_APC0 | Power | [47 empty] | VDD_APC0 | Invalid PM Setting | Power | Invalid PM Setting | [17 empty] | VDD_APC0 | Invalid PM Setting | Power | Invalid PM Setting
| 563 |  |  |  |  | VDD_APC0 | AD28 | [5 empty] | Power Core | [14 empty] | NO | Power,,,,,,,,,,,,, |  |  |  | VDD_APC0 | Power | [47 empty] | VDD_APC0 | Invalid PM Setting | Power | Invalid PM Setting | [17 empty] | VDD_APC0 | Invalid PM Setting | Power | Invalid PM Setting
| 564 |  |  |  |  | VDD_APC0 | AF26 | [5 empty] | Power Core | [14 empty] | NO | Power,,,,,,,,,,,,, |  |  |  | VDD_APC0 | Power | [47 empty] | VDD_APC0 | Invalid PM Setting | Power | Invalid PM Setting | [17 empty] | VDD_APC0 | Invalid PM Setting | Power | Invalid PM Setting
| 565 |  |  |  |  | VDD_APC0 | AF28 | [5 empty] | Power Core | [14 empty] | NO | Power,,,,,,,,,,,,, |  |  |  | VDD_APC0 | Power | [47 empty] | VDD_APC0 | Invalid PM Setting | Power | Invalid PM Setting | [17 empty] | VDD_APC0 | Invalid PM Setting | Power | Invalid PM Setting
| 566 |  |  |  |  | VDD_APC0 | AG27 | [5 empty] | Power Core | [14 empty] | NO | Power,,,,,,,,,,,,, |  |  |  | VDD_APC0 | Power | [47 empty] | VDD_APC0 | Invalid PM Setting | Power | Invalid PM Setting | [17 empty] | VDD_APC0 | Invalid PM Setting | Power | Invalid PM Setting
| 567 |  |  |  |  | VDD_APC0 | AH26 | [5 empty] | Power Core | [14 empty] | NO | Power,,,,,,,,,,,,, |  |  |  | VDD_APC0 | Power | [47 empty] | VDD_APC0 | Invalid PM Setting | Power | Invalid PM Setting | [17 empty] | VDD_APC0 | Invalid PM Setting | Power | Invalid PM Setting
| 568 |  |  |  |  | VDD_APC0 | AK26 | [5 empty] | Power Core | [14 empty] | NO | Power,,,,,,,,,,,,, |  |  |  | VDD_APC0 | Power | [47 empty] | VDD_APC0 | Invalid PM Setting | Power | Invalid PM Setting | [17 empty] | VDD_APC0 | Invalid PM Setting | Power | Invalid PM Setting
| 569 |  |  |  |  | VDD_APC0 | AK28 | [5 empty] | Power Core | [14 empty] | NO | Power,,,,,,,,,,,,, |  |  |  | VDD_APC0 | Power | [47 empty] | VDD_APC0 | Invalid PM Setting | Power | Invalid PM Setting | [17 empty] | VDD_APC0 | Invalid PM Setting | Power | Invalid PM Setting
| 570 |  |  |  |  | VDD_APC0 | AL27 | [5 empty] | Power Core | [14 empty] | NO | Power,,,,,,,,,,,,, |  |  |  | VDD_APC0 | Power | [47 empty] | VDD_APC0 | Invalid PM Setting | Power | Invalid PM Setting | [17 empty] | VDD_APC0 | Invalid PM Setting | Power | Invalid PM Setting
| 571 |  |  |  |  | VDD_APC0 | AM26 | [5 empty] | Power Core | [14 empty] | NO | Power,,,,,,,,,,,,, |  |  |  | VDD_APC0 | Power | [47 empty] | VDD_APC0 | Invalid PM Setting | Power | Invalid PM Setting | [17 empty] | VDD_APC0 | Invalid PM Setting | Power | Invalid PM Setting
| 572 |  |  |  |  | VDD_APC0 | AN27 | [5 empty] | Power Core | [14 empty] | NO | Power,,,,,,,,,,,,, |  |  |  | VDD_APC0 | Power | [47 empty] | VDD_APC0 | Invalid PM Setting | Power | Invalid PM Setting | [17 empty] | VDD_APC0 | Invalid PM Setting | Power | Invalid PM Setting
| 573 |  |  |  |  | VDD_APC1 | AC29 | [5 empty] | Power Core | [14 empty] | NO | Power,,,,,,,,,,,,, |  |  |  | VDD_APC1 | Power | [47 empty] | VDD_APC1 | Invalid PM Setting | Power | Invalid PM Setting | [17 empty] | VDD_APC1 | Invalid PM Setting | Power | Invalid PM Setting
| 574 |  |  |  |  | VDD_APC1 | AC31 | [5 empty] | Power Core | [14 empty] | NO | Power,,,,,,,,,,,,, |  |  |  | VDD_APC1 | Power | [47 empty] | VDD_APC1 | Invalid PM Setting | Power | Invalid PM Setting | [17 empty] | VDD_APC1 | Invalid PM Setting | Power | Invalid PM Setting
| 575 |  |  |  |  | VDD_APC1 | AC33 | [5 empty] | Power Core | [14 empty] | NO | Power,,,,,,,,,,,,, |  |  |  | VDD_APC1 | Power | [47 empty] | VDD_APC1 | Invalid PM Setting | Power | Invalid PM Setting | [17 empty] | VDD_APC1 | Invalid PM Setting | Power | Invalid PM Setting
| 576 |  |  |  |  | VDD_APC1 | AD32 | [5 empty] | Power Core | [14 empty] | NO | Power,,,,,,,,,,,,, |  |  |  | VDD_APC1 | Power | [47 empty] | VDD_APC1 | Invalid PM Setting | Power | Invalid PM Setting | [17 empty] | VDD_APC1 | Invalid PM Setting | Power | Invalid PM Setting
| 577 |  |  |  |  | VDD_APC1 | AD34 | [5 empty] | Power Core | [14 empty] | NO | Power,,,,,,,,,,,,, |  |  |  | VDD_APC1 | Power | [47 empty] | VDD_APC1 | Invalid PM Setting | Power | Invalid PM Setting | [17 empty] | VDD_APC1 | Invalid PM Setting | Power | Invalid PM Setting
| 578 |  |  |  |  | VDD_APC1 | AE33 | [5 empty] | Power Core | [14 empty] | NO | Power,,,,,,,,,,,,, |  |  |  | VDD_APC1 | Power | [47 empty] | VDD_APC1 | Invalid PM Setting | Power | Invalid PM Setting | [17 empty] | VDD_APC1 | Invalid PM Setting | Power | Invalid PM Setting
| 579 |  |  |  |  | VDD_APC1 | AE35 | [5 empty] | Power Core | [14 empty] | NO | Power,,,,,,,,,,,,, |  |  |  | VDD_APC1 | Power | [47 empty] | VDD_APC1 | Invalid PM Setting | Power | Invalid PM Setting | [17 empty] | VDD_APC1 | Invalid PM Setting | Power | Invalid PM Setting
| 580 |  |  |  |  | VDD_APC1 | AF30 | [5 empty] | Power Core | [14 empty] | NO | Power,,,,,,,,,,,,, |  |  |  | VDD_APC1 | Power | [47 empty] | VDD_APC1 | Invalid PM Setting | Power | Invalid PM Setting | [17 empty] | VDD_APC1 | Invalid PM Setting | Power | Invalid PM Setting
| 581 |  |  |  |  | VDD_APC1 | AG29 | [5 empty] | Power Core | [14 empty] | NO | Power,,,,,,,,,,,,, |  |  |  | VDD_APC1 | Power | [47 empty] | VDD_APC1 | Invalid PM Setting | Power | Invalid PM Setting | [17 empty] | VDD_APC1 | Invalid PM Setting | Power | Invalid PM Setting
| 582 |  |  |  |  | VDD_APC1 | AG31 | [5 empty] | Power Core | [14 empty] | NO | Power,,,,,,,,,,,,, |  |  |  | VDD_APC1 | Power | [47 empty] | VDD_APC1 | Invalid PM Setting | Power | Invalid PM Setting | [17 empty] | VDD_APC1 | Invalid PM Setting | Power | Invalid PM Setting
| 583 |  |  |  |  | VDD_APC1 | AG33 | [5 empty] | Power Core | [14 empty] | NO | Power,,,,,,,,,,,,, |  |  |  | VDD_APC1 | Power | [47 empty] | VDD_APC1 | Invalid PM Setting | Power | Invalid PM Setting | [17 empty] | VDD_APC1 | Invalid PM Setting | Power | Invalid PM Setting
| 584 |  |  |  |  | VDD_APC1 | AG35 | [5 empty] | Power Core | [14 empty] | NO | Power,,,,,,,,,,,,, |  |  |  | VDD_APC1 | Power | [47 empty] | VDD_APC1 | Invalid PM Setting | Power | Invalid PM Setting | [17 empty] | VDD_APC1 | Invalid PM Setting | Power | Invalid PM Setting
| 585 |  |  |  |  | VDD_APC1 | AJ31 | [5 empty] | Power Core | [14 empty] | NO | Power,,,,,,,,,,,,, |  |  |  | VDD_APC1 | Power | [47 empty] | VDD_APC1 | Invalid PM Setting | Power | Invalid PM Setting | [17 empty] | VDD_APC1 | Invalid PM Setting | Power | Invalid PM Setting
| 586 |  |  |  |  | VDD_APC1 | AJ35 | [5 empty] | Power Core | [14 empty] | NO | Power,,,,,,,,,,,,, |  |  |  | VDD_APC1 | Power | [47 empty] | VDD_APC1 | Invalid PM Setting | Power | Invalid PM Setting | [17 empty] | VDD_APC1 | Invalid PM Setting | Power | Invalid PM Setting
| 587 |  |  |  |  | VDD_APC1 | AK30 | [5 empty] | Power Core | [14 empty] | NO | Power,,,,,,,,,,,,, |  |  |  | VDD_APC1 | Power | [47 empty] | VDD_APC1 | Invalid PM Setting | Power | Invalid PM Setting | [17 empty] | VDD_APC1 | Invalid PM Setting | Power | Invalid PM Setting
| 588 |  |  |  |  | VDD_APC1 | AL31 | [5 empty] | Power Core | [14 empty] | NO | Power,,,,,,,,,,,,, |  |  |  | VDD_APC1 | Power | [47 empty] | VDD_APC1 | Invalid PM Setting | Power | Invalid PM Setting | [17 empty] | VDD_APC1 | Invalid PM Setting | Power | Invalid PM Setting
| 589 |  |  |  |  | VDD_APC1 | AL33 | [5 empty] | Power Core | [14 empty] | NO | Power,,,,,,,,,,,,, |  |  |  | VDD_APC1 | Power | [47 empty] | VDD_APC1 | Invalid PM Setting | Power | Invalid PM Setting | [17 empty] | VDD_APC1 | Invalid PM Setting | Power | Invalid PM Setting
| 590 |  |  |  |  | VDD_APC1 | AL35 | [5 empty] | Power Core | [14 empty] | NO | Power,,,,,,,,,,,,, |  |  |  | VDD_APC1 | Power | [47 empty] | VDD_APC1 | Invalid PM Setting | Power | Invalid PM Setting | [17 empty] | VDD_APC1 | Invalid PM Setting | Power | Invalid PM Setting
| 591 |  |  |  |  | VDD_APC1 | AM30 | [5 empty] | Power Core | [14 empty] | NO | Power,,,,,,,,,,,,, |  |  |  | VDD_APC1 | Power | [47 empty] | VDD_APC1 | Invalid PM Setting | Power | Invalid PM Setting | [17 empty] | VDD_APC1 | Invalid PM Setting | Power | Invalid PM Setting
| 592 |  |  |  |  | VDD_APC1 | AM32 | [5 empty] | Power Core | [14 empty] | NO | Power,,,,,,,,,,,,, |  |  |  | VDD_APC1 | Power | [47 empty] | VDD_APC1 | Invalid PM Setting | Power | Invalid PM Setting | [17 empty] | VDD_APC1 | Invalid PM Setting | Power | Invalid PM Setting
| 593 |  |  |  |  | VDD_APC1 | AN31 | [5 empty] | Power Core | [14 empty] | NO | Power,,,,,,,,,,,,, |  |  |  | VDD_APC1 | Power | [47 empty] | VDD_APC1 | Invalid PM Setting | Power | Invalid PM Setting | [17 empty] | VDD_APC1 | Invalid PM Setting | Power | Invalid PM Setting
| 594 |  |  |  |  | VDD_APC1 | AN33 | [5 empty] | Power Core | [14 empty] | NO | Power,,,,,,,,,,,,, |  |  |  | VDD_APC1 | Power | [47 empty] | VDD_APC1 | Invalid PM Setting | Power | Invalid PM Setting | [17 empty] | VDD_APC1 | Invalid PM Setting | Power | Invalid PM Setting
| 595 |  |  |  |  | VDD_APC1 | AN35 | [5 empty] | Power Core | [14 empty] | NO | Power,,,,,,,,,,,,, |  |  |  | VDD_APC1 | Power | [47 empty] | VDD_APC1 | Invalid PM Setting | Power | Invalid PM Setting | [17 empty] | VDD_APC1 | Invalid PM Setting | Power | Invalid PM Setting
| 596 |  |  |  |  | VDD_GFX | AA17 | [5 empty] | Power Main | [14 empty] | NO | Power,,,,,,,,,,,,, |  |  |  | VDD_GFX | Power | [47 empty] | VDD_GFX | Invalid PM Setting | Power | Invalid PM Setting | [17 empty] | VDD_GFX | Invalid PM Setting | Power | Invalid PM Setting
| 597 |  |  |  |  | VDD_GFX | N13 | [5 empty] | Power Main | [14 empty] | NO | Power,,,,,,,,,,,,, |  |  |  | VDD_GFX | Power | [47 empty] | VDD_GFX | Invalid PM Setting | Power | Invalid PM Setting | [17 empty] | VDD_GFX | Invalid PM Setting | Power | Invalid PM Setting
| 598 |  |  |  |  | VDD_GFX | N17 | [5 empty] | Power Main | [14 empty] | NO | Power,,,,,,,,,,,,, |  |  |  | VDD_GFX | Power | [47 empty] | VDD_GFX | Invalid PM Setting | Power | Invalid PM Setting | [17 empty] | VDD_GFX | Invalid PM Setting | Power | Invalid PM Setting
| 599 |  |  |  |  | VDD_GFX | P12 | [5 empty] | Power Main | [14 empty] | NO | Power,,,,,,,,,,,,, |  |  |  | VDD_GFX | Power | [47 empty] | VDD_GFX | Invalid PM Setting | Power | Invalid PM Setting | [17 empty] | VDD_GFX | Invalid PM Setting | Power | Invalid PM Setting
| 600 |  |  |  |  | VDD_GFX | P14 | [5 empty] | Power Main | [14 empty] | NO | Power,,,,,,,,,,,,, |  |  |  | VDD_GFX | Power | [47 empty] | VDD_GFX | Invalid PM Setting | Power | Invalid PM Setting | [17 empty] | VDD_GFX | Invalid PM Setting | Power | Invalid PM Setting
| 601 |  |  |  |  | VDD_GFX | P16 | [5 empty] | Power Main | [14 empty] | NO | Power,,,,,,,,,,,,, |  |  |  | VDD_GFX | Power | [47 empty] | VDD_GFX | Invalid PM Setting | Power | Invalid PM Setting | [17 empty] | VDD_GFX | Invalid PM Setting | Power | Invalid PM Setting
| 602 |  |  |  |  | VDD_GFX | P18 | [5 empty] | Power Main | [14 empty] | NO | Power,,,,,,,,,,,,, |  |  |  | VDD_GFX | Power | [47 empty] | VDD_GFX | Invalid PM Setting | Power | Invalid PM Setting | [17 empty] | VDD_GFX | Invalid PM Setting | Power | Invalid PM Setting
| 603 |  |  |  |  | VDD_GFX | R15 | [5 empty] | Power Main | [14 empty] | NO | Power,,,,,,,,,,,,, |  |  |  | VDD_GFX | Power | [47 empty] | VDD_GFX | Invalid PM Setting | Power | Invalid PM Setting | [17 empty] | VDD_GFX | Invalid PM Setting | Power | Invalid PM Setting
| 604 |  |  |  |  | VDD_GFX | R19 | [5 empty] | Power Main | [14 empty] | NO | Power,,,,,,,,,,,,, |  |  |  | VDD_GFX | Power | [47 empty] | VDD_GFX | Invalid PM Setting | Power | Invalid PM Setting | [17 empty] | VDD_GFX | Invalid PM Setting | Power | Invalid PM Setting
| 605 |  |  |  |  | VDD_GFX | R21 | [5 empty] | Power Main | [14 empty] | NO | Power,,,,,,,,,,,,, |  |  |  | VDD_GFX | Power | [47 empty] | VDD_GFX | Invalid PM Setting | Power | Invalid PM Setting | [17 empty] | VDD_GFX | Invalid PM Setting | Power | Invalid PM Setting
| 606 |  |  |  |  | VDD_GFX | T16 | [5 empty] | Power Main | [14 empty] | NO | Power,,,,,,,,,,,,, |  |  |  | VDD_GFX | Power | [47 empty] | VDD_GFX | Invalid PM Setting | Power | Invalid PM Setting | [17 empty] | VDD_GFX | Invalid PM Setting | Power | Invalid PM Setting
| 607 |  |  |  |  | VDD_GFX | T18 | [5 empty] | Power Main | [14 empty] | NO | Power,,,,,,,,,,,,, |  |  |  | VDD_GFX | Power | [47 empty] | VDD_GFX | Invalid PM Setting | Power | Invalid PM Setting | [17 empty] | VDD_GFX | Invalid PM Setting | Power | Invalid PM Setting
| 608 |  |  |  |  | VDD_GFX | U21 | [5 empty] | Power Main | [14 empty] | NO | Power,,,,,,,,,,,,, |  |  |  | VDD_GFX | Power | [47 empty] | VDD_GFX | Invalid PM Setting | Power | Invalid PM Setting | [17 empty] | VDD_GFX | Invalid PM Setting | Power | Invalid PM Setting
| 609 |  |  |  |  | VDD_GFX | V12 | [5 empty] | Power Main | [14 empty] | NO | Power,,,,,,,,,,,,, |  |  |  | VDD_GFX | Power | [47 empty] | VDD_GFX | Invalid PM Setting | Power | Invalid PM Setting | [17 empty] | VDD_GFX | Invalid PM Setting | Power | Invalid PM Setting
| 610 |  |  |  |  | VDD_GFX | V18 | [5 empty] | Power Main | [14 empty] | NO | Power,,,,,,,,,,,,, |  |  |  | VDD_GFX | Power | [47 empty] | VDD_GFX | Invalid PM Setting | Power | Invalid PM Setting | [17 empty] | VDD_GFX | Invalid PM Setting | Power | Invalid PM Setting
| 611 |  |  |  |  | VDD_GFX | W13 | [5 empty] | Power Main | [14 empty] | NO | Power,,,,,,,,,,,,, |  |  |  | VDD_GFX | Power | [47 empty] | VDD_GFX | Invalid PM Setting | Power | Invalid PM Setting | [17 empty] | VDD_GFX | Invalid PM Setting | Power | Invalid PM Setting
| 612 |  |  |  |  | VDD_GFX | W15 | [5 empty] | Power Main | [14 empty] | NO | Power,,,,,,,,,,,,, |  |  |  | VDD_GFX | Power | [47 empty] | VDD_GFX | Invalid PM Setting | Power | Invalid PM Setting | [17 empty] | VDD_GFX | Invalid PM Setting | Power | Invalid PM Setting
| 613 |  |  |  |  | VDD_GFX | W19 | [5 empty] | Power Main | [14 empty] | NO | Power,,,,,,,,,,,,, |  |  |  | VDD_GFX | Power | [47 empty] | VDD_GFX | Invalid PM Setting | Power | Invalid PM Setting | [17 empty] | VDD_GFX | Invalid PM Setting | Power | Invalid PM Setting
| 614 |  |  |  |  | VDD_GFX | Y16 | [5 empty] | Power Main | [14 empty] | NO | Power,,,,,,,,,,,,, |  |  |  | VDD_GFX | Power | [47 empty] | VDD_GFX | Invalid PM Setting | Power | Invalid PM Setting | [17 empty] | VDD_GFX | Invalid PM Setting | Power | Invalid PM Setting
| 615 |  |  |  |  | VDD_GFX | Y20 | [5 empty] | Power Main | [14 empty] | NO | Power,,,,,,,,,,,,, |  |  |  | VDD_GFX | Power | [47 empty] | VDD_GFX | Invalid PM Setting | Power | Invalid PM Setting | [17 empty] | VDD_GFX | Invalid PM Setting | Power | Invalid PM Setting
| 616 |  |  |  |  | VDD_MODEM | P28 | [5 empty] | Power Main | [14 empty] | NO | Power,,,,,,,,,,,,, |  |  |  | VDD_MODEM | Power | [47 empty] | VDD_MODEM | Invalid PM Setting | Power | Invalid PM Setting | [17 empty] | VDD_MODEM | Invalid PM Setting | Power | Invalid PM Setting
| 617 |  |  |  |  | VDD_MODEM | P30 | [5 empty] | Power Main | [14 empty] | NO | Power,,,,,,,,,,,,, |  |  |  | VDD_MODEM | Power | [47 empty] | VDD_MODEM | Invalid PM Setting | Power | Invalid PM Setting | [17 empty] | VDD_MODEM | Invalid PM Setting | Power | Invalid PM Setting
| 618 |  |  |  |  | VDD_MODEM | P32 | [5 empty] | Power Main | [14 empty] | NO | Power,,,,,,,,,,,,, |  |  |  | VDD_MODEM | Power | [47 empty] | VDD_MODEM | Invalid PM Setting | Power | Invalid PM Setting | [17 empty] | VDD_MODEM | Invalid PM Setting | Power | Invalid PM Setting
| 619 |  |  |  |  | VDD_MODEM | P34 | [5 empty] | Power Main | [14 empty] | NO | Power,,,,,,,,,,,,, |  |  |  | VDD_MODEM | Power | [47 empty] | VDD_MODEM | Invalid PM Setting | Power | Invalid PM Setting | [17 empty] | VDD_MODEM | Invalid PM Setting | Power | Invalid PM Setting
| 620 |  |  |  |  | VDD_MODEM | R31 | [5 empty] | Power Main | [14 empty] | NO | Power,,,,,,,,,,,,, |  |  |  | VDD_MODEM | Power | [47 empty] | VDD_MODEM | Invalid PM Setting | Power | Invalid PM Setting | [17 empty] | VDD_MODEM | Invalid PM Setting | Power | Invalid PM Setting
| 621 |  |  |  |  | VDD_MODEM | R35 | [5 empty] | Power Main | [14 empty] | NO | Power,,,,,,,,,,,,, |  |  |  | VDD_MODEM | Power | [47 empty] | VDD_MODEM | Invalid PM Setting | Power | Invalid PM Setting | [17 empty] | VDD_MODEM | Invalid PM Setting | Power | Invalid PM Setting
| 622 |  |  |  |  | VDD_MODEM | T28 | [5 empty] | Power Main | [14 empty] | NO | Power,,,,,,,,,,,,, |  |  |  | VDD_MODEM | Power | [47 empty] | VDD_MODEM | Invalid PM Setting | Power | Invalid PM Setting | [17 empty] | VDD_MODEM | Invalid PM Setting | Power | Invalid PM Setting
| 623 |  |  |  |  | VDD_MODEM | T34 | [5 empty] | Power Main | [14 empty] | NO | Power,,,,,,,,,,,,, |  |  |  | VDD_MODEM | Power | [47 empty] | VDD_MODEM | Invalid PM Setting | Power | Invalid PM Setting | [17 empty] | VDD_MODEM | Invalid PM Setting | Power | Invalid PM Setting
| 624 |  |  |  |  | VDD_MODEM | U27 | [5 empty] | Power Main | [14 empty] | NO | Power,,,,,,,,,,,,, |  |  |  | VDD_MODEM | Power | [47 empty] | VDD_MODEM | Invalid PM Setting | Power | Invalid PM Setting | [17 empty] | VDD_MODEM | Invalid PM Setting | Power | Invalid PM Setting
| 625 |  |  |  |  | VDD_MODEM | U31 | [5 empty] | Power Main | [14 empty] | NO | Power,,,,,,,,,,,,, |  |  |  | VDD_MODEM | Power | [47 empty] | VDD_MODEM | Invalid PM Setting | Power | Invalid PM Setting | [17 empty] | VDD_MODEM | Invalid PM Setting | Power | Invalid PM Setting
| 626 |  |  |  |  | VDD_MODEM | U33 | [5 empty] | Power Main | [14 empty] | NO | Power,,,,,,,,,,,,, |  |  |  | VDD_MODEM | Power | [47 empty] | VDD_MODEM | Invalid PM Setting | Power | Invalid PM Setting | [17 empty] | VDD_MODEM | Invalid PM Setting | Power | Invalid PM Setting
| 627 |  |  |  |  | VDD_MODEM | U35 | [5 empty] | Power Main | [14 empty] | NO | Power,,,,,,,,,,,,, |  |  |  | VDD_MODEM | Power | [47 empty] | VDD_MODEM | Invalid PM Setting | Power | Invalid PM Setting | [17 empty] | VDD_MODEM | Invalid PM Setting | Power | Invalid PM Setting
| 628 |  |  |  |  | VDD_MODEM | V28 | [5 empty] | Power Main | [14 empty] | NO | Power,,,,,,,,,,,,, |  |  |  | VDD_MODEM | Power | [47 empty] | VDD_MODEM | Invalid PM Setting | Power | Invalid PM Setting | [17 empty] | VDD_MODEM | Invalid PM Setting | Power | Invalid PM Setting
| 629 |  |  |  |  | VDD_MODEM | V30 | [5 empty] | Power Main | [14 empty] | NO | Power,,,,,,,,,,,,, |  |  |  | VDD_MODEM | Power | [47 empty] | VDD_MODEM | Invalid PM Setting | Power | Invalid PM Setting | [17 empty] | VDD_MODEM | Invalid PM Setting | Power | Invalid PM Setting
| 630 |  |  |  |  | VDD_MODEM | V32 | [5 empty] | Power Main | [14 empty] | NO | Power,,,,,,,,,,,,, |  |  |  | VDD_MODEM | Power | [47 empty] | VDD_MODEM | Invalid PM Setting | Power | Invalid PM Setting | [17 empty] | VDD_MODEM | Invalid PM Setting | Power | Invalid PM Setting
| 631 |  |  |  |  | VDD_MODEM | V34 | [5 empty] | Power Main | [14 empty] | NO | Power,,,,,,,,,,,,, |  |  |  | VDD_MODEM | Power | [47 empty] | VDD_MODEM | Invalid PM Setting | Power | Invalid PM Setting | [17 empty] | VDD_MODEM | Invalid PM Setting | Power | Invalid PM Setting
| 632 |  |  |  |  | VDD_QFPROM_SP | N31 | [5 empty] | Power Main | [14 empty] | NO | Power,,,,,,,,,,,,, |  |  |  | VDD_QFPROM | Power | [47 empty] | VDD_QFPROM | Invalid PM Setting | Power | Invalid PM Setting | [17 empty] | VDD_QFPROM | Invalid PM Setting | Power | Invalid PM Setting
| 633 |  |  |  |  | VDD_QFPROM | N29 | [5 empty] | Power Main | [14 empty] | NO | Power,,,,,,,,,,,,, |  |  |  | VDD_QFPROM_SP | Power | [47 empty] | VDD_QFPROM_SP | Invalid PM Setting | Power | Invalid PM Setting | [17 empty] | VDD_QFPROM_SP | Invalid PM Setting | Power | Invalid PM Setting
| 634 |  |  |  |  | VDD_USB_HS_CORE | AL37 | [5 empty] | Power Main | [14 empty] | NO | Power,,,,,,,,,,,,, |  |  |  | VDD_USB_HS_CORE | Power | [47 empty] | VDD_USB_HS_CORE | Invalid PM Setting | Power | Invalid PM Setting | [17 empty] | VDD_USB_HS_CORE | Invalid PM Setting | Power | Invalid PM Setting
| 635 |  |  |  |  | VDD_WCSS | AA13 | [5 empty] | Power Main | [14 empty] | NO | Power,,,,,,,,,,,,, |  |  |  | VDD_WCSS | Power | [47 empty] | VDD_WCSS | Invalid PM Setting | Power | Invalid PM Setting | [17 empty] | VDD_WCSS | Invalid PM Setting | Power | Invalid PM Setting
| 636 |  |  |  |  | VDD_WCSS | AB12 | [5 empty] | Power Main | [14 empty] | NO | Power,,,,,,,,,,,,, |  |  |  | VDD_WCSS | Power | [47 empty] | VDD_WCSS | Invalid PM Setting | Power | Invalid PM Setting | [17 empty] | VDD_WCSS | Invalid PM Setting | Power | Invalid PM Setting
| 637 |  |  |  |  | VDD_WCSS | AC13 | [5 empty] | Power Main | [14 empty] | NO | Power,,,,,,,,,,,,, |  |  |  | VDD_WCSS | Power | [47 empty] | VDD_WCSS | Invalid PM Setting | Power | Invalid PM Setting | [17 empty] | VDD_WCSS | Invalid PM Setting | Power | Invalid PM Setting
| 638 |  |  |  |  | VDD_WCSS | AC15 | [5 empty] | Power Main | [14 empty] | NO | Power,,,,,,,,,,,,, |  |  |  | VDD_WCSS | Power | [47 empty] | VDD_WCSS | Invalid PM Setting | Power | Invalid PM Setting | [17 empty] | VDD_WCSS | Invalid PM Setting | Power | Invalid PM Setting
| 639 |  |  |  |  | VDD_WCSS | Y14 | [5 empty] | Power Main | [14 empty] | NO | Power,,,,,,,,,,,,, |  |  |  | VDD_WCSS | Power | [47 empty] | VDD_WCSS | Invalid PM Setting | Power | Invalid PM Setting | [17 empty] | VDD_WCSS | Invalid PM Setting | Power | Invalid PM Setting
| 640 |  |  |  |  | VDDA_APC_CS_1P8 | AN29 | [5 empty] | Power Main | [14 empty] | NO | Power,,,,,,,,,,,,, |  |  |  | VDDA_APC_CS_1P8 | Power | [47 empty] | VDDA_APC_CS_1P8 | Invalid PM Setting | Power | Invalid PM Setting | [17 empty] | VDDA_APC_CS_1P8 | Invalid PM Setting | Power | Invalid PM Setting
| 641 |  |  |  |  | VDDA_CC_EBI01 | AR23 | [5 empty] | Power Memory | [14 empty] | NO | Power,,,,,,,,,,,,, |  |  |  | VDDA_CC_EBI01 | Power | [47 empty] | VDDA_CC_EBI01 | Invalid PM Setting | Power | Invalid PM Setting | [17 empty] | VDDA_CC_EBI01 | Invalid PM Setting | Power | Invalid PM Setting
| 642 |  |  |  |  | VDDA_CC_EBI23 | K22 | [5 empty] | Power Memory | [14 empty] | NO | Power,,,,,,,,,,,,, |  |  |  | VDDA_CC_EBI23 | Power | [47 empty] | VDDA_CC_EBI23 | Invalid PM Setting | Power | Invalid PM Setting | [17 empty] | VDDA_CC_EBI23 | Invalid PM Setting | Power | Invalid PM Setting
| 643 |  |  |  |  | VDDA_CSI_1P2 | AM10 | [5 empty] | Power Main | [14 empty] | NO | Power,,,,,,,,,,,,, |  |  |  | VDDA_CSI_1P2 | Power | [47 empty] | VDDA_CSI_1P2 | Invalid PM Setting | Power | Invalid PM Setting | [17 empty] | VDDA_CSI_1P2 | Invalid PM Setting | Power | Invalid PM Setting
| 644 |  |  |  |  | VDDA_CSI0_0P9 | AJ11 | [5 empty] | Power Main | [14 empty] | NO | Power,,,,,,,,,,,,, |  |  |  | VDDA_CSI0_0P9 | Power | [47 empty] | VDDA_CSI0_0P9 | Invalid PM Setting | Power | Invalid PM Setting | [17 empty] | VDDA_CSI0_0P9 | Invalid PM Setting | Power | Invalid PM Setting
| 645 |  |  |  |  | VDDA_CSI1_0P9 | AL11 | [5 empty] | Power Main | [14 empty] | NO | Power,,,,,,,,,,,,, |  |  |  | VDDA_CSI1_0P9 | Power | [47 empty] | VDDA_CSI1_0P9 | Invalid PM Setting | Power | Invalid PM Setting | [17 empty] | VDDA_CSI1_0P9 | Invalid PM Setting | Power | Invalid PM Setting
| 646 |  |  |  |  | VDDA_CSI2_0P9 | AN11 | [5 empty] | Power Main | [14 empty] | NO | Power,,,,,,,,,,,,, |  |  |  | VDDA_CSI2_0P9 | Power | [47 empty] | VDDA_CSI2_0P9 | Invalid PM Setting | Power | Invalid PM Setting | [17 empty] | VDDA_CSI2_0P9 | Invalid PM Setting | Power | Invalid PM Setting
| 647 |  |  |  |  | VDDA_CSI3_0P9 | AP10 | [5 empty] | Power Main | [14 empty] | NO | Power,,,,,,,,,,,,, |  |  |  | VDDA_CSI3_0P9 | Power | [47 empty] | VDDA_CSI3_0P9 | Invalid PM Setting | Power | Invalid PM Setting | [17 empty] | VDDA_CSI3_0P9 | Invalid PM Setting | Power | Invalid PM Setting
| 648 |  |  |  |  | VDDA_DSI_0_0P9 | AT24 | [5 empty] | Power Main | [14 empty] | NO | Power,,,,,,,,,,,,, |  |  |  | VDDA_DSI_0_0P9 | Power | [47 empty] | VDDA_DSI_0_0P9 | Invalid PM Setting | Power | Invalid PM Setting | [17 empty] | VDDA_DSI_0_0P9 | Invalid PM Setting | Power | Invalid PM Setting
| 649 |  |  |  |  | VDDA_DSI_0_PLL_0P9 | AU23 | [5 empty] | Power Main | [14 empty] | NO | Power,,,,,,,,,,,,, |  |  |  | VDDA_DSI_0_PLL_0P9 | Power | [47 empty] | VDDA_DSI_0_PLL_0P9 | Invalid PM Setting | Power | Invalid PM Setting | [17 empty] | VDDA_DSI_0_PLL_0P9 | Invalid PM Setting | Power | Invalid PM Setting
| 650 |  |  |  |  | VDDA_DSI_1_0P9 | AU21 | [5 empty] | Power Main | [14 empty] | NO | Power,,,,,,,,,,,,, |  |  |  | VDDA_DSI_1_0P9 | Power | [47 empty] | VDDA_DSI_1_0P9 | Invalid PM Setting | Power | Invalid PM Setting | [17 empty] | VDDA_DSI_1_0P9 | Invalid PM Setting | Power | Invalid PM Setting
| 651 |  |  |  |  | VDDA_DSI_1_PLL_0P9 | AT20 | [5 empty] | Power Main | [14 empty] | NO | Power,,,,,,,,,,,,, |  |  |  | VDDA_DSI_1_PLL_0P9 | Power | [47 empty] | VDDA_DSI_1_PLL_0P9 | Invalid PM Setting | Power | Invalid PM Setting | [17 empty] | VDDA_DSI_1_PLL_0P9 | Invalid PM Setting | Power | Invalid PM Setting
| 652 |  |  |  |  | VDDA_DSI_1P2 | AT22 | [5 empty] | Power Main | [14 empty] | NO | Power,,,,,,,,,,,,, |  |  |  | VDDA_DSI_1P2 | Power | [47 empty] | VDDA_DSI_1P2 | Invalid PM Setting | Power | Invalid PM Setting | [17 empty] | VDDA_DSI_1P2 | Invalid PM Setting | Power | Invalid PM Setting
| 653 |  |  |  |  | VDDA_EBI0 | AR29 | [5 empty] | Power Memory | [14 empty] | NO | Power,,,,,,,,,,,,, |  |  |  | VDDA_EBI0 | Power | [47 empty] | VDDA_EBI0 | Invalid PM Setting | Power | Invalid PM Setting | [17 empty] | VDDA_EBI0 | Invalid PM Setting | Power | Invalid PM Setting
| 654 |  |  |  |  | VDDA_EBI0 | AR31 | [5 empty] | Power Memory | [14 empty] | NO | Power,,,,,,,,,,,,, |  |  |  | VDDA_EBI0 | Power | [47 empty] | VDDA_EBI0 | Invalid PM Setting | Power | Invalid PM Setting | [17 empty] | VDDA_EBI0 | Invalid PM Setting | Power | Invalid PM Setting
| 655 |  |  |  |  | VDDA_EBI1 | AR15 | [5 empty] | Power Memory | [14 empty] | NO | Power,,,,,,,,,,,,, |  |  |  | VDDA_EBI1 | Power | [47 empty] | VDDA_EBI1 | Invalid PM Setting | Power | Invalid PM Setting | [17 empty] | VDDA_EBI1 | Invalid PM Setting | Power | Invalid PM Setting
| 656 |  |  |  |  | VDDA_EBI1 | AR17 | [5 empty] | Power Memory | [14 empty] | NO | Power,,,,,,,,,,,,, |  |  |  | VDDA_EBI1 | Power | [47 empty] | VDDA_EBI1 | Invalid PM Setting | Power | Invalid PM Setting | [17 empty] | VDDA_EBI1 | Invalid PM Setting | Power | Invalid PM Setting
| 657 |  |  |  |  | VDDA_EBI2 | L29 | [5 empty] | Power Memory | [14 empty] | NO | Power,,,,,,,,,,,,, |  |  |  | VDDA_EBI2 | Power | [47 empty] | VDDA_EBI2 | Invalid PM Setting | Power | Invalid PM Setting | [17 empty] | VDDA_EBI2 | Invalid PM Setting | Power | Invalid PM Setting
| 658 |  |  |  |  | VDDA_EBI2 | L33 | [5 empty] | Power Memory | [14 empty] | NO | Power,,,,,,,,,,,,, |  |  |  | VDDA_EBI2 | Power | [47 empty] | VDDA_EBI2 | Invalid PM Setting | Power | Invalid PM Setting | [17 empty] | VDDA_EBI2 | Invalid PM Setting | Power | Invalid PM Setting
| 659 |  |  |  |  | VDDA_EBI3 | L13 | [5 empty] | Power Memory | [14 empty] | NO | Power,,,,,,,,,,,,, |  |  |  | VDDA_EBI3 | Power | [47 empty] | VDDA_EBI3 | Invalid PM Setting | Power | Invalid PM Setting | [17 empty] | VDDA_EBI3 | Invalid PM Setting | Power | Invalid PM Setting
| 660 |  |  |  |  | VDDA_EBI3 | L17 | [5 empty] | Power Memory | [14 empty] | NO | Power,,,,,,,,,,,,, |  |  |  | VDDA_EBI3 | Power | [47 empty] | VDDA_EBI3 | Invalid PM Setting | Power | Invalid PM Setting | [17 empty] | VDDA_EBI3 | Invalid PM Setting | Power | Invalid PM Setting
| 661 |  |  |  |  | VDDA_GFX_CS_1P8 | U19 | [5 empty] | Power Main | [14 empty] | NO | Power,,,,,,,,,,,,, |  |  |  | VDDA_GFX_CS_1P8 | Power | [47 empty] | VDDA_GFX_CS_1P8 | Invalid PM Setting | Power | Invalid PM Setting | [17 empty] | VDDA_GFX_CS_1P8 | Invalid PM Setting | Power | Invalid PM Setting
| 662 |  |  |  |  | VDDA_HV_EBI0 | AR33 | [5 empty] | Power Memory | [14 empty] | NO | Power,,,,,,,,,,,,, |  |  |  | VDDA_HV_EBI0 | Power | [47 empty] | VDDA_HV_EBI0 | Invalid PM Setting | Power | Invalid PM Setting | [17 empty] | VDDA_HV_EBI0 | Invalid PM Setting | Power | Invalid PM Setting
| 663 |  |  |  |  | VDDA_HV_EBI1 | AR13 | [5 empty] | Power Memory | [14 empty] | NO | Power,,,,,,,,,,,,, |  |  |  | VDDA_HV_EBI1 | Power | [47 empty] | VDDA_HV_EBI1 | Invalid PM Setting | Power | Invalid PM Setting | [17 empty] | VDDA_HV_EBI1 | Invalid PM Setting | Power | Invalid PM Setting
| 664 |  |  |  |  | VDDA_HV_EBI2 | L31 | [5 empty] | Power Memory | [14 empty] | NO | Power,,,,,,,,,,,,, |  |  |  | VDDA_HV_EBI2 | Power | [47 empty] | VDDA_HV_EBI2 | Invalid PM Setting | Power | Invalid PM Setting | [17 empty] | VDDA_HV_EBI2 | Invalid PM Setting | Power | Invalid PM Setting
| 665 |  |  |  |  | VDDA_HV_EBI3 | L15 | [5 empty] | Power Memory | [14 empty] | NO | Power,,,,,,,,,,,,, |  |  |  | VDDA_HV_EBI3 | Power | [47 empty] | VDDA_HV_EBI3 | Invalid PM Setting | Power | Invalid PM Setting | [17 empty] | VDDA_HV_EBI3 | Invalid PM Setting | Power | Invalid PM Setting
| 666 |  |  |  |  | VDDA_PCIE0_CORE | AB10 | [5 empty] | Power Main | [14 empty] | NO | Power,,,,,,,,,,,,, |  |  |  | VDDA_PCIE0_CORE | Power | [47 empty] | VDDA_PCIE0_CORE | Invalid PM Setting | Power | Invalid PM Setting | [17 empty] | VDDA_PCIE0_CORE | Invalid PM Setting | Power | Invalid PM Setting
| 667 |  |  |  |  | VDDA_PCIE0_PLL_1P2 | AA9 | [5 empty] | Power Main | [14 empty] | NO | Power,,,,,,,,,,,,, |  |  |  | VDDA_PCIE0_PLL_1P2 | Power | [47 empty] | VDDA_PCIE0_PLL_1P2 | Invalid PM Setting | Power | Invalid PM Setting | [17 empty] | VDDA_PCIE0_PLL_1P2 | Invalid PM Setting | Power | Invalid PM Setting
| 668 |  |  |  |  | VDDA_PCIE1_CORE | Y10 | [5 empty] | Power Main | [14 empty] | NO | Power,,,,,,,,,,,,, |  |  |  | VDDA_PCIE1_CORE | Power | [47 empty] | VDDA_PCIE1_CORE | Invalid PM Setting | Power | Invalid PM Setting | [17 empty] | VDDA_PCIE1_CORE | Invalid PM Setting | Power | Invalid PM Setting
| 669 |  |  |  |  | VDDA_PCIE1_PLL_1P2 | W9 | [5 empty] | Power Main | [14 empty] | NO | Power,,,,,,,,,,,,, |  |  |  | VDDA_PCIE1_PLL_1P2 | Power | [47 empty] | VDDA_PCIE1_PLL_1P2 | Invalid PM Setting | Power | Invalid PM Setting | [17 empty] | VDDA_PCIE1_PLL_1P2 | Invalid PM Setting | Power | Invalid PM Setting
| 670 |  |  |  |  | VDDA_PLL_HV_CC_EBI01 | AP26 | [5 empty] | Power Memory | [14 empty] | NO | Power,,,,,,,,,,,,, |  |  |  | VDDA_PLL_HV_CC_EBI01 | Power | [47 empty] | VDDA_PLL_HV_CC_EBI01 | Invalid PM Setting | Power | Invalid PM Setting | [17 empty] | VDDA_PLL_HV_CC_EBI01 | Invalid PM Setting | Power | Invalid PM Setting
| 671 |  |  |  |  | VDDA_PLL_HV_CC_EBI23 | K24 | [5 empty] | Power Memory | [14 empty] | NO | Power,,,,,,,,,,,,, |  |  |  | VDDA_PLL_HV_CC_EBI23 | Power | [47 empty] | VDDA_PLL_HV_CC_EBI23 | Invalid PM Setting | Power | Invalid PM Setting | [17 empty] | VDDA_PLL_HV_CC_EBI23 | Invalid PM Setting | Power | Invalid PM Setting
| 672 |  |  |  |  | VDDA_QLINK_HV_CK | R37 | [5 empty] | Power Main | [14 empty] | NO | Power,,,,,,,,,,,,, |  |  |  | VDDA_QLINK_HV_CK | Power | [47 empty] | VDDA_QLINK_HV_CK | Invalid PM Setting | Power | Invalid PM Setting | [17 empty] | VDDA_QLINK_HV_CK | Invalid PM Setting | Power | Invalid PM Setting
| 673 |  |  |  |  | VDDA_QLINK_LV | W37 | [5 empty] | Power Main | [14 empty] | NO | Power,,,,,,,,,,,,, |  |  |  | VDDA_QLINK_LV | Power | [47 empty] | VDDA_QLINK_LV | Invalid PM Setting | Power | Invalid PM Setting | [17 empty] | VDDA_QLINK_LV | Invalid PM Setting | Power | Invalid PM Setting
| 674 |  |  |  |  | VDDA_QLINK_LV_CK | U37 | [5 empty] | Power Main | [14 empty] | NO | Power,,,,,,,,,,,,, |  |  |  | VDDA_QLINK_LV_CK | Power | [47 empty] | VDDA_QLINK_LV_CK | Invalid PM Setting | Power | Invalid PM Setting | [17 empty] | VDDA_QLINK_LV_CK | Invalid PM Setting | Power | Invalid PM Setting
| 675 |  |  |  |  | VDDA_QREFS_0P875 | AE11 | [5 empty] | Power Main | [14 empty] | NO | Power,,,,,,,,,,,,, |  |  |  | VDDA_QREFS_0P875 | Power | [47 empty] | VDDA_QREFS_0P875 | Invalid PM Setting | Power | Invalid PM Setting | [17 empty] | VDDA_QREFS_0P875 | Invalid PM Setting | Power | Invalid PM Setting
| 676 |  |  |  |  | VDDA_QREFS_1P25 | AD36 | [5 empty] | Power Main | [14 empty] | NO | Power,,,,,,,,,,,,, |  |  |  | VDDA_QREFS_1P25 | Power | [47 empty] | VDDA_QREFS_1P25 | Invalid PM Setting | Power | Invalid PM Setting | [17 empty] | VDDA_QREFS_1P25 | Invalid PM Setting | Power | Invalid PM Setting
| 677 |  |  |  |  | VDDPX_11 | AB36 | [5 empty] | Power Main | [14 empty] | NO | Power,,,,,,,,,,,,, |  |  |  | VDDA_QREFS_1P8 | Power | [47 empty] | VDDA_QREFS_1P8 | Invalid PM Setting | Power | Invalid PM Setting | [17 empty] | VDDA_QREFS_1P8 | Invalid PM Setting | Power | Invalid PM Setting
| 678 |  |  |  |  | VDDA_REFGEN_1P2 | AG9 | [5 empty] | Power Main | [14 empty] | NO | Power,,,,,,,,,,,,, |  |  |  | VDDA_REFGEN_1P2 | Power | [47 empty] | VDDA_REFGEN_1P2 | Invalid PM Setting | Power | Invalid PM Setting | [17 empty] | VDDA_REFGEN_1P2 | Invalid PM Setting | Power | Invalid PM Setting
| 679 |  |  |  |  | VDDA_SP_SENSOR | N33 | [5 empty] | Power Main | [14 empty] | NO | Power,,,,,,,,,,,,, |  |  |  | VDDA_SP_SENSOR | Power | [47 empty] | VDDA_SP_SENSOR | Invalid PM Setting | Power | Invalid PM Setting | [17 empty] | VDDA_SP_SENSOR | Invalid PM Setting | Power | Invalid PM Setting
| 680 |  |  |  |  | VDDA_UFS_1P2 | AH36 | [5 empty] | Power Main | [14 empty] | NO | Power,,,,,,,,,,,,, |  |  |  | VDDA_UFS_1P2 | Power | [47 empty] | VDDA_UFS_1P2 | Invalid PM Setting | Power | Invalid PM Setting | [17 empty] | VDDA_UFS_1P2 | Invalid PM Setting | Power | Invalid PM Setting
| 681 |  |  |  |  | VDDA_UFS_CORE | AC37 | [5 empty] | Power Main | [14 empty] | NO | Power,,,,,,,,,,,,, |  |  |  | VDDA_UFS_CORE | Power | [47 empty] | VDDA_UFS_CORE | Invalid PM Setting | Power | Invalid PM Setting | [17 empty] | VDDA_UFS_CORE | Invalid PM Setting | Power | Invalid PM Setting
| 682 |  |  |  |  | VDDA_UFS_CORE | AE37 | [5 empty] | Power Main | [14 empty] | NO | Power,,,,,,,,,,,,, |  |  |  | VDDA_UFS_CORE | Power | [47 empty] | VDDA_UFS_CORE | Invalid PM Setting | Power | Invalid PM Setting | [17 empty] | VDDA_UFS_CORE | Invalid PM Setting | Power | Invalid PM Setting
| 683 |  |  |  |  | VDDA_USB_HS_1P8 | AU37 | [5 empty] | Power Main | [14 empty] | NO | Power,,,,,,,,,,,,, |  |  |  | VDDA_USB_HS_1P8 | Power | [47 empty] | VDDA_USB_HS_1P8 | Invalid PM Setting | Power | Invalid PM Setting | [17 empty] | VDDA_USB_HS_1P8 | Invalid PM Setting | Power | Invalid PM Setting
| 684 |  |  |  |  | VDDA_USB_HS_3P1 | AP36 | [5 empty] | Power Main | [14 empty] | NO | Power,,,,,,,,,,,,, |  |  |  | VDDA_USB_HS_3P1 | Power | [47 empty] | VDDA_USB_HS_3P1 | Invalid PM Setting | Power | Invalid PM Setting | [17 empty] | VDDA_USB_HS_3P1 | Invalid PM Setting | Power | Invalid PM Setting
| 685 |  |  |  |  | VDDA_USB1_SS_DP_1P2 | AK36 | [5 empty] | Power Main | [14 empty] | NO | Power,,,,,,,,,,,,, |  |  |  | VDDA_USB1_SS_DP_1P2 | Power | [47 empty] | VDDA_USB1_SS_DP_1P2 | Invalid PM Setting | Power | Invalid PM Setting | [17 empty] | VDDA_USB1_SS_DP_1P2 | Invalid PM Setting | Power | Invalid PM Setting
| 686 |  |  |  |  | VDDA_USB1_SS_DP_CORE | AJ37 | [5 empty] | Power Main | [14 empty] | NO | Power,,,,,,,,,,,,, |  |  |  | VDDA_USB1_SS_DP_CORE | Power | [47 empty] | VDDA_USB1_SS_DP_CORE | Invalid PM Setting | Power | Invalid PM Setting | [17 empty] | VDDA_USB1_SS_DP_CORE | Invalid PM Setting | Power | Invalid PM Setting
| 687 |  |  |  |  | VDDA_USB1_SS_DP_CORE | AN37 | [5 empty] | Power Main | [14 empty] | NO | Power,,,,,,,,,,,,, |  |  |  | VDDA_USB1_SS_DP_CORE | Power | [47 empty] | VDDA_USB1_SS_DP_CORE | Invalid PM Setting | Power | Invalid PM Setting | [17 empty] | VDDA_USB1_SS_DP_CORE | Invalid PM Setting | Power | Invalid PM Setting
| 688 |  |  |  |  | VDDA_USB2_SS_1P2 | AU35 | [5 empty] | Power Main | [14 empty] | NO | Power,,,,,,,,,,,,, |  |  |  | VDDA_USB2_SS_1P2 | Power | [47 empty] | VDDA_USB2_SS_1P2 | Invalid PM Setting | Power | Invalid PM Setting | [17 empty] | VDDA_USB2_SS_1P2 | Invalid PM Setting | Power | Invalid PM Setting
| 689 |  |  |  |  | VDDA_USB2_SS_CORE | AR37 | [5 empty] | Power Main | [14 empty] | NO | Power,,,,,,,,,,,,, |  |  |  | VDDA_USB2_SS_CORE | Power | [47 empty] | VDDA_USB2_SS_CORE | Invalid PM Setting | Power | Invalid PM Setting | [17 empty] | VDDA_USB2_SS_CORE | Invalid PM Setting | Power | Invalid PM Setting
| 690 |  |  |  |  | VDDA_WCSS_ADCDAC_1 | V10 | [5 empty] | Power Main | [14 empty] | NO | Power,,,,,,,,,,,,, |  |  |  | VDDA_WCSS_ADCDAC_1 | Power | [47 empty] | VDDA_WCSS_ADCDAC_1 | Invalid PM Setting | Power | Invalid PM Setting | [17 empty] | VDDA_WCSS_ADCDAC_1 | Invalid PM Setting | Power | Invalid PM Setting
| 691 |  |  |  |  | VDDA_WCSS_ADCDAC_2 | T10 | [5 empty] | Power Main | [14 empty] | NO | Power,,,,,,,,,,,,, |  |  |  | VDDA_WCSS_ADCDAC_2 | Power | [47 empty] | VDDA_WCSS_ADCDAC_2 | Invalid PM Setting | Power | Invalid PM Setting | [17 empty] | VDDA_WCSS_ADCDAC_2 | Invalid PM Setting | Power | Invalid PM Setting
| 692 |  |  |  |  | VDDA_WCSS_PLL | U11 | [5 empty] | Power Main | [14 empty] | NO | Power,,,,,,,,,,,,, |  |  |  | VDDA_WCSS_PLL | Power | [47 empty] | VDDA_WCSS_PLL | Invalid PM Setting | Power | Invalid PM Setting | [17 empty] | VDDA_WCSS_PLL | Invalid PM Setting | Power | Invalid PM Setting
| 693 |  |  |  |  | VDDCX | AA25 | [5 empty] | Power Core | [14 empty] | NO | Power,,,,,,,,,,,,, |  |  |  | VDDCX | Power | [47 empty] | VDDCX | Invalid PM Setting | Power | Invalid PM Setting | [17 empty] | VDDCX | Invalid PM Setting | Power | Invalid PM Setting
| 694 |  |  |  |  | VDDCX | AA27 | [5 empty] | Power Core | [14 empty] | NO | Power,,,,,,,,,,,,, |  |  |  | VDDCX | Power | [47 empty] | VDDCX | Invalid PM Setting | Power | Invalid PM Setting | [17 empty] | VDDCX | Invalid PM Setting | Power | Invalid PM Setting
| 695 |  |  |  |  | VDDCX | AA29 | [5 empty] | Power Core | [14 empty] | NO | Power,,,,,,,,,,,,, |  |  |  | VDDCX | Power | [47 empty] | VDDCX | Invalid PM Setting | Power | Invalid PM Setting | [17 empty] | VDDCX | Invalid PM Setting | Power | Invalid PM Setting
| 696 |  |  |  |  | VDDCX | AA31 | [5 empty] | Power Core | [14 empty] | NO | Power,,,,,,,,,,,,, |  |  |  | VDDCX | Power | [47 empty] | VDDCX | Invalid PM Setting | Power | Invalid PM Setting | [17 empty] | VDDCX | Invalid PM Setting | Power | Invalid PM Setting
| 697 |  |  |  |  | VDDCX | AA33 | [5 empty] | Power Core | [14 empty] | NO | Power,,,,,,,,,,,,, |  |  |  | VDDCX | Power | [47 empty] | VDDCX | Invalid PM Setting | Power | Invalid PM Setting | [17 empty] | VDDCX | Invalid PM Setting | Power | Invalid PM Setting
| 698 |  |  |  |  | VDDCX | AB24 | [5 empty] | Power Core | [14 empty] | NO | Power,,,,,,,,,,,,, |  |  |  | VDDCX | Power | [47 empty] | VDDCX | Invalid PM Setting | Power | Invalid PM Setting | [17 empty] | VDDCX | Invalid PM Setting | Power | Invalid PM Setting
| 699 |  |  |  |  | VDDCX | AC23 | [5 empty] | Power Core | [14 empty] | NO | Power,,,,,,,,,,,,, |  |  |  | VDDCX | Power | [47 empty] | VDDCX | Invalid PM Setting | Power | Invalid PM Setting | [17 empty] | VDDCX | Invalid PM Setting | Power | Invalid PM Setting
| 700 |  |  |  |  | VDDCX | AC25 | [5 empty] | Power Core | [14 empty] | NO | Power,,,,,,,,,,,,, |  |  |  | VDDCX | Power | [47 empty] | VDDCX | Invalid PM Setting | Power | Invalid PM Setting | [17 empty] | VDDCX | Invalid PM Setting | Power | Invalid PM Setting
| 701 |  |  |  |  | VDDCX | AE21 | [5 empty] | Power Core | [14 empty] | NO | Power,,,,,,,,,,,,, |  |  |  | VDDCX | Power | [47 empty] | VDDCX | Invalid PM Setting | Power | Invalid PM Setting | [17 empty] | VDDCX | Invalid PM Setting | Power | Invalid PM Setting
| 702 |  |  |  |  | VDDCX | AE23 | [5 empty] | Power Core | [14 empty] | NO | Power,,,,,,,,,,,,, |  |  |  | VDDCX | Power | [47 empty] | VDDCX | Invalid PM Setting | Power | Invalid PM Setting | [17 empty] | VDDCX | Invalid PM Setting | Power | Invalid PM Setting
| 703 |  |  |  |  | VDDCX | AF20 | [5 empty] | Power Core | [14 empty] | NO | Power,,,,,,,,,,,,, |  |  |  | VDDCX | Power | [47 empty] | VDDCX | Invalid PM Setting | Power | Invalid PM Setting | [17 empty] | VDDCX | Invalid PM Setting | Power | Invalid PM Setting
| 704 |  |  |  |  | VDDCX | AF24 | [5 empty] | Power Core | [14 empty] | NO | Power,,,,,,,,,,,,, |  |  |  | VDDCX | Power | [47 empty] | VDDCX | Invalid PM Setting | Power | Invalid PM Setting | [17 empty] | VDDCX | Invalid PM Setting | Power | Invalid PM Setting
| 705 |  |  |  |  | VDDCX | AG19 | [5 empty] | Power Core | [14 empty] | NO | Power,,,,,,,,,,,,, |  |  |  | VDDCX | Power | [47 empty] | VDDCX | Invalid PM Setting | Power | Invalid PM Setting | [17 empty] | VDDCX | Invalid PM Setting | Power | Invalid PM Setting
| 706 |  |  |  |  | VDDCX | AG23 | [5 empty] | Power Core | [14 empty] | NO | Power,,,,,,,,,,,,, |  |  |  | VDDCX | Power | [47 empty] | VDDCX | Invalid PM Setting | Power | Invalid PM Setting | [17 empty] | VDDCX | Invalid PM Setting | Power | Invalid PM Setting
| 707 |  |  |  |  | VDDCX | AH18 | [5 empty] | Power Core | [14 empty] | NO | Power,,,,,,,,,,,,, |  |  |  | VDDCX | Power | [47 empty] | VDDCX | Invalid PM Setting | Power | Invalid PM Setting | [17 empty] | VDDCX | Invalid PM Setting | Power | Invalid PM Setting
| 708 |  |  |  |  | VDDCX | AH20 | [5 empty] | Power Core | [14 empty] | NO | Power,,,,,,,,,,,,, |  |  |  | VDDCX | Power | [47 empty] | VDDCX | Invalid PM Setting | Power | Invalid PM Setting | [17 empty] | VDDCX | Invalid PM Setting | Power | Invalid PM Setting
| 709 |  |  |  |  | VDDCX | AH22 | [5 empty] | Power Core | [14 empty] | NO | Power,,,,,,,,,,,,, |  |  |  | VDDCX | Power | [47 empty] | VDDCX | Invalid PM Setting | Power | Invalid PM Setting | [17 empty] | VDDCX | Invalid PM Setting | Power | Invalid PM Setting
| 710 |  |  |  |  | VDDCX | AJ17 | [5 empty] | Power Core | [14 empty] | NO | Power,,,,,,,,,,,,, |  |  |  | VDDCX | Power | [47 empty] | VDDCX | Invalid PM Setting | Power | Invalid PM Setting | [17 empty] | VDDCX | Invalid PM Setting | Power | Invalid PM Setting
| 711 |  |  |  |  | VDDCX | AJ19 | [5 empty] | Power Core | [14 empty] | NO | Power,,,,,,,,,,,,, |  |  |  | VDDCX | Power | [47 empty] | VDDCX | Invalid PM Setting | Power | Invalid PM Setting | [17 empty] | VDDCX | Invalid PM Setting | Power | Invalid PM Setting
| 712 |  |  |  |  | VDDCX | AJ23 | [5 empty] | Power Core | [14 empty] | NO | Power,,,,,,,,,,,,, |  |  |  | VDDCX | Power | [47 empty] | VDDCX | Invalid PM Setting | Power | Invalid PM Setting | [17 empty] | VDDCX | Invalid PM Setting | Power | Invalid PM Setting
| 713 |  |  |  |  | VDDCX | AK16 | [5 empty] | Power Core | [14 empty] | NO | Power,,,,,,,,,,,,, |  |  |  | VDDCX | Power | [47 empty] | VDDCX | Invalid PM Setting | Power | Invalid PM Setting | [17 empty] | VDDCX | Invalid PM Setting | Power | Invalid PM Setting
| 714 |  |  |  |  | VDDCX | AK20 | [5 empty] | Power Core | [14 empty] | NO | Power,,,,,,,,,,,,, |  |  |  | VDDCX | Power | [47 empty] | VDDCX | Invalid PM Setting | Power | Invalid PM Setting | [17 empty] | VDDCX | Invalid PM Setting | Power | Invalid PM Setting
| 715 |  |  |  |  | VDDCX | AK22 | [5 empty] | Power Core | [14 empty] | NO | Power,,,,,,,,,,,,, |  |  |  | VDDCX | Power | [47 empty] | VDDCX | Invalid PM Setting | Power | Invalid PM Setting | [17 empty] | VDDCX | Invalid PM Setting | Power | Invalid PM Setting
| 716 |  |  |  |  | VDDCX | AK24 | [5 empty] | Power Core | [14 empty] | NO | Power,,,,,,,,,,,,, |  |  |  | VDDCX | Power | [47 empty] | VDDCX | Invalid PM Setting | Power | Invalid PM Setting | [17 empty] | VDDCX | Invalid PM Setting | Power | Invalid PM Setting
| 717 |  |  |  |  | VDDCX | AL15 | [5 empty] | Power Core | [14 empty] | NO | Power,,,,,,,,,,,,, |  |  |  | VDDCX | Power | [47 empty] | VDDCX | Invalid PM Setting | Power | Invalid PM Setting | [17 empty] | VDDCX | Invalid PM Setting | Power | Invalid PM Setting
| 718 |  |  |  |  | VDDCX | AL19 | [5 empty] | Power Core | [14 empty] | NO | Power,,,,,,,,,,,,, |  |  |  | VDDCX | Power | [47 empty] | VDDCX | Invalid PM Setting | Power | Invalid PM Setting | [17 empty] | VDDCX | Invalid PM Setting | Power | Invalid PM Setting
| 719 |  |  |  |  | VDDCX | AL23 | [5 empty] | Power Core | [14 empty] | NO | Power,,,,,,,,,,,,, |  |  |  | VDDCX | Power | [47 empty] | VDDCX | Invalid PM Setting | Power | Invalid PM Setting | [17 empty] | VDDCX | Invalid PM Setting | Power | Invalid PM Setting
| 720 |  |  |  |  | VDDCX | AM16 | [5 empty] | Power Core | [14 empty] | NO | Power,,,,,,,,,,,,, |  |  |  | VDDCX | Power | [47 empty] | VDDCX | Invalid PM Setting | Power | Invalid PM Setting | [17 empty] | VDDCX | Invalid PM Setting | Power | Invalid PM Setting
| 721 |  |  |  |  | VDDCX | AM20 | [5 empty] | Power Core | [14 empty] | NO | Power,,,,,,,,,,,,, |  |  |  | VDDCX | Power | [47 empty] | VDDCX | Invalid PM Setting | Power | Invalid PM Setting | [17 empty] | VDDCX | Invalid PM Setting | Power | Invalid PM Setting
| 722 |  |  |  |  | VDDCX | AM22 | [5 empty] | Power Core | [14 empty] | NO | Power,,,,,,,,,,,,, |  |  |  | VDDCX | Power | [47 empty] | VDDCX | Invalid PM Setting | Power | Invalid PM Setting | [17 empty] | VDDCX | Invalid PM Setting | Power | Invalid PM Setting
| 723 |  |  |  |  | VDDCX | AN15 | [5 empty] | Power Core | [14 empty] | NO | Power,,,,,,,,,,,,, |  |  |  | VDDCX | Power | [47 empty] | VDDCX | Invalid PM Setting | Power | Invalid PM Setting | [17 empty] | VDDCX | Invalid PM Setting | Power | Invalid PM Setting
| 724 |  |  |  |  | VDDCX | AN19 | [5 empty] | Power Core | [14 empty] | NO | Power,,,,,,,,,,,,, |  |  |  | VDDCX | Power | [47 empty] | VDDCX | Invalid PM Setting | Power | Invalid PM Setting | [17 empty] | VDDCX | Invalid PM Setting | Power | Invalid PM Setting
| 725 |  |  |  |  | VDDCX | AN23 | [5 empty] | Power Core | [14 empty] | NO | Power,,,,,,,,,,,,, |  |  |  | VDDCX | Power | [47 empty] | VDDCX | Invalid PM Setting | Power | Invalid PM Setting | [17 empty] | VDDCX | Invalid PM Setting | Power | Invalid PM Setting
| 726 |  |  |  |  | VDDCX | P26 | [5 empty] | Power Core | [14 empty] | NO | Power,,,,,,,,,,,,, |  |  |  | VDDCX | Power | [47 empty] | VDDCX | Invalid PM Setting | Power | Invalid PM Setting | [17 empty] | VDDCX | Invalid PM Setting | Power | Invalid PM Setting
| 727 |  |  |  |  | VDDCX | T26 | [5 empty] | Power Core | [14 empty] | NO | Power,,,,,,,,,,,,, |  |  |  | VDDCX | Power | [47 empty] | VDDCX | Invalid PM Setting | Power | Invalid PM Setting | [17 empty] | VDDCX | Invalid PM Setting | Power | Invalid PM Setting
| 728 |  |  |  |  | VDDCX | U25 | [5 empty] | Power Core | [14 empty] | NO | Power,,,,,,,,,,,,, |  |  |  | VDDCX | Power | [47 empty] | VDDCX | Invalid PM Setting | Power | Invalid PM Setting | [17 empty] | VDDCX | Invalid PM Setting | Power | Invalid PM Setting
| 729 |  |  |  |  | VDDCX | W25 | [5 empty] | Power Core | [14 empty] | NO | Power,,,,,,,,,,,,, |  |  |  | VDDCX | Power | [47 empty] | VDDCX | Invalid PM Setting | Power | Invalid PM Setting | [17 empty] | VDDCX | Invalid PM Setting | Power | Invalid PM Setting
| 730 |  |  |  |  | VDDCX | Y26 | [5 empty] | Power Core | [14 empty] | NO | Power,,,,,,,,,,,,, |  |  |  | VDDCX | Power | [47 empty] | VDDCX | Invalid PM Setting | Power | Invalid PM Setting | [17 empty] | VDDCX | Invalid PM Setting | Power | Invalid PM Setting
| 731 |  |  |  |  | VDDCX | Y28 | [5 empty] | Power Core | [14 empty] | NO | Power,,,,,,,,,,,,, |  |  |  | VDDCX | Power | [47 empty] | VDDCX | Invalid PM Setting | Power | Invalid PM Setting | [17 empty] | VDDCX | Invalid PM Setting | Power | Invalid PM Setting
| 732 |  |  |  |  | VDDCX | Y30 | [5 empty] | Power Core | [14 empty] | NO | Power,,,,,,,,,,,,, |  |  |  | VDDCX | Power | [47 empty] | VDDCX | Invalid PM Setting | Power | Invalid PM Setting | [17 empty] | VDDCX | Invalid PM Setting | Power | Invalid PM Setting
| 733 |  |  |  |  | VDDCX | Y32 | [5 empty] | Power Core | [14 empty] | NO | Power,,,,,,,,,,,,, |  |  |  | VDDCX | Power | [47 empty] | VDDCX | Invalid PM Setting | Power | Invalid PM Setting | [17 empty] | VDDCX | Invalid PM Setting | Power | Invalid PM Setting
| 734 |  |  |  |  | VDDCX | Y34 | [5 empty] | Power Core | [14 empty] | NO | Power,,,,,,,,,,,,, |  |  |  | VDDCX | Power | [47 empty] | VDDCX | Invalid PM Setting | Power | Invalid PM Setting | [17 empty] | VDDCX | Invalid PM Setting | Power | Invalid PM Setting
| 735 |  |  |  |  | VDDIO_CK_EBI0 | AU31 | [5 empty] | Power Memory | [14 empty] | NO | Power,,,,,,,,,,,,, |  |  |  | VDDIO_CK_EBI0 | Power | [47 empty] | VDDIO_CK_EBI0 | Invalid PM Setting | Power | Invalid PM Setting | [17 empty] | VDDIO_CK_EBI0 | Invalid PM Setting | Power | Invalid PM Setting
| 736 |  |  |  |  | VDDIO_CK_EBI1 | AU15 | [5 empty] | Power Memory | [14 empty] | NO | Power,,,,,,,,,,,,, |  |  |  | VDDIO_CK_EBI1 | Power | [47 empty] | VDDIO_CK_EBI1 | Invalid PM Setting | Power | Invalid PM Setting | [17 empty] | VDDIO_CK_EBI1 | Invalid PM Setting | Power | Invalid PM Setting
| 737 |  |  |  |  | VDDIO_CK_EBI2 | J31 | [5 empty] | Power Memory | [14 empty] | NO | Power,,,,,,,,,,,,, |  |  |  | VDDIO_CK_EBI2 | Power | [47 empty] | VDDIO_CK_EBI2 | Invalid PM Setting | Power | Invalid PM Setting | [17 empty] | VDDIO_CK_EBI2 | Invalid PM Setting | Power | Invalid PM Setting
| 738 |  |  |  |  | VDDIO_CK_EBI3 | J15 | [5 empty] | Power Memory | [14 empty] | NO | Power,,,,,,,,,,,,, |  |  |  | VDDIO_CK_EBI3 | Power | [47 empty] | VDDIO_CK_EBI3 | Invalid PM Setting | Power | Invalid PM Setting | [17 empty] | VDDIO_CK_EBI3 | Invalid PM Setting | Power | Invalid PM Setting
| 739 |  |  |  |  | VDDIO_EBI0 | AT32 | [5 empty] | Power Memory | [14 empty] | NO | Power,,,,,,,,,,,,, |  |  |  | VDDIO_EBI0 | Power | [47 empty] | VDDIO_EBI0 | Invalid PM Setting | Power | Invalid PM Setting | [17 empty] | VDDIO_EBI0 | Invalid PM Setting | Power | Invalid PM Setting
| 740 |  |  |  |  | VDDIO_EBI0 | AU27 | [5 empty] | Power Memory | [14 empty] | NO | Power,,,,,,,,,,,,, |  |  |  | VDDIO_EBI0 | Power | [47 empty] | VDDIO_EBI0 | Invalid PM Setting | Power | Invalid PM Setting | [17 empty] | VDDIO_EBI0 | Invalid PM Setting | Power | Invalid PM Setting
| 741 |  |  |  |  | VDDIO_EBI0 | AU29 | [5 empty] | Power Memory | [14 empty] | NO | Power,,,,,,,,,,,,, |  |  |  | VDDIO_EBI0 | Power | [47 empty] | VDDIO_EBI0 | Invalid PM Setting | Power | Invalid PM Setting | [17 empty] | VDDIO_EBI0 | Invalid PM Setting | Power | Invalid PM Setting
| 742 |  |  |  |  | VDDIO_EBI0 | AU33 | [5 empty] | Power Memory | [14 empty] | NO | Power,,,,,,,,,,,,, |  |  |  | VDDIO_EBI0 | Power | [47 empty] | VDDIO_EBI0 | Invalid PM Setting | Power | Invalid PM Setting | [17 empty] | VDDIO_EBI0 | Invalid PM Setting | Power | Invalid PM Setting
| 743 |  |  |  |  | VDDIO_EBI1 | AT14 | [5 empty] | Power Memory | [14 empty] | NO | Power,,,,,,,,,,,,, |  |  |  | VDDIO_EBI1 | Power | [47 empty] | VDDIO_EBI1 | Invalid PM Setting | Power | Invalid PM Setting | [17 empty] | VDDIO_EBI1 | Invalid PM Setting | Power | Invalid PM Setting
| 744 |  |  |  |  | VDDIO_EBI1 | AU13 | [5 empty] | Power Memory | [14 empty] | NO | Power,,,,,,,,,,,,, |  |  |  | VDDIO_EBI1 | Power | [47 empty] | VDDIO_EBI1 | Invalid PM Setting | Power | Invalid PM Setting | [17 empty] | VDDIO_EBI1 | Invalid PM Setting | Power | Invalid PM Setting
| 745 |  |  |  |  | VDDIO_EBI1 | AU17 | [5 empty] | Power Memory | [14 empty] | NO | Power,,,,,,,,,,,,, |  |  |  | VDDIO_EBI1 | Power | [47 empty] | VDDIO_EBI1 | Invalid PM Setting | Power | Invalid PM Setting | [17 empty] | VDDIO_EBI1 | Invalid PM Setting | Power | Invalid PM Setting
| 746 |  |  |  |  | VDDIO_EBI1 | AU19 | [5 empty] | Power Memory | [14 empty] | NO | Power,,,,,,,,,,,,, |  |  |  | VDDIO_EBI1 | Power | [47 empty] | VDDIO_EBI1 | Invalid PM Setting | Power | Invalid PM Setting | [17 empty] | VDDIO_EBI1 | Invalid PM Setting | Power | Invalid PM Setting
| 747 |  |  |  |  | VDDIO_EBI2 | J27 | [5 empty] | Power Memory | [14 empty] | NO | Power,,,,,,,,,,,,, |  |  |  | VDDIO_EBI2 | Power | [47 empty] | VDDIO_EBI2 | Invalid PM Setting | Power | Invalid PM Setting | [17 empty] | VDDIO_EBI2 | Invalid PM Setting | Power | Invalid PM Setting
| 748 |  |  |  |  | VDDIO_EBI2 | J29 | [5 empty] | Power Memory | [14 empty] | NO | Power,,,,,,,,,,,,, |  |  |  | VDDIO_EBI2 | Power | [47 empty] | VDDIO_EBI2 | Invalid PM Setting | Power | Invalid PM Setting | [17 empty] | VDDIO_EBI2 | Invalid PM Setting | Power | Invalid PM Setting
| 749 |  |  |  |  | VDDIO_EBI2 | J33 | [5 empty] | Power Memory | [14 empty] | NO | Power,,,,,,,,,,,,, |  |  |  | VDDIO_EBI2 | Power | [47 empty] | VDDIO_EBI2 | Invalid PM Setting | Power | Invalid PM Setting | [17 empty] | VDDIO_EBI2 | Invalid PM Setting | Power | Invalid PM Setting
| 750 |  |  |  |  | VDDIO_EBI2 | K32 | [5 empty] | Power Memory | [14 empty] | NO | Power,,,,,,,,,,,,, |  |  |  | VDDIO_EBI2 | Power | [47 empty] | VDDIO_EBI2 | Invalid PM Setting | Power | Invalid PM Setting | [17 empty] | VDDIO_EBI2 | Invalid PM Setting | Power | Invalid PM Setting
| 751 |  |  |  |  | VDDIO_EBI3 | J13 | [5 empty] | Power Memory | [14 empty] | NO | Power,,,,,,,,,,,,, |  |  |  | VDDIO_EBI3 | Power | [47 empty] | VDDIO_EBI3 | Invalid PM Setting | Power | Invalid PM Setting | [17 empty] | VDDIO_EBI3 | Invalid PM Setting | Power | Invalid PM Setting
| 752 |  |  |  |  | VDDIO_EBI3 | J17 | [5 empty] | Power Memory | [14 empty] | NO | Power,,,,,,,,,,,,, |  |  |  | VDDIO_EBI3 | Power | [47 empty] | VDDIO_EBI3 | Invalid PM Setting | Power | Invalid PM Setting | [17 empty] | VDDIO_EBI3 | Invalid PM Setting | Power | Invalid PM Setting
| 753 |  |  |  |  | VDDIO_EBI3 | J19 | [5 empty] | Power Memory | [14 empty] | NO | Power,,,,,,,,,,,,, |  |  |  | VDDIO_EBI3 | Power | [47 empty] | VDDIO_EBI3 | Invalid PM Setting | Power | Invalid PM Setting | [17 empty] | VDDIO_EBI3 | Invalid PM Setting | Power | Invalid PM Setting
| 754 |  |  |  |  | VDDIO_EBI3 | K14 | [5 empty] | Power Memory | [14 empty] | NO | Power,,,,,,,,,,,,, |  |  |  | VDDIO_EBI3 | Power | [47 empty] | VDDIO_EBI3 | Invalid PM Setting | Power | Invalid PM Setting | [17 empty] | VDDIO_EBI3 | Invalid PM Setting | Power | Invalid PM Setting
| 755 |  |  |  |  | VDDMX | AM12 | [5 empty] | Power Memory | [14 empty] | NO | Power,,,,,,,,,,,,, |  |  |  | VDDMX | Power | [47 empty] | VDDMX | Invalid PM Setting | Power | Invalid PM Setting | [17 empty] | VDDMX | Invalid PM Setting | Power | Invalid PM Setting
| 756 |  |  |  |  | VDDMX | AA19 | [5 empty] | Power Memory | [14 empty] | NO | Power,,,,,,,,,,,,, |  |  |  | VDDMX | Power | [47 empty] | VDDMX | Invalid PM Setting | Power | Invalid PM Setting | [17 empty] | VDDMX | Invalid PM Setting | Power | Invalid PM Setting
| 757 |  |  |  |  | VDDMX | AA23 | [5 empty] | Power Memory | [14 empty] | NO | Power,,,,,,,,,,,,, |  |  |  | VDDMX | Power | [47 empty] | VDDMX | Invalid PM Setting | Power | Invalid PM Setting | [17 empty] | VDDMX | Invalid PM Setting | Power | Invalid PM Setting
| 758 |  |  |  |  | VDDMX | AB20 | [5 empty] | Power Memory | [14 empty] | NO | Power,,,,,,,,,,,,, |  |  |  | VDDMX | Power | [47 empty] | VDDMX | Invalid PM Setting | Power | Invalid PM Setting | [17 empty] | VDDMX | Invalid PM Setting | Power | Invalid PM Setting
| 759 |  |  |  |  | VDDMX | AB22 | [5 empty] | Power Memory | [14 empty] | NO | Power,,,,,,,,,,,,, |  |  |  | VDDMX | Power | [47 empty] | VDDMX | Invalid PM Setting | Power | Invalid PM Setting | [17 empty] | VDDMX | Invalid PM Setting | Power | Invalid PM Setting
| 760 |  |  |  |  | VDDMX | AC17 | [5 empty] | Power Memory | [14 empty] | NO | Power,,,,,,,,,,,,, |  |  |  | VDDMX | Power | [47 empty] | VDDMX | Invalid PM Setting | Power | Invalid PM Setting | [17 empty] | VDDMX | Invalid PM Setting | Power | Invalid PM Setting
| 761 |  |  |  |  | VDDMX | AC19 | [5 empty] | Power Memory | [14 empty] | NO | Power,,,,,,,,,,,,, |  |  |  | VDDMX | Power | [47 empty] | VDDMX | Invalid PM Setting | Power | Invalid PM Setting | [17 empty] | VDDMX | Invalid PM Setting | Power | Invalid PM Setting
| 762 |  |  |  |  | VDDMX | AC21 | [5 empty] | Power Memory | [14 empty] | NO | Power,,,,,,,,,,,,, |  |  |  | VDDMX | Power | [47 empty] | VDDMX | Invalid PM Setting | Power | Invalid PM Setting | [17 empty] | VDDMX | Invalid PM Setting | Power | Invalid PM Setting
| 763 |  |  |  |  | VDDMX | AD18 | [5 empty] | Power Memory | [14 empty] | NO | Power,,,,,,,,,,,,, |  |  |  | VDDMX | Power | [47 empty] | VDDMX | Invalid PM Setting | Power | Invalid PM Setting | [17 empty] | VDDMX | Invalid PM Setting | Power | Invalid PM Setting
| 764 |  |  |  |  | VDDMX | AE13 | [5 empty] | Power Memory | [14 empty] | NO | Power,,,,,,,,,,,,, |  |  |  | VDDMX | Power | [47 empty] | VDDMX | Invalid PM Setting | Power | Invalid PM Setting | [17 empty] | VDDMX | Invalid PM Setting | Power | Invalid PM Setting
| 765 |  |  |  |  | VDDMX | AE15 | [5 empty] | Power Memory | [14 empty] | NO | Power,,,,,,,,,,,,, |  |  |  | VDDMX | Power | [47 empty] | VDDMX | Invalid PM Setting | Power | Invalid PM Setting | [17 empty] | VDDMX | Invalid PM Setting | Power | Invalid PM Setting
| 766 |  |  |  |  | VDDMX | AF12 | [5 empty] | Power Memory | [14 empty] | NO | Power,,,,,,,,,,,,, |  |  |  | VDDMX | Power | [47 empty] | VDDMX | Invalid PM Setting | Power | Invalid PM Setting | [17 empty] | VDDMX | Invalid PM Setting | Power | Invalid PM Setting
| 767 |  |  |  |  | VDDMX | AF14 | [5 empty] | Power Memory | [14 empty] | NO | Power,,,,,,,,,,,,, |  |  |  | VDDMX | Power | [47 empty] | VDDMX | Invalid PM Setting | Power | Invalid PM Setting | [17 empty] | VDDMX | Invalid PM Setting | Power | Invalid PM Setting
| 768 |  |  |  |  | VDDMX | AF16 | [5 empty] | Power Memory | [14 empty] | NO | Power,,,,,,,,,,,,, |  |  |  | VDDMX | Power | [47 empty] | VDDMX | Invalid PM Setting | Power | Invalid PM Setting | [17 empty] | VDDMX | Invalid PM Setting | Power | Invalid PM Setting
| 769 |  |  |  |  | VDDMX | AG15 | [5 empty] | Power Memory | [14 empty] | NO | Power,,,,,,,,,,,,, |  |  |  | VDDMX | Power | [47 empty] | VDDMX | Invalid PM Setting | Power | Invalid PM Setting | [17 empty] | VDDMX | Invalid PM Setting | Power | Invalid PM Setting
| 770 |  |  |  |  | VDDMX | AH14 | [5 empty] | Power Memory | [14 empty] | NO | Power,,,,,,,,,,,,, |  |  |  | VDDMX | Power | [47 empty] | VDDMX | Invalid PM Setting | Power | Invalid PM Setting | [17 empty] | VDDMX | Invalid PM Setting | Power | Invalid PM Setting
| 771 |  |  |  |  | VDDMX | AH34 | [5 empty] | Power Memory | [14 empty] | NO | Power,,,,,,,,,,,,, |  |  |  | VDDMX | Power | [47 empty] | VDDMX | Invalid PM Setting | Power | Invalid PM Setting | [17 empty] | VDDMX | Invalid PM Setting | Power | Invalid PM Setting
| 772 |  |  |  |  | VDDMX | AJ13 | [5 empty] | Power Memory | [14 empty] | NO | Power,,,,,,,,,,,,, |  |  |  | VDDMX | Power | [47 empty] | VDDMX | Invalid PM Setting | Power | Invalid PM Setting | [17 empty] | VDDMX | Invalid PM Setting | Power | Invalid PM Setting
| 773 |  |  |  |  | VDDMX | AJ33 | [5 empty] | Power Memory | [14 empty] | NO | Power,,,,,,,,,,,,, |  |  |  | VDDMX | Power | [47 empty] | VDDMX | Invalid PM Setting | Power | Invalid PM Setting | [17 empty] | VDDMX | Invalid PM Setting | Power | Invalid PM Setting
| 774 |  |  |  |  | VDDMX | AK12 | [5 empty] | Power Memory | [14 empty] | NO | Power,,,,,,,,,,,,, |  |  |  | VDDMX | Power | [47 empty] | VDDMX | Invalid PM Setting | Power | Invalid PM Setting | [17 empty] | VDDMX | Invalid PM Setting | Power | Invalid PM Setting
| 775 |  |  |  |  | VDDMX | AL13 | [5 empty] | Power Memory | [14 empty] | NO | Power,,,,,,,,,,,,, |  |  |  | VDDMX | Power | [47 empty] | VDDMX | Invalid PM Setting | Power | Invalid PM Setting | [17 empty] | VDDMX | Invalid PM Setting | Power | Invalid PM Setting
| 776 |  |  |  |  | VDDMX | N21 | [5 empty] | Power Memory | [14 empty] | NO | Power,,,,,,,,,,,,, |  |  |  | VDDMX | Power | [47 empty] | VDDMX | Invalid PM Setting | Power | Invalid PM Setting | [17 empty] | VDDMX | Invalid PM Setting | Power | Invalid PM Setting
| 777 |  |  |  |  | VDDMX | P22 | [5 empty] | Power Memory | [14 empty] | NO | Power,,,,,,,,,,,,, |  |  |  | VDDMX | Power | [47 empty] | VDDMX | Invalid PM Setting | Power | Invalid PM Setting | [17 empty] | VDDMX | Invalid PM Setting | Power | Invalid PM Setting
| 778 |  |  |  |  | VDDMX | P24 | [5 empty] | Power Memory | [14 empty] | NO | Power,,,,,,,,,,,,, |  |  |  | VDDMX | Power | [47 empty] | VDDMX | Invalid PM Setting | Power | Invalid PM Setting | [17 empty] | VDDMX | Invalid PM Setting | Power | Invalid PM Setting
| 779 |  |  |  |  | VDDMX | R23 | [5 empty] | Power Memory | [14 empty] | NO | Power,,,,,,,,,,,,, |  |  |  | VDDMX | Power | [47 empty] | VDDMX | Invalid PM Setting | Power | Invalid PM Setting | [17 empty] | VDDMX | Invalid PM Setting | Power | Invalid PM Setting
| 780 |  |  |  |  | VDDMX | T14 | [5 empty] | Power Memory | [14 empty] | NO | Power,,,,,,,,,,,,, |  |  |  | VDDMX | Power | [47 empty] | VDDMX | Invalid PM Setting | Power | Invalid PM Setting | [17 empty] | VDDMX | Invalid PM Setting | Power | Invalid PM Setting
| 781 |  |  |  |  | VDDMX | T24 | [5 empty] | Power Memory | [14 empty] | NO | Power,,,,,,,,,,,,, |  |  |  | VDDMX | Power | [47 empty] | VDDMX | Invalid PM Setting | Power | Invalid PM Setting | [17 empty] | VDDMX | Invalid PM Setting | Power | Invalid PM Setting
| 782 |  |  |  |  | VDDMX | U13 | [5 empty] | Power Memory | [14 empty] | NO | Power,,,,,,,,,,,,, |  |  |  | VDDMX | Power | [47 empty] | VDDMX | Invalid PM Setting | Power | Invalid PM Setting | [17 empty] | VDDMX | Invalid PM Setting | Power | Invalid PM Setting
| 783 |  |  |  |  | VDDMX | U23 | [5 empty] | Power Memory | [14 empty] | NO | Power,,,,,,,,,,,,, |  |  |  | VDDMX | Power | [47 empty] | VDDMX | Invalid PM Setting | Power | Invalid PM Setting | [17 empty] | VDDMX | Invalid PM Setting | Power | Invalid PM Setting
| 784 |  |  |  |  | VDDMX | V22 | [5 empty] | Power Memory | [14 empty] | NO | Power,,,,,,,,,,,,, |  |  |  | VDDMX | Power | [47 empty] | VDDMX | Invalid PM Setting | Power | Invalid PM Setting | [17 empty] | VDDMX | Invalid PM Setting | Power | Invalid PM Setting
| 785 |  |  |  |  | VDDMX | V24 | [5 empty] | Power Memory | [14 empty] | NO | Power,,,,,,,,,,,,, |  |  |  | VDDMX | Power | [47 empty] | VDDMX | Invalid PM Setting | Power | Invalid PM Setting | [17 empty] | VDDMX | Invalid PM Setting | Power | Invalid PM Setting
| 786 |  |  |  |  | VDDMX | W23 | [5 empty] | Power Memory | [14 empty] | NO | Power,,,,,,,,,,,,, |  |  |  | VDDMX | Power | [47 empty] | VDDMX | Invalid PM Setting | Power | Invalid PM Setting | [17 empty] | VDDMX | Invalid PM Setting | Power | Invalid PM Setting
| 787 |  |  |  |  | VDDPX_0 | L27 | [5 empty] | Power Main | [14 empty] | NO | Power,,,,,,,,,,,,, |  |  |  | VDDPX_0 | Power | [47 empty] | VDDPX_0 | Invalid PM Setting | Power | Invalid PM Setting | [17 empty] | VDDPX_0 | Invalid PM Setting | Power | Invalid PM Setting
| 788 |  |  |  |  | VDDPX_1 | AP34 | [5 empty] | Power Main | [14 empty] | NO | Power,,,,,,,,,,,,, |  |  |  | VDDPX_1 | Power | [47 empty] | VDDPX_1 | Invalid PM Setting | Power | Invalid PM Setting | [17 empty] | VDDPX_1 | Invalid PM Setting | Power | Invalid PM Setting
| 789 |  |  |  |  | VDDPX_1 | AU11 | [5 empty] | Power Main | [14 empty] | NO | Power,,,,,,,,,,,,, |  |  |  | VDDPX_1 | Power | [47 empty] | VDDPX_1 | Invalid PM Setting | Power | Invalid PM Setting | [17 empty] | VDDPX_1 | Invalid PM Setting | Power | Invalid PM Setting
| 790 |  |  |  |  | VDDPX_1 | AU25 | [5 empty] | Power Main | [14 empty] | NO | Power,,,,,,,,,,,,, |  |  |  | VDDPX_1 | Power | [47 empty] | VDDPX_1 | Invalid PM Setting | Power | Invalid PM Setting | [17 empty] | VDDPX_1 | Invalid PM Setting | Power | Invalid PM Setting
| 791 |  |  |  |  | VDDPX_1 | J11 | [5 empty] | Power Main | [14 empty] | NO | Power,,,,,,,,,,,,, |  |  |  | VDDPX_1 | Power | [47 empty] | VDDPX_1 | Invalid PM Setting | Power | Invalid PM Setting | [17 empty] | VDDPX_1 | Invalid PM Setting | Power | Invalid PM Setting
| 792 |  |  |  |  | VDDPX_1 | J35 | [5 empty] | Power Main | [14 empty] | NO | Power,,,,,,,,,,,,, |  |  |  | VDDPX_1 | Power | [47 empty] | VDDPX_1 | Invalid PM Setting | Power | Invalid PM Setting | [17 empty] | VDDPX_1 | Invalid PM Setting | Power | Invalid PM Setting
| 793 |  |  |  |  | VDDPX_10 | Y36 | [5 empty] | Power Main | [14 empty] | NO | Power,,,,,,,,,,,,, |  |  |  | VDDPX_10 | Power | [47 empty] | VDDPX_10 | Invalid PM Setting | Power | Invalid PM Setting | [17 empty] | VDDPX_10 | Invalid PM Setting | Power | Invalid PM Setting
| 794 |  |  |  |  | VDDPX_13 | M30 | [5 empty] | Power Main | [14 empty] | NO | Power,,,,,,,,,,,,, |  |  |  | VDDPX_13 | Power | [47 empty] | VDDPX_13 | Invalid PM Setting | Power | Invalid PM Setting | [17 empty] | VDDPX_13 | Invalid PM Setting | Power | Invalid PM Setting
| 795 |  |  |  |  | VDDPX_2 | AD10 | [5 empty] | Power Main | [14 empty] | NO | Power,,,,,,,,,,,,, |  |  |  | VDDPX_2 | Power | [47 empty] | VDDPX_2 | Invalid PM Setting | Power | Invalid PM Setting | [17 empty] | VDDPX_2 | Invalid PM Setting | Power | Invalid PM Setting
| 796 |  |  |  |  | VDDPX_3 | AC11 | [5 empty] | Power Main | [14 empty] | NO | Power,,,,,,,,,,,,, |  |  |  | VDDPX_3 | Power | [47 empty] | VDDPX_3 | Invalid PM Setting | Power | Invalid PM Setting | [17 empty] | VDDPX_3 | Invalid PM Setting | Power | Invalid PM Setting
| 797 |  |  |  |  | VDDPX_3 | AF36 | [5 empty] | Power Main | [14 empty] | NO | Power,,,,,,,,,,,,, |  |  |  | VDDPX_3 | Power | [47 empty] | VDDPX_3 | Invalid PM Setting | Power | Invalid PM Setting | [17 empty] | VDDPX_3 | Invalid PM Setting | Power | Invalid PM Setting
| 798 |  |  |  |  | VDDPX_3 | AP22 | [5 empty] | Power Main | [14 empty] | NO | Power,,,,,,,,,,,,, |  |  |  | VDDPX_3 | Power | [47 empty] | VDDPX_3 | Invalid PM Setting | Power | Invalid PM Setting | [17 empty] | VDDPX_3 | Invalid PM Setting | Power | Invalid PM Setting
| 799 |  |  |  |  | VDDPX_3 | AR19 | [5 empty] | Power Main | [14 empty] | NO | Power,,,,,,,,,,,,, |  |  |  | VDDPX_3 | Power | [47 empty] | VDDPX_3 | Invalid PM Setting | Power | Invalid PM Setting | [17 empty] | VDDPX_3 | Invalid PM Setting | Power | Invalid PM Setting
| 800 |  |  |  |  | VDDPX_3 | AR25 | [5 empty] | Power Main | [14 empty] | NO | Power,,,,,,,,,,,,, |  |  |  | VDDPX_3 | Power | [47 empty] | VDDPX_3 | Invalid PM Setting | Power | Invalid PM Setting | [17 empty] | VDDPX_3 | Invalid PM Setting | Power | Invalid PM Setting
| 801 |  |  |  |  | VDDPX_3 | M24 | [5 empty] | Power Main | [14 empty] | NO | Power,,,,,,,,,,,,, |  |  |  | VDDPX_3 | Power | [47 empty] | VDDPX_3 | Invalid PM Setting | Power | Invalid PM Setting | [17 empty] | VDDPX_3 | Invalid PM Setting | Power | Invalid PM Setting
| 802 |  |  |  |  | VDDPX_3 | M28 | [5 empty] | Power Main | [14 empty] | NO | Power,,,,,,,,,,,,, |  |  |  | VDDPX_3 | Power | [47 empty] | VDDPX_3 | Invalid PM Setting | Power | Invalid PM Setting | [17 empty] | VDDPX_3 | Invalid PM Setting | Power | Invalid PM Setting
| 803 |  |  |  |  | VDDPX_3 | N25 | [5 empty] | Power Main | [14 empty] | NO | Power,,,,,,,,,,,,, |  |  |  | VDDPX_3 | Power | [47 empty] | VDDPX_3 | Invalid PM Setting | Power | Invalid PM Setting | [17 empty] | VDDPX_3 | Invalid PM Setting | Power | Invalid PM Setting
| 804 |  |  |  |  | VDDPX_3 | P36 | [5 empty] | Power Main | [14 empty] | NO | Power,,,,,,,,,,,,, |  |  |  | VDDPX_3 | Power | [47 empty] | VDDPX_3 | Invalid PM Setting | Power | Invalid PM Setting | [17 empty] | VDDPX_3 | Invalid PM Setting | Power | Invalid PM Setting
| 805 |  |  |  |  | VDDPX_3 | R11 | [5 empty] | Power Main | [14 empty] | NO | Power,,,,,,,,,,,,, |  |  |  | VDDPX_3 | Power | [47 empty] | VDDPX_3 | Invalid PM Setting | Power | Invalid PM Setting | [17 empty] | VDDPX_3 | Invalid PM Setting | Power | Invalid PM Setting
| 806 |  |  |  |  | VDDPX_3 | W35 | [5 empty] | Power Main | [14 empty] | NO | Power,,,,,,,,,,,,, |  |  |  | VDDPX_3 | Power | [47 empty] | VDDPX_3 | Invalid PM Setting | Power | Invalid PM Setting | [17 empty] | VDDPX_3 | Invalid PM Setting | Power | Invalid PM Setting
| 807 |  |  |  |  | VDDPX_5 | M18 | [5 empty] | Power Main | [14 empty] | NO | Power,,,,,,,,,,,,, |  |  |  | VDDPX_5 | Power | [47 empty] | VDDPX_5 | Invalid PM Setting | Power | Invalid PM Setting | [17 empty] | VDDPX_5 | Invalid PM Setting | Power | Invalid PM Setting
| 808 |  |  |  |  | VDDPX_6 | M22 | [5 empty] | Power Main | [14 empty] | NO | Power,,,,,,,,,,,,, |  |  |  | VDDPX_6 | Power | [47 empty] | VDDPX_6 | Invalid PM Setting | Power | Invalid PM Setting | [17 empty] | VDDPX_6 | Invalid PM Setting | Power | Invalid PM Setting
| 809 |  |  |  |  | VDDPX_VBIAS_SDC | AE9 | [5 empty] | Power Main | [14 empty] | NO | Power,,,,,,,,,,,,, |  |  |  | VDDPX_VBIAS_SDC | Power | [47 empty] | VDDPX_VBIAS_SDC | Invalid PM Setting | Power | Invalid PM Setting | [17 empty] | VDDPX_VBIAS_SDC | Invalid PM Setting | Power | Invalid PM Setting
| 810 |  |  |  |  | VDDPX_VBIAS_UIM | M20 | [5 empty] | Power Main | [14 empty] | NO | Power,,,,,,,,,,,,, |  |  |  | VDDPX_VBIAS_UIM | Power | [47 empty] | VDDPX_VBIAS_UIM | Invalid PM Setting | Power | Invalid PM Setting | [17 empty] | VDDPX_VBIAS_UIM | Invalid PM Setting | Power | Invalid PM Setting
| 811 | WLAN1_ADC_I_M | A7 | DNC | C10 | WLAN1_ADC_I_N | N1 | WLAN1_ADC_I_M | B11 | WLAN1_ADC_I_M | A9 |  | WLAN | WLAN | WLAN | WLAN | [11 empty] | NO | WLAN,,,,,,,,,,,,, |  |  |  | WLAN1_ADC_I_M | WLAN | [47 empty] | WLAN1_ADC_I_M | WLAN1_ADC_I_M | WLAN | WLAN | 1 |  | Unused | [14 empty] | WLAN1_ADC_I_M | WLAN1_ADC_I_M | WLAN | WLAN | 1
| 812 | WLAN1_ADC_I_P | A8 | DNC | C11 | WLAN1_ADC_I_P | M2 | WLAN1_ADC_I_P | B12 | WLAN1_ADC_I_P | A10 |  | WLAN | WLAN | WLAN | WLAN | [11 empty] | NO | WLAN,,,,,,,,,,,,, |  |  |  | WLAN1_ADC_I_P | WLAN | [47 empty] | WLAN1_ADC_I_P | WLAN1_ADC_I_P | WLAN | WLAN | 1 |  | Unused | [14 empty] | WLAN1_ADC_I_P | WLAN1_ADC_I_P | WLAN | WLAN | 1
| 813 | WLAN1_ADC_Q_M | B9 | DNC | D12 | WLAN1_ADC_Q_N | M4 | WLAN1_ADC_Q_M | B14 | WLAN1_ADC_Q_M | B10 |  | WLAN | WLAN | WLAN | WLAN | [11 empty] | NO | WLAN,,,,,,,,,,,,, |  |  |  | WLAN1_ADC_Q_M | WLAN | [47 empty] | WLAN1_ADC_Q_M | WLAN1_ADC_Q_M | WLAN | WLAN | 1 |  | Unused | [14 empty] | WLAN1_ADC_Q_M | WLAN1_ADC_Q_M | WLAN | WLAN | 1
| 814 | WLAN1_ADC_Q_P | B10 | DNC | D13 | WLAN1_ADC_Q_P | L3 | WLAN1_ADC_Q_P | B15 | WLAN1_ADC_Q_P | B11 |  | WLAN | WLAN | WLAN | WLAN | [11 empty] | NO | WLAN,,,,,,,,,,,,, |  |  |  | WLAN1_ADC_Q_P | WLAN | [47 empty] | WLAN1_ADC_Q_P | WLAN1_ADC_Q_P | WLAN | WLAN | 1 |  | Unused | [14 empty] | WLAN1_ADC_Q_P | WLAN1_ADC_Q_P | WLAN | WLAN | 1
| 815 |  |  |  |  | WLAN1_DAC_RST | K2 | [5 empty] | WLAN | [14 empty] | NO | WLAN,,,,,,,,,,,,, |  |  |  | WLAN1_DAC_RST | WLAN | [47 empty] | WLAN1_DAC_RST | Invalid PM Setting | WLAN | Invalid PM Setting | [17 empty] | WLAN1_DAC_RST | Invalid PM Setting | WLAN | Invalid PM Setting
| 816 | WLAN2_ADC_I_M | A12 | DNC | C15 | WLAN2_ADC_I_N | H4 | WLAN2_ADC_I_M | B17 | WLAN2_ADC_I_M | A13 |  | WLAN | WLAN | WLAN | WLAN | [11 empty] | NO | WLAN,,,,,,,,,,,,, |  |  |  | WLAN2_ADC_I_M | WLAN | [47 empty] | WLAN2_ADC_I_M | WLAN2_ADC_I_M | WLAN | WLAN | 1 |  | Unused | [14 empty] | WLAN2_ADC_I_M | WLAN2_ADC_I_M | WLAN | WLAN | 1
| 817 | WLAN2_ADC_I_P | A13 | DNC | C16 | WLAN2_ADC_I_P | G3 | WLAN2_ADC_I_P | B18 | WLAN2_ADC_I_P | A14 |  | WLAN | WLAN | WLAN | WLAN | [11 empty] | NO | WLAN,,,,,,,,,,,,, |  |  |  | WLAN2_ADC_I_P | WLAN | [47 empty] | WLAN2_ADC_I_P | WLAN2_ADC_I_P | WLAN | WLAN | 1 |  | Unused | [14 empty] | WLAN2_ADC_I_P | WLAN2_ADC_I_P | WLAN | WLAN | 1
| 818 | WLAN2_ADC_Q_M | B14 | DNC | D17 | WLAN2_ADC_Q_N | J1 | WLAN2_ADC_Q_M | B20 | WLAN2_ADC_Q_M | B14 |  | WLAN | WLAN | WLAN | WLAN | [11 empty] | NO | WLAN,,,,,,,,,,,,, |  |  |  | WLAN2_ADC_Q_M | WLAN | [47 empty] | WLAN2_ADC_Q_M | WLAN2_ADC_Q_M | WLAN | WLAN | 1 |  | Unused | [14 empty] | WLAN2_ADC_Q_M | WLAN2_ADC_Q_M | WLAN | WLAN | 1
| 819 | WLAN2_ADC_Q_P | B15 | DNC | D18 | WLAN2_ADC_Q_P | H2 | WLAN2_ADC_Q_P | B21 | WLAN2_ADC_Q_P | B15 |  | WLAN | WLAN | WLAN | WLAN | [11 empty] | NO | WLAN,,,,,,,,,,,,, |  |  |  | WLAN2_ADC_Q_P | WLAN | [47 empty] | WLAN2_ADC_Q_P | WLAN2_ADC_Q_P | WLAN | WLAN | 1 |  | Unused | [14 empty] | WLAN2_ADC_Q_P | WLAN2_ADC_Q_P | WLAN | WLAN | 1
| 820 | VCOIN | AL3 | VCOIN | AN6 |  |  | VCOIN | AR5 | VCOIN | AM3 |  |  | SiP Only PWR | SiP Only PWR | SiP Only PWR | [11 empty] | NO | ,,,,,,,,,,,,, |  |  |  | VCOIN | [48 empty] | VCOIN | VCOIN | 0 | 0 | 1 | [16 empty] | VCOIN | VCOIN | 0 | 0 | 1
| 821 |  |  |  |  | WLAN2_DAC_RST | F2 | [5 empty] | WLAN | [14 empty] | NO | WLAN,,,,,,,,,,,,, |  |  |  | WLAN2_DAC_RST | WLAN | [47 empty] | WLAN2_DAC_RST | Invalid PM Setting | WLAN | Invalid PM Setting | [17 empty] | WLAN2_DAC_RST | Invalid PM Setting | WLAN | Invalid PM Setting
| 822 | DNC | AB27 | DNC | AD30 | DNC | AL25 |  |  | DNC | AA28 |  | DNC |  | SiP Only NC | SiP Only NC | [11 empty] | NO | NC,,,,,,,,,,,,, |  |  |  | ATEST_APC0_VDDSENSE | NC | [47 empty] | ATEST_APC0_VDDSENSE | ATEST_APC0_VDDSENSE | NC | NC | 1 | [16 empty] | ATEST_APC0_VDDSENSE | ATEST_APC0_VDDSENSE | NC | NC | 1
| 823 | DNC | AC28 | DNC | AE31 | DNC | AN25 |  |  | DNC | AC28 |  | DNC |  | SiP Only NC | SiP Only NC | [11 empty] | NO | NC,,,,,,,,,,,,, |  |  |  | ATEST_APC0_VSSSENSE | NC | [47 empty] | ATEST_APC0_VSSSENSE | ATEST_APC0_VSSSENSE | NC | NC | 1 | [16 empty] | ATEST_APC0_VSSSENSE | ATEST_APC0_VSSSENSE | NC | NC | 1
| 824 | DNC | W32 | DNC | AA35 | DNC | AB34 |  |  | DNC | W32 |  | DNC |  | SiP Only NC | SiP Only NC | [11 empty] | NO | NC,,,,,,,,,,,,, |  |  |  | ATEST_APC1_EXT_VDDSENSE | NC | [47 empty] | ATEST_APC1_EXT_VDDSENSE | ATEST_APC1_EXT_VDDSENSE | NC | NC | 1 | [16 empty] | ATEST_APC1_EXT_VDDSENSE | ATEST_APC1_EXT_VDDSENSE | NC | NC | 1
| 825 | DNC | Y31 | DNC | AB34 | DNC | AC35 |  |  | DNC | Y33 |  | DNC |  | SiP Only NC | SiP Only NC | [11 empty] | NO | NC,,,,,,,,,,,,, |  |  |  | ATEST_APC1_VSSSENSE | NC | [47 empty] | ATEST_APC1_VSSSENSE | ATEST_APC1_VSSSENSE | NC | NC | 1 | [16 empty] | ATEST_APC1_VSSSENSE | ATEST_APC1_VSSSENSE | NC | NC | 1
| 826 | DNC | T31 | DNC | V34 | DNC | N35 |  |  | DNC | U30 |  | DNC |  | SiP Only NC | SiP Only NC | [11 empty] | NO | NC,,,,,,,,,,,,, |  |  |  | ATEST_MODEM_EXT_VDDSENSE | NC | [47 empty] | ATEST_MODEM_EXT_VDDSENSE | ATEST_MODEM_EXT_VDDSENSE | NC | NC | 1 | [16 empty] | ATEST_MODEM_EXT_VDDSENSE | ATEST_MODEM_EXT_VDDSENSE | NC | NC | 1
| 827 | DNC | R32 | DNC | U35 | DNC | M36 |  |  | DNC | U32 |  | DNC |  | SiP Only NC | SiP Only NC | [11 empty] | NO | NC,,,,,,,,,,,,, |  |  |  | ATEST_MODEM_EXT_VSSSENSE | NC | [47 empty] | ATEST_MODEM_EXT_VSSSENSE | ATEST_MODEM_EXT_VSSSENSE | NC | NC | 1 | [16 empty] | ATEST_MODEM_EXT_VSSSENSE | ATEST_MODEM_EXT_VSSSENSE | NC | NC | 1
| 828 | DNC | V29 | DNC | Y32 | DNC | W29 |  |  | DNC | V29 |  | DNC |  | SiP Only NC | SiP Only NC | [11 empty] | NO | NC,,,,,,,,,,,,, |  |  |  | ATEST_MODEM_Q6_INT_VDDSENSE | NC | [47 empty] | ATEST_MODEM_Q6_INT_VDDSENSE | ATEST_MODEM_Q6_INT_VDDSENSE | NC | NC | 1 | [16 empty] | ATEST_MODEM_Q6_INT_VDDSENSE | ATEST_MODEM_Q6_INT_VDDSENSE | NC | NC | 1
| 829 | DNC | AA28 | DNC | AC31 | DNC | AH24 |  |  | DNC | U26 |  | DNC |  | SiP Only NC | SiP Only NC | [11 empty] | NO | NC,,,,,,,,,,,,, |  |  |  | ATEST_Q6_VXU_VDDSENSE | NC | [47 empty] | ATEST_Q6_VXU_VDDSENSE | ATEST_Q6_VXU_VDDSENSE | NC | NC | 1 | [16 empty] | ATEST_Q6_VXU_VDDSENSE | ATEST_Q6_VXU_VDDSENSE | NC | NC | 1
| 830 | DNC | T27 | DNC | V30 | DNC | R27 |  |  | DNC | V31 |  | DNC |  | SiP Only NC | SiP Only NC | [11 empty] | NO | NC,,,,,,,,,,,,, |  |  |  | ATEST_VDD_SSC_CX_VDDSENSE | NC | [47 empty] | ATEST_VDD_SSC_CX_VDDSENSE | ATEST_VDD_SSC_CX_VDDSENSE | NC | NC | 1 | [16 empty] | ATEST_VDD_SSC_CX_VDDSENSE | ATEST_VDD_SSC_CX_VDDSENSE | NC | NC | 1
| 831 | DNC | Y23 | DNC | AB26 | DNC | AD16 |  |  | DNC | P27 |  | DNC |  | SiP Only NC | SiP Only NC | [11 empty] | NO | NC,,,,,,,,,,,,, |  |  |  | ATEST_VDD_WCSS_SENSE | NC | [47 empty] | ATEST_VDD_WCSS_SENSE | ATEST_VDD_WCSS_SENSE | NC | NC | 1 | [16 empty] | ATEST_VDD_WCSS_SENSE | ATEST_VDD_WCSS_SENSE | NC | NC | 1
| 832 | DNC | AC24 | DNC | AE27 | DNC | AM18 |  |  | DNC | AD25 |  | DNC |  | SiP Only NC | SiP Only NC | [11 empty] | NO | NC,,,,,,,,,,,,, |  |  |  | ATEST_VDDCX_MM_SENSE | NC | [47 empty] | ATEST_VDDCX_MM_SENSE | ATEST_VDDCX_MM_SENSE | NC | NC | 1 | [16 empty] | ATEST_VDDCX_MM_SENSE | ATEST_VDDCX_MM_SENSE | NC | NC | 1
| 833 | DNC | R24 | DNC | U27 | DNC | N19 |  |  | DNC | R24 |  | DNC |  | SiP Only NC | SiP Only NC | [11 empty] | NO | NC,,,,,,,,,,,,, |  |  |  | ATEST_VDDGFX_EXT_SENSE | NC | [47 empty] | ATEST_VDDGFX_EXT_SENSE | ATEST_VDDGFX_EXT_SENSE | NC | NC | 1 | [16 empty] | ATEST_VDDGFX_EXT_SENSE | ATEST_VDDGFX_EXT_SENSE | NC | NC | 1
| 834 | DNC | W24 | DNC | AA27 | DNC | Y18 |  |  | DNC | T27 |  | DNC |  | SiP Only NC | SiP Only NC | [11 empty] | NO | NC,,,,,,,,,,,,, |  |  |  | ATEST_VDDGFX_INT_SENSE | NC | [47 empty] | ATEST_VDDGFX_INT_SENSE | ATEST_VDDGFX_INT_SENSE | NC | NC | 1 | [16 empty] | ATEST_VDDGFX_INT_SENSE | ATEST_VDDGFX_INT_SENSE | NC | NC | 1
| 835 | DNC | AD27 | DNC | AF30 | DNC | AR27 |  |  | DNC | AD27 |  | DNC |  | SiP Only NC | SiP Only NC | [11 empty] | NO | NC,,,,,,,,,,,,, |  |  |  | ATEST_VDDMX_1_SENSE | NC | [47 empty] | ATEST_VDDMX_1_SENSE | ATEST_VDDMX_1_SENSE | NC | NC | 1 | [16 empty] | ATEST_VDDMX_1_SENSE | ATEST_VDDMX_1_SENSE | NC | NC | 1
| 836 | DNC | P27 | DNC | T30 | DNC | AP16 | [5 empty] | DNC |  | SiP Only NC | SiP Only NC | [11 empty] | NO | NC,,,,,,,,,,,,, |  |  |  | ATEST_VSSGFX_SENSE | NC | [47 empty] | ATEST_VSSGFX_SENSE | ATEST_VSSGFX_SENSE | NC | NC | 1 | [16 empty] | ATEST_VSSGFX_SENSE | ATEST_VSSGFX_SENSE | NC | NC | 1
| 837 | DNC | U20 | DNC | W23 | DNC | AF10 | [5 empty] | DNC |  | SiP Only NC | SiP Only NC | [11 empty] | NO | NC,,,,,,,,,,,,, |  |  |  | REFGEN_ATB0 | NC | [47 empty] | REFGEN_ATB0 | REFGEN_ATB0 | NC | NC | 1 | [16 empty] | REFGEN_ATB0 | REFGEN_ATB0 | NC | NC | 1
| 838 | DNC | T33 | DNC | V36 | DNC | AM36 | [5 empty] | DNC |  | SiP Only NC | SiP Only NC | [11 empty] | NO | NC,,,,,,,,,,,,, |  |  |  | REFGEN_ATB1 | NC | [47 empty] | REFGEN_ATB1 | REFGEN_ATB1 | NC | NC | 1 | [16 empty] | REFGEN_ATB1 | REFGEN_ATB1 | NC | NC | 1
| 839 | DNC | N20 | DNC | R23 | [7 empty] | DNC |  | SiP Only NC | SiP Only NC | [11 empty] | NO | NC,,,,,,,,,,,,, |  |  |  | REFGEN_ATB2 | NC | [47 empty] | REFGEN_ATB2 | REFGEN_ATB2 | NC | NC | 1 | [16 empty] | REFGEN_ATB2 | REFGEN_ATB2 | NC | NC | 1
| 840 | DNC | L20 | DNC | N23 | [7 empty] | DNC |  | SiP Only NC | SiP Only NC | [11 empty] | NO | NC,,,,,,,,,,,,, |  |  |  | REFGEN_ATB3 | NC | [47 empty] | REFGEN_ATB3 | REFGEN_ATB3 | NC | NC | 1 | [16 empty] | REFGEN_ATB3 | REFGEN_ATB3 | NC | NC | 1
| 841 | VSYS_3P3 | AA6 | VSYS_3P3 | AC9 |  |  | VSYS_3P3 | AA10 | VSYS_3P3 | AA6 |  |  | SiP Only PWR | SiP Only PWR | SiP Only PWR | [11 empty] | NO | Power,,,,,,,,,,,,, |  |  |  | VSYS_3P3 | Power | [47 empty] | VSYS_3P3 | VSYS_3P3 | Power | Power | 1 | U33R_CPU | [11 empty] | ok | D5700(AA6) PWR:U33R_CPU |  |  | VSYS_3P3 | VSYS_3P3 | Power | Power | 1 | U33R_CPU
| 842 | VSYS_3P3 | AA8 | VSYS_3P3 | AC11 |  |  | VSYS_3P3 | AB9 | VSYS_3P3 | AA8 |  |  | SiP Only PWR | SiP Only PWR | SiP Only PWR | [11 empty] | NO | Power,,,,,,,,,,,,, |  |  |  | VSYS_3P3 | Power | [47 empty] | VSYS_3P3 | VSYS_3P3 | Power | Power | 1 | U33R_CPU | [11 empty] | ok | D5700(AA8) PWR:U33R_CPU |  |  | VSYS_3P3 | VSYS_3P3 | Power | Power | 1 | U33R_CPU
| 843 | VSYS_3P3 | AA10 | VSYS_3P3 | AC13 |  |  | VSYS_3P3 | AC10 | VSYS_3P3 | AA10 |  |  | SiP Only PWR | SiP Only PWR | SiP Only PWR | [11 empty] | NO | Power,,,,,,,,,,,,, |  |  |  | VSYS_3P3 | Power | [47 empty] | VSYS_3P3 | VSYS_3P3 | Power | Power | 1 | U33R_CPU | [11 empty] | ok | D5700(AA10) PWR:U33R_CPU |  |  | VSYS_3P3 | VSYS_3P3 | Power | Power | 1 | U33R_CPU
| 844 | VSYS_3P3 | AA12 | VSYS_3P3 | AC15 |  |  | VSYS_3P3 | AD13 | VSYS_3P3 | AA12 |  |  | SiP Only PWR | SiP Only PWR | SiP Only PWR | [11 empty] | NO | Power,,,,,,,,,,,,, |  |  |  | VSYS_3P3 | Power | [47 empty] | VSYS_3P3 | VSYS_3P3 | Power | Power | 1 | U33R_CPU | [11 empty] | ok | D5700(AA12) PWR:U33R_CPU |  |  | VSYS_3P3 | VSYS_3P3 | Power | Power | 1 | U33R_CPU
| 845 | VSYS_3P3 | AB7 | VSYS_3P3 | AD10 |  |  | VSYS_3P3 | AE10 | VSYS_3P3 | AB7 |  |  | SiP Only PWR | SiP Only PWR | SiP Only PWR | [11 empty] | NO | Power,,,,,,,,,,,,, |  |  |  | VSYS_3P3 | Power | [47 empty] | VSYS_3P3 | VSYS_3P3 | Power | Power | 1 | U33R_CPU | [11 empty] | ok | D5700(AB7) PWR:U33R_CPU |  |  | VSYS_3P3 | VSYS_3P3 | Power | Power | 1 | U33R_CPU
| 846 | VSYS_3P3 | AB9 | VSYS_3P3 | AD12 |  |  | VSYS_3P3 | AE12 | VSYS_3P3 | AB9 |  |  | SiP Only PWR | SiP Only PWR | SiP Only PWR | [11 empty] | NO | Power,,,,,,,,,,,,, |  |  |  | VSYS_3P3 | Power | [47 empty] | VSYS_3P3 | VSYS_3P3 | Power | Power | 1 | U33R_CPU | [11 empty] | ok | D5700(AB9) PWR:U33R_CPU |  |  | VSYS_3P3 | VSYS_3P3 | Power | Power | 1 | U33R_CPU
| 847 | VSYS_3P3 | AB11 | VSYS_3P3 | AD14 |  |  | VSYS_3P3 | AF13 | VSYS_3P3 | AB11 |  |  | SiP Only PWR | SiP Only PWR | SiP Only PWR | [11 empty] | NO | Power,,,,,,,,,,,,, |  |  |  | VSYS_3P3 | Power | [47 empty] | VSYS_3P3 | VSYS_3P3 | Power | Power | 1 | U33R_CPU | [11 empty] | ok | D5700(AB11) PWR:U33R_CPU |  |  | VSYS_3P3 | VSYS_3P3 | Power | Power | 1 | U33R_CPU
| 848 | VSYS_3P3 | U6 | VSYS_3P3 | W9 |  |  | VSYS_3P3 | N6 | VSYS_3P3 | U6 |  |  | SiP Only PWR | SiP Only PWR | SiP Only PWR | [11 empty] | NO | Power,,,,,,,,,,,,, |  |  |  | VSYS_3P3 | Power | [47 empty] | VSYS_3P3 | VSYS_3P3 | Power | Power | 1 | U33R_CPU | [11 empty] | ok | D5700(U6) PWR:U33R_CPU |  |  | VSYS_3P3 | VSYS_3P3 | Power | Power | 1 | U33R_CPU
| 849 | VSYS_3P3 | U8 | VSYS_3P3 | W11 |  |  | VSYS_3P3 | N8 | VSYS_3P3 | U8 |  |  | SiP Only PWR | SiP Only PWR | SiP Only PWR | [11 empty] | NO | Power,,,,,,,,,,,,, |  |  |  | VSYS_3P3 | Power | [47 empty] | VSYS_3P3 | VSYS_3P3 | Power | Power | 1 | U33R_CPU | [11 empty] | ok | D5700(U8) PWR:U33R_CPU |  |  | VSYS_3P3 | VSYS_3P3 | Power | Power | 1 | U33R_CPU
| 850 | VSYS_3P3 | U10 | VSYS_3P3 | W13 |  |  | VSYS_3P3 | P7 | VSYS_3P3 | U10 |  |  | SiP Only PWR | SiP Only PWR | SiP Only PWR | [11 empty] | NO | Power,,,,,,,,,,,,, |  |  |  | VSYS_3P3 | Power | [47 empty] | VSYS_3P3 | VSYS_3P3 | Power | Power | 1 | U33R_CPU | [11 empty] | ok | D5700(U10) PWR:U33R_CPU |  |  | VSYS_3P3 | VSYS_3P3 | Power | Power | 1 | U33R_CPU
| 851 | VSYS_3P3 | U12 | VSYS_3P3 | W15 |  |  | VSYS_3P3 | P9 | VSYS_3P3 | U12 |  |  | SiP Only PWR | SiP Only PWR | SiP Only PWR | [11 empty] | NO | Power,,,,,,,,,,,,, |  |  |  | VSYS_3P3 | Power | [47 empty] | VSYS_3P3 | VSYS_3P3 | Power | Power | 1 | U33R_CPU | [11 empty] | ok | D5700(U12) PWR:U33R_CPU |  |  | VSYS_3P3 | VSYS_3P3 | Power | Power | 1 | U33R_CPU
| 852 | VSYS_3P3 | V7 | VSYS_3P3 | Y10 |  |  | VSYS_3P3 | P11 | VSYS_3P3 | V7 |  |  | SiP Only PWR | SiP Only PWR | SiP Only PWR | [11 empty] | NO | Power,,,,,,,,,,,,, |  |  |  | VSYS_3P3 | Power | [47 empty] | VSYS_3P3 | VSYS_3P3 | Power | Power | 1 | U33R_CPU | [11 empty] | ok | D5700(V7) PWR:U33R_CPU |  |  | VSYS_3P3 | VSYS_3P3 | Power | Power | 1 | U33R_CPU
| 853 | VSYS_3P3 | V9 | VSYS_3P3 | Y12 |  |  | VSYS_3P3 | R12 | VSYS_3P3 | V9 |  |  | SiP Only PWR | SiP Only PWR | SiP Only PWR | [11 empty] | NO | Power,,,,,,,,,,,,, |  |  |  | VSYS_3P3 | Power | [47 empty] | VSYS_3P3 | VSYS_3P3 | Power | Power | 1 | U33R_CPU | [11 empty] | ok | D5700(V9) PWR:U33R_CPU |  |  | VSYS_3P3 | VSYS_3P3 | Power | Power | 1 | U33R_CPU
| 854 | VSYS_3P3 | V11 | VSYS_3P3 | Y14 |  |  | VSYS_3P3 | T7 | VSYS_3P3 | V11 |  |  | SiP Only PWR | SiP Only PWR | SiP Only PWR | [11 empty] | NO | Power,,,,,,,,,,,,, |  |  |  | VSYS_3P3 | Power | [47 empty] | VSYS_3P3 | VSYS_3P3 | Power | Power | 1 | U33R_CPU | [11 empty] | ok | D5700(V11) PWR:U33R_CPU |  |  | VSYS_3P3 | VSYS_3P3 | Power | Power | 1 | U33R_CPU
| 855 | VSYS_3P3 | W6 | VSYS_3P3 | AA9 |  |  | VSYS_3P3 | T9 | VSYS_3P3 | W6 |  |  | SiP Only PWR | SiP Only PWR | SiP Only PWR | [11 empty] | NO | Power,,,,,,,,,,,,, |  |  |  | VSYS_3P3 | Power | [47 empty] | VSYS_3P3 | VSYS_3P3 | Power | Power | 1 | U33R_CPU | [11 empty] | ok | D5700(W6) PWR:U33R_CPU |  |  | VSYS_3P3 | VSYS_3P3 | Power | Power | 1 | U33R_CPU
| 856 | VSYS_3P3 | W8 | VSYS_3P3 | AA11 |  |  | VSYS_3P3 | T11 | VSYS_3P3 | W8 |  |  | SiP Only PWR | SiP Only PWR | SiP Only PWR | [11 empty] | NO | Power,,,,,,,,,,,,, |  |  |  | VSYS_3P3 | Power | [47 empty] | VSYS_3P3 | VSYS_3P3 | Power | Power | 1 | U33R_CPU | [11 empty] | ok | D5700(W8) PWR:U33R_CPU |  |  | VSYS_3P3 | VSYS_3P3 | Power | Power | 1 | U33R_CPU
| 857 | VSYS_3P3 | W10 | VSYS_3P3 | AA13 |  |  | VSYS_3P3 | U8 | VSYS_3P3 | W10 |  |  | SiP Only PWR | SiP Only PWR | SiP Only PWR | [11 empty] | NO | Power,,,,,,,,,,,,, |  |  |  | VSYS_3P3 | Power | [47 empty] | VSYS_3P3 | VSYS_3P3 | Power | Power | 1 | U33R_CPU | [11 empty] | ok | D5700(W10) PWR:U33R_CPU |  |  | VSYS_3P3 | VSYS_3P3 | Power | Power | 1 | U33R_CPU
| 858 | VSYS_3P3 | W12 | VSYS_3P3 | AA15 |  |  | VSYS_3P3 | U10 | VSYS_3P3 | W12 |  |  | SiP Only PWR | SiP Only PWR | SiP Only PWR | [11 empty] | NO | Power,,,,,,,,,,,,, |  |  |  | VSYS_3P3 | Power | [47 empty] | VSYS_3P3 | VSYS_3P3 | Power | Power | 1 | U33R_CPU | [11 empty] | ok | D5700(W12) PWR:U33R_CPU |  |  | VSYS_3P3 | VSYS_3P3 | Power | Power | 1 | U33R_CPU
| 859 | VSYS_3P3 | Y7 | VSYS_3P3 | AB10 |  |  | VSYS_3P3 | U14 | VSYS_3P3 | Y7 |  |  | SiP Only PWR | SiP Only PWR | SiP Only PWR | [11 empty] | NO | Power,,,,,,,,,,,,, |  |  |  | VSYS_3P3 | Power | [47 empty] | VSYS_3P3 | VSYS_3P3 | Power | Power | 1 | U33R_CPU | [11 empty] | ok | D5700(Y7) PWR:U33R_CPU |  |  | VSYS_3P3 | VSYS_3P3 | Power | Power | 1 | U33R_CPU
| 860 | VSYS_3P3 | Y9 | VSYS_3P3 | AB12 |  |  | VSYS_3P3 | W10 | VSYS_3P3 | Y9 |  |  | SiP Only PWR | SiP Only PWR | SiP Only PWR | [11 empty] | NO | Power,,,,,,,,,,,,, |  |  |  | VSYS_3P3 | Power | [47 empty] | VSYS_3P3 | VSYS_3P3 | Power | Power | 1 | U33R_CPU | [11 empty] | ok | D5700(Y9) PWR:U33R_CPU |  |  | VSYS_3P3 | VSYS_3P3 | Power | Power | 1 | U33R_CPU
| 861 | VSYS_3P3 | Y11 | VSYS_3P3 | AB14 |  |  | VSYS_3P3 | W12 | VSYS_3P3 | Y11 |  |  | SiP Only PWR | SiP Only PWR | SiP Only PWR | [11 empty] | NO | Power,,,,,,,,,,,,, |  |  |  | VSYS_3P3 | Power | [47 empty] | VSYS_3P3 | VSYS_3P3 | Power | Power | 1 | U33R_CPU | [11 empty] | ok | D5700(Y11) PWR:U33R_CPU |  |  | VSYS_3P3 | VSYS_3P3 | Power | Power | 1 | U33R_CPU
| 862 | [6 empty] | VSYS_3P3 | W14 |  |  |  |  | SiP Only PWR | [13 empty] | NO | Power,,,,,,,,,,,,, |  |  |  | VSYS_3P3 | Power | [47 empty] | VSYS_3P3 | Invalid PM Setting | Power | Invalid PM Setting | [17 empty] | VSYS_3P3 | Invalid PM Setting | Power | Invalid PM Setting
| 863 | [6 empty] | VSYS_3P3 | Y11 |  |  |  |  | SiP Only PWR | [13 empty] | NO | Power,,,,,,,,,,,,, |  |  |  | VSYS_3P3 | Power | [47 empty] | VSYS_3P3 | Invalid PM Setting | Power | Invalid PM Setting | [17 empty] | VSYS_3P3 | Invalid PM Setting | Power | Invalid PM Setting
| 864 | [6 empty] | VSYS_3P3 | Y13 |  |  |  |  | SiP Only PWR | [13 empty] | NO | Power,,,,,,,,,,,,, |  |  |  | VSYS_3P3 | Power | [47 empty] | VSYS_3P3 | Invalid PM Setting | Power | Invalid PM Setting | [17 empty] | VSYS_3P3 | Invalid PM Setting | Power | Invalid PM Setting
| 865 | [6 empty] | VSYS_3P3 | Y15 |  |  |  |  | SiP Only PWR | [13 empty] | NO | Power,,,,,,,,,,,,, |  |  |  | VSYS_3P3 | Power | [47 empty] | VSYS_3P3 | Invalid PM Setting | Power | Invalid PM Setting | [17 empty] | VSYS_3P3 | Invalid PM Setting | Power | Invalid PM Setting
| 866 | [6 empty] | VREG_S4A_1P8 | AN8 |  |  |  |  | SiP Only PWR | [13 empty] | NO | ,,,,,,,,,,,,, |  |  |  | VREG_S4A_1P8 | [48 empty] | VREG_S4A_1P8 | Invalid PM Setting | 0 | Invalid PM Setting | [17 empty] | VREG_S4A_1P8 | Invalid PM Setting | 0 | Invalid PM Setting
| 867 | [6 empty] | VREG_S4A_1P8 | AP9 |  |  |  |  | SiP Only PWR | [13 empty] | NO | ,,,,,,,,,,,,, |  |  |  | VREG_S4A_1P8 | [48 empty] | VREG_S4A_1P8 | Invalid PM Setting | 0 | Invalid PM Setting | [17 empty] | VREG_S4A_1P8 | Invalid PM Setting | 0 | Invalid PM Setting
| 868 | [6 empty] | VREG_S4A_1P8 | AR8 |  |  |  |  | SiP Only PWR | [13 empty] | NO | ,,,,,,,,,,,,, |  |  |  | VREG_S4A_1P8 | [48 empty] | VREG_S4A_1P8 | Invalid PM Setting | 0 | Invalid PM Setting | [17 empty] | VREG_S4A_1P8 | Invalid PM Setting | 0 | Invalid PM Setting
| 869 | [6 empty] | VREG_S10C_L6C_0P75 | F8 |  |  |  |  | SiP Only PWR | [13 empty] | NO | ,,,,,,,,,,,,, |  |  |  | VREG_S10C_L6C_0P75 | [48 empty] | VREG_S10C_L6C_0P75 | Invalid PM Setting | 0 | Invalid PM Setting | [17 empty] | VREG_S10C_L6C_0P75 | Invalid PM Setting | 0 | Invalid PM Setting
| 870 | [6 empty] | VREG_S10C_L6C_0P75 | F9 |  |  |  |  | SiP Only PWR | [13 empty] | NO | ,,,,,,,,,,,,, |  |  |  | VREG_S10C_L6C_0P75 | [48 empty] | VREG_S10C_L6C_0P75 | Invalid PM Setting | 0 | Invalid PM Setting | [17 empty] | VREG_S10C_L6C_0P75 | Invalid PM Setting | 0 | Invalid PM Setting
| 871 | [6 empty] | VREG_L9C_0P75 | E7 |  |  |  |  | SiP Only PWR | [13 empty] | NO | ,,,,,,,,,,,,, |  |  |  | VREG_L9C_0P75 | [48 empty] | VREG_L9C_0P75 | Invalid PM Setting | 0 | Invalid PM Setting | [17 empty] | VREG_L9C_0P75 | Invalid PM Setting | 0 | Invalid PM Setting
| 872 | [6 empty] | VREG_L9C_0P75 | E8 |  |  |  |  | SiP Only PWR | [13 empty] | NO | ,,,,,,,,,,,,, |  |  |  | VREG_L9C_0P75 | [48 empty] | VREG_L9C_0P75 | Invalid PM Setting | 0 | Invalid PM Setting | [17 empty] | VREG_L9C_0P75 | Invalid PM Setting | 0 | Invalid PM Setting
| 873 | [6 empty] | VREG_L9A_1P2 | AG6 |  |  |  |  | SiP Only PWR | [13 empty] | NO | ,,,,,,,,,,,,, |  |  |  | VREG_L9A_1P2 | [48 empty] | VREG_L9A_1P2 | Invalid PM Setting | 0 | Invalid PM Setting | [17 empty] | VREG_L9A_1P2 | Invalid PM Setting | 0 | Invalid PM Setting
| 874 | [6 empty] | VREG_L9A_1P2 | AG8 |  |  |  |  | SiP Only PWR | [13 empty] | NO | ,,,,,,,,,,,,, |  |  |  | VREG_L9A_1P2 | [48 empty] | VREG_L9A_1P2 | Invalid PM Setting | 0 | Invalid PM Setting | [17 empty] | VREG_L9A_1P2 | Invalid PM Setting | 0 | Invalid PM Setting
| 875 | [6 empty] | VREG_L8A | AJ6 |  |  |  |  | SiP Only PWR | [13 empty] | NO | ,,,,,,,,,,,,, |  |  |  | VREG_L8A | [48 empty] | VREG_L8A | Invalid PM Setting | 0 | Invalid PM Setting | [17 empty] | VREG_L8A | Invalid PM Setting | 0 | Invalid PM Setting
| 876 | [6 empty] | VREG_L7C_1P8 | G8 |  |  |  |  | SiP Only PWR | [13 empty] | NO | ,,,,,,,,,,,,, |  |  |  | VREG_L7C_1P8 | [48 empty] | VREG_L7C_1P8 | Invalid PM Setting | 0 | Invalid PM Setting | [17 empty] | VREG_L7C_1P8 | Invalid PM Setting | 0 | Invalid PM Setting
| 877 | [6 empty] | VREG_L7A_1P8 | AJ8 |  |  |  |  | SiP Only PWR | [13 empty] | NO | ,,,,,,,,,,,,, |  |  |  | VREG_L7A_1P8 | [48 empty] | VREG_L7A_1P8 | Invalid PM Setting | 0 | Invalid PM Setting | [17 empty] | VREG_L7A_1P8 | Invalid PM Setting | 0 | Invalid PM Setting
| 878 | [6 empty] | VREG_L6A_1P2 | AH9 |  |  |  |  | SiP Only PWR | [13 empty] | NO | ,,,,,,,,,,,,, |  |  |  | VREG_L6A_1P2 | [48 empty] | VREG_L6A_1P2 | Invalid PM Setting | 0 | Invalid PM Setting | [17 empty] | VREG_L6A_1P2 | Invalid PM Setting | 0 | Invalid PM Setting
| 879 | [6 empty] | VREG_L6A_1P2 | AH11 |  |  |  |  | SiP Only PWR | [13 empty] | NO | ,,,,,,,,,,,,, |  |  |  | VREG_L6A_1P2 | [48 empty] | VREG_L6A_1P2 | Invalid PM Setting | 0 | Invalid PM Setting | [17 empty] | VREG_L6A_1P2 | Invalid PM Setting | 0 | Invalid PM Setting
| 880 | [6 empty] | VREG_L5C_1P2 | K7 |  |  |  |  | SiP Only PWR | [13 empty] | NO | ,,,,,,,,,,,,, |  |  |  | VREG_L5C_1P2 | [48 empty] | VREG_L5C_1P2 | Invalid PM Setting | 0 | Invalid PM Setting | [17 empty] | VREG_L5C_1P2 | Invalid PM Setting | 0 | Invalid PM Setting
| 881 | [6 empty] | VREG_L5C_1P2 | L6 |  |  |  |  | SiP Only PWR | [13 empty] | NO | ,,,,,,,,,,,,, |  |  |  | VREG_L5C_1P2 | [48 empty] | VREG_L5C_1P2 | Invalid PM Setting | 0 | Invalid PM Setting | [17 empty] | VREG_L5C_1P2 | Invalid PM Setting | 0 | Invalid PM Setting
| 882 | [6 empty] | VREG_L5A_0P88 | AM6 |  |  |  |  | SiP Only PWR | [13 empty] | NO | ,,,,,,,,,,,,, |  |  |  | VREG_L5A_0P88 | [48 empty] | VREG_L5A_0P88 | Invalid PM Setting | 0 | Invalid PM Setting | [17 empty] | VREG_L5A_0P88 | Invalid PM Setting | 0 | Invalid PM Setting
| 883 | [6 empty] | VREG_L5A_0P88 | AN5 |  |  |  |  | SiP Only PWR | [13 empty] | NO | ,,,,,,,,,,,,, |  |  |  | VREG_L5A_0P88 | [48 empty] | VREG_L5A_0P88 | Invalid PM Setting | 0 | Invalid PM Setting | [17 empty] | VREG_L5A_0P88 | Invalid PM Setting | 0 | Invalid PM Setting
| 884 | [6 empty] | VREG_L4C | J5 |  |  |  |  | SiP Only PWR | [13 empty] | NO | ,,,,,,,,,,,,, |  |  |  | VREG_L4C | [48 empty] | VREG_L4C | Invalid PM Setting | 0 | Invalid PM Setting | [17 empty] | VREG_L4C | Invalid PM Setting | 0 | Invalid PM Setting
| 885 | [6 empty] | VREG_L4C | K5 |  |  |  |  | SiP Only PWR | [13 empty] | NO | ,,,,,,,,,,,,, |  |  |  | VREG_L4C | [48 empty] | VREG_L4C | Invalid PM Setting | 0 | Invalid PM Setting | [17 empty] | VREG_L4C | Invalid PM Setting | 0 | Invalid PM Setting
| 886 | [6 empty] | VREG_L4A | AM5 |  |  |  |  | SiP Only PWR | [13 empty] | NO | ,,,,,,,,,,,,, |  |  |  | VREG_L4A | [48 empty] | VREG_L4A | Invalid PM Setting | 0 | Invalid PM Setting | [17 empty] | VREG_L4A | Invalid PM Setting | 0 | Invalid PM Setting
| 887 | [6 empty] | VREG_L3C_0P8 | H6 |  |  |  |  | SiP Only PWR | [13 empty] | NO | ,,,,,,,,,,,,, |  |  |  | VREG_L3C_0P8 | [48 empty] | VREG_L3C_0P8 | Invalid PM Setting | 0 | Invalid PM Setting | [17 empty] | VREG_L3C_0P8 | Invalid PM Setting | 0 | Invalid PM Setting
| 888 | [6 empty] | VREG_L3C_0P8 | H7 |  |  |  |  | SiP Only PWR | [13 empty] | NO | ,,,,,,,,,,,,, |  |  |  | VREG_L3C_0P8 | [48 empty] | VREG_L3C_0P8 | Invalid PM Setting | 0 | Invalid PM Setting | [17 empty] | VREG_L3C_0P8 | Invalid PM Setting | 0 | Invalid PM Setting
| 889 | [6 empty] | VREG_L3A_0P8 | AN6 |  |  |  |  | SiP Only PWR | [13 empty] | NO | ,,,,,,,,,,,,, |  |  |  | VREG_L3A_0P8 | [48 empty] | VREG_L3A_0P8 | Invalid PM Setting | 0 | Invalid PM Setting | [17 empty] | VREG_L3A_0P8 | Invalid PM Setting | 0 | Invalid PM Setting
| 890 | [6 empty] | VREG_L3A_0P8 | AP6 |  |  |  |  | SiP Only PWR | [13 empty] | NO | ,,,,,,,,,,,,, |  |  |  | VREG_L3A_0P8 | [48 empty] | VREG_L3A_0P8 | Invalid PM Setting | 0 | Invalid PM Setting | [17 empty] | VREG_L3A_0P8 | Invalid PM Setting | 0 | Invalid PM Setting
| 891 | [6 empty] | VREG_L2C_1P8 | L10 |  |  |  |  | SiP Only PWR | [13 empty] | NO | ,,,,,,,,,,,,, |  |  |  | VREG_L2C_1P8 | [48 empty] | VREG_L2C_1P8 | Invalid PM Setting | 0 | Invalid PM Setting | [17 empty] | VREG_L2C_1P8 | Invalid PM Setting | 0 | Invalid PM Setting
| 892 | [6 empty] | VREG_L1C_1P3 | F6 |  |  |  |  | SiP Only PWR | [13 empty] | NO | ,,,,,,,,,,,,, |  |  |  | VREG_L1C_1P3 | [48 empty] | VREG_L1C_1P3 | Invalid PM Setting | 0 | Invalid PM Setting | [17 empty] | VREG_L1C_1P3 | Invalid PM Setting | 0 | Invalid PM Setting
| 893 | [6 empty] | VREG_L18C_0P88 | G5 |  |  |  |  | SiP Only PWR | [13 empty] | NO | ,,,,,,,,,,,,, |  |  |  | VREG_L18C_0P88 | [48 empty] | VREG_L18C_0P88 | Invalid PM Setting | 0 | Invalid PM Setting | [17 empty] | VREG_L18C_0P88 | Invalid PM Setting | 0 | Invalid PM Setting
| 894 | [6 empty] | VREG_L18A | AK5 |  |  |  |  | SiP Only PWR | [13 empty] | NO | ,,,,,,,,,,,,, |  |  |  | VREG_L18A | [48 empty] | VREG_L18A | Invalid PM Setting | 0 | Invalid PM Setting | [17 empty] | VREG_L18A | Invalid PM Setting | 0 | Invalid PM Setting
| 895 | [6 empty] | VREG_L17C_3P0 | J8 |  |  |  |  | SiP Only PWR | [13 empty] | NO | ,,,,,,,,,,,,, |  |  |  | VREG_L17C_3P0 | [48 empty] | VREG_L17C_3P0 | Invalid PM Setting | 0 | Invalid PM Setting | [17 empty] | VREG_L17C_3P0 | Invalid PM Setting | 0 | Invalid PM Setting
| 896 | [6 empty] | VREG_L17A_2P96 | AL8 |  |  |  |  | SiP Only PWR | [13 empty] | NO | ,,,,,,,,,,,,, |  |  |  | VREG_L17A_2P96 | [48 empty] | VREG_L17A_2P96 | Invalid PM Setting | 0 | Invalid PM Setting | [17 empty] | VREG_L17A_2P96 | Invalid PM Setting | 0 | Invalid PM Setting
| 897 | [6 empty] | VREG_L16C_3P0 | K6 |  |  |  |  | SiP Only PWR | [13 empty] | NO | ,,,,,,,,,,,,, |  |  |  | VREG_L16C_3P0 | [48 empty] | VREG_L16C_3P0 | Invalid PM Setting | 0 | Invalid PM Setting | [17 empty] | VREG_L16C_3P0 | Invalid PM Setting | 0 | Invalid PM Setting
| 898 | [6 empty] | VREG_L16A_2P7 | AM7 |  |  |  |  | SiP Only PWR | [13 empty] | NO | ,,,,,,,,,,,,, |  |  |  | VREG_L16A_2P7 | [48 empty] | VREG_L16A_2P7 | Invalid PM Setting | 0 | Invalid PM Setting | [17 empty] | VREG_L16A_2P7 | Invalid PM Setting | 0 | Invalid PM Setting
| 899 | [6 empty] | VREG_L15C | F7 |  |  |  |  | SiP Only PWR | [13 empty] | NO | ,,,,,,,,,,,,, |  |  |  | VREG_L15C | [48 empty] | VREG_L15C | Invalid PM Setting | 0 | Invalid PM Setting | [17 empty] | VREG_L15C | Invalid PM Setting | 0 | Invalid PM Setting
| 900 | [6 empty] | VREG_L15A_1P8 | AH6 |  |  |  |  | SiP Only PWR | [13 empty] | NO | ,,,,,,,,,,,,, |  |  |  | VREG_L15A_1P8 | [48 empty] | VREG_L15A_1P8 | Invalid PM Setting | 0 | Invalid PM Setting | [17 empty] | VREG_L15A_1P8 | Invalid PM Setting | 0 | Invalid PM Setting
| 901 | [6 empty] | VREG_L14C | E6 |  |  |  |  | SiP Only PWR | [13 empty] | NO | ,,,,,,,,,,,,, |  |  |  | VREG_L14C | [48 empty] | VREG_L14C | Invalid PM Setting | 0 | Invalid PM Setting | [17 empty] | VREG_L14C | Invalid PM Setting | 0 | Invalid PM Setting
| 902 | [6 empty] | VREG_L14A_1P8 | AH7 |  |  |  |  | SiP Only PWR | [13 empty] | NO | ,,,,,,,,,,,,, |  |  |  | VREG_L14A_1P8 | [48 empty] | VREG_L14A_1P8 | Invalid PM Setting | 0 | Invalid PM Setting | [17 empty] | VREG_L14A_1P8 | Invalid PM Setting | 0 | Invalid PM Setting
| 903 | [6 empty] | VREG_L13A_2P7 | AP7 |  |  |  |  | SiP Only PWR | [13 empty] | NO | ,,,,,,,,,,,,, |  |  |  | VREG_L13A_2P7 | [48 empty] | VREG_L13A_2P7 | Invalid PM Setting | 0 | Invalid PM Setting | [17 empty] | VREG_L13A_2P7 | Invalid PM Setting | 0 | Invalid PM Setting
| 904 | [6 empty] | VREG_L12C_1P8 | G6 |  |  |  |  | SiP Only PWR | [13 empty] | NO | ,,,,,,,,,,,,, |  |  |  | VREG_L12C_1P8 | [48 empty] | VREG_L12C_1P8 | Invalid PM Setting | 0 | Invalid PM Setting | [17 empty] | VREG_L12C_1P8 | Invalid PM Setting | 0 | Invalid PM Setting
| 905 | [6 empty] | VREG_L11A_0P8 | AJ5 |  |  |  |  | SiP Only PWR | [13 empty] | NO | ,,,,,,,,,,,,, |  |  |  | VREG_L11A_0P8 | [48 empty] | VREG_L11A_0P8 | Invalid PM Setting | 0 | Invalid PM Setting | [17 empty] | VREG_L11A_0P8 | Invalid PM Setting | 0 | Invalid PM Setting
| 906 | [6 empty] | VREG_L11A_0P8 | AK6 |  |  |  |  | SiP Only PWR | [13 empty] | NO | ,,,,,,,,,,,,, |  |  |  | VREG_L11A_0P8 | [48 empty] | VREG_L11A_0P8 | Invalid PM Setting | 0 | Invalid PM Setting | [17 empty] | VREG_L11A_0P8 | Invalid PM Setting | 0 | Invalid PM Setting
| 907 | [6 empty] | VREG_L10C_3P3 | J10 |  |  |  |  | SiP Only PWR | [13 empty] | NO | ,,,,,,,,,,,,, |  |  |  | VREG_L10C_3P3 | [48 empty] | VREG_L10C_3P3 | Invalid PM Setting | 0 | Invalid PM Setting | [17 empty] | VREG_L10C_3P3 | Invalid PM Setting | 0 | Invalid PM Setting
| 908 | [6 empty] | VREG_L10A_2P5 | AL10 |  |  |  |  | SiP Only PWR | [13 empty] | NO | ,,,,,,,,,,,,, |  |  |  | VREG_L10A_2P5 | [48 empty] | VREG_L10A_2P5 | Invalid PM Setting | 0 | Invalid PM Setting | [17 empty] | VREG_L10A_2P5 | Invalid PM Setting | 0 | Invalid PM Setting
| 909 | RF_CLK_3 | AD5 | RF_CLK_3 | AF8 |  |  | RF_CLK_3 | AJ10 | RF_CLK_3 | AR15 |  |  | SiP Only | SiP Only | SiP Only | [11 empty] | NO | PMC,,,,,,,,,,,,, |  |  |  | RF_CLK_3 | PMC | [47 empty] | RF_CLK_3 | RF_CLK_3 | PMC | PMC | 1 | MP_RF_CLK_3 | [11 empty] | ok | D5700(AD5) z28.z30.SIGN00182,MP_RF_CLK_3=MP(1) ENDPNT |  |  | RF_CLK_3 | RF_CLK_3 | PMC | PMC | 1 | MP_RF_CLK3
| 910 | RF_CLK_2 | AE4 | RF_CLK_2 | AG7 |  |  | RF_CLK_2 | AK7 | RF_CLK_2 | AR14 |  |  | SiP Only | SiP Only | SiP Only | [11 empty] | NO | PMC,,,,,,,,,,,,, |  |  |  | RF_CLK_2 | PMC | [47 empty] | RF_CLK_2 | RF_CLK_2 | PMC | PMC | 1 | MP_RF_CLK_2 | [11 empty] | ok | D5700(AE4) z28.z30.SIGN00181,MP_RF_CLK_2=MP(1) ENDPNT |  |  | RF_CLK_2 | RF_CLK_2 | PMC | PMC | 1 | MP_RF_CLK2
| 911 | RF_CLK_1 | AD4 | RF_CLK_1 | AF7 |  |  | RF_CLK_1 | AK9 | RF_CLK_1 | AR13 |  |  | SiP Only | SiP Only | SiP Only | [11 empty] | NO | PMC,,,,,,,,,,,,, |  |  |  | RF_CLK_1 | PMC | [47 empty] | RF_CLK_1 | RF_CLK_1 | PMC | PMC | 1 | MP_RF_CLK_1 | [11 empty] | ok | D5700(AD4) z28.z30.SIGN00180,MP_RF_CLK_1=MP(1) ENDPNT |  |  | RF_CLK_1 | RF_CLK_1 | PMC | PMC | 1 | MP_RF_CLK1
| 912 | DNC | B33 | DNC | D36 | DNC | T36 | QPHY_TPA | W36 | DNC | B33 |  | DNC | SiP Only | SiP Only | SiP Only | [11 empty] | NO | ,,,,,,,,,,,,, |  |  |  | QPHY_TPA | [48 empty] | QPHY_TPA | QPHY_TPA | 0 | 0 | 1 | [16 empty] | QPHY_TPA | QPHY_TPA | 0 | 0 | 1
| 913 | PMC_XO_THERM | G3 | PMC_XO_THERM | J6 |  |  | PMC_XO_THERM | D6 |  |  |  |  | SiP Only | SiP Only | SiP Only | [11 empty] | NO | PMC,,,,,,,,,,,,, |  |  |  | PMC_XO_THERM | PMC | [47 empty] | PMC_XO_THERM | PMC_XO_THERM | PMC | PMC | 1 | [16 empty] | PMC_XO_THERM | PMC_XO_THERM | PMC | PMC | 1
| 914 | PMC_GND_XOADC | F4 | PMC_GND_XOADC | H7 | [8 empty] | SiP Only | SiP Only | SiP Only | [11 empty] | NO | PMC,,,,,,,,,,,,, |  |  |  | PMC_GND_XOADC | PMC | [47 empty] | PMC_GND_XOADC | PMC_GND_XOADC | PMC | PMC | 1 | GND | [11 empty] | ok | D5700(F4) GND |  |  | PMC_GND_XOADC | PMC_GND_XOADC | PMC | PMC | 1
| 915 | PMC_TEST_EN_VPP | G2 | PMC_TEST_EN | J5 |  |  | PMC_TEST_EN_VPP | J12 | PMC_TEST_EN_VPP | G2 |  |  | SiP Only | SiP Only | SiP Only | [11 empty] | NO | PMC,,,,,,,,,,,,, |  |  |  | PMC_TEST_EN_VPP | PMC | [47 empty] | PMC_TEST_EN_VPP | PMC_TEST_EN_VPP | PMC | PMC | 1 | [16 empty] | PMC_TEST_EN_VPP | PMC_TEST_EN_VPP | PMC | PMC | 1
| 916 | PMC_GPIO_10 | F3 | PMC_GPIO_10 | H6 |  |  | PMC_GPIO_10 | L8 | PMC_GPIO_10 | F3 | 1V8/3V3 |  | SiP Only | SiP Only | SiP Only | [11 empty] | NO | PMC,,,,,,,,,,,,, |  |  |  | PMC_GPIO_10 | PMC | [47 empty] | PMC_GPIO_10 | PMC_GPIO_10 | PMC | PMC | 1 | [5 empty] | GPIO pass through -> ? |  | 1: OUT | 0: low | [7 empty] | PMC_GPIO_10 | PMC_GPIO_10 | PMC | PMC | 1 |  |  |  |  | GPIO pass through -> ? |  |  | 1: OUT | 0: low |  | PULL_DOWN
| 917 | PMC_GPIO_9 | F2 | PMC_GPIO_09 | H5 |  |  | PMC_GPIO_09 | M9 | PMC_GPIO_09 | F2 | 1V8/3V3 |  | SiP Only | SiP Only | SiP Only | [11 empty] | NO | PMC,,,,,,,,,,,,, |  |  |  | PMC_GPIO_09 | PMC | [47 empty] | PMC_GPIO_09 | PMC_GPIO_09 | PMC | PMC | 1 | [5 empty] | GPIO pass through -> ? |  | 1: OUT | 0: low | [7 empty] | PMC_GPIO_09 | PMC_GPIO_09 | PMC | PMC | 1 |  |  |  |  | GPIO pass through -> ? |  |  | 1: OUT | 0: low |  | PULL_DOWN
| 918 | PMC_GPIO_8 | E3 | PMC_GPIO_08 | G6 |  |  | PMC_GPIO_08 | G12 | PMC_GPIO_08 | E3 | 1V8/3V3 |  | SiP Only | SiP Only | SiP Only | [11 empty] | NO | PMC,,,,,,,,,,,,, |  |  |  | PMC_GPIO_08 | PMC | [47 empty] | PMC_GPIO_08 | PMC_GPIO_08 | PMC | PMC | 1 | [5 empty] | GPIO pass through -> ? |  | 1: OUT | 0: low | [7 empty] | PMC_GPIO_08 | PMC_GPIO_08 | PMC | PMC | 1 |  |  |  |  | GPIO pass through -> ? |  |  | 1: OUT | 0: low |  | PULL_DOWN
| 919 | PMC_GPIO_7 | E2 | PMC_GPIO_07 | G5 |  |  |  |  | PMC_GPIO_07 | E2 | 1V8/3V3 |  | SiP Only | SiP Only | SiP Only | [11 empty] | NO | PMC,,,,,,,,,,,,, |  |  |  | PMC_GPIO_07 | PMC | [47 empty] | PMC_GPIO_07 | PMC_GPIO_07 | PMC | PMC | 1 | CPU_BTWLAN_CTRL_1V8:WLAN_EN | BTWLAN_RN:CTRL |  | IVI |  | GPIO pass through -> ? |  | 1: OUT | 0: low | PD |  |  | ok | D5700(E2) CPU_BTWLAN_CTRL_1V8:WLAN_EN,R7301(2) z02.SIGN00143,D7300=UGKZDA1(%WL_RESET%) ENDPNT,MP_WLAN_EN=MP(1) ENDPNT | CPU_BTWLAN_CTRL_1V8:WLAN_EN R7344 GND |  | PMC_GPIO_07 | PMC_GPIO_07 | PMC | PMC | 1 | CPU_BTWLAN_CTRL_1V8:WLAN_EN | BTWLAN:CTRL | IVI |  | GPIO pass through -> ? |  |  | 1: OUT | 0: low |  | PULL_DOWN
| 920 | PMC_GPIO_6 | D3 | PMC_GPIO_06 | F6 |  |  | PMC_GPIO_06 | H5 | PMC_GPIO_06 | D3 | 1V8/3V3 |  | SiP Only | SiP Only | SiP Only | [11 empty] | NO | PMC,,,,,,,,,,,,, |  |  |  | PMC_GPIO_06 | PMC | [47 empty] | PMC_GPIO_06 | PMC_GPIO_06 | PMC | PMC | 1 | CPU_BTWLAN_CTRL_1V8:BT_EN | BTWLAN_RN:CTRL |  | IVI |  | GPIO pass through -> ? |  | 1: OUT | 0: low | PD |  |  | ok | D5700(D3) CPU_BTWLAN_CTRL_1V8:BT_EN,R7302(2) z02.SIGN00144,D7300=UGKZDA1(%BT_RESET%) ENDPNT,MP_BT_EN=MP(1) ENDPNT | CPU_BTWLAN_CTRL_1V8:BT_EN R7345 GND |  | PMC_GPIO_06 | PMC_GPIO_06 | PMC | PMC | 1 | CPU_BTWLAN_CTRL_1V8:BT_EN | BTWLAN:CTRL | IVI |  | GPIO pass through -> ? |  |  | 1: OUT | 0: low |  | PULL_DOWN
| 921 | PMC_GPIO_5_READONLY | D2 | PMC_GPIO_05_READONLY | F5 |  |  |  |  | PMC_GPIO_05_READONLY | D2 | 1V8/3V3 |  | SiP Only | SiP Only | SiP Only | [11 empty] | NO | PMC,,,,,,,,,,,,, |  |  |  | PMC_GPIO_05_READONLY | PMC | [47 empty] | PMC_GPIO_05_READONLY | PMC_GPIO_05_READONLY | PMC | PMC | 1 | [7 empty] | 0: IN | 0: low | [7 empty] | PMC_GPIO_05_READONLY | PMC_GPIO_05_READONLY | PMC | PMC | 1 | [7 empty] | 0: IN | 0: low
| 922 | PMC_GPIO_4 | C3 | PMC_GPIO_04 | E6 |  |  | PMC_GPIO_04 | D9 | PMC_GPIO_04 | C3 | 1V8 |  | SiP Only | SiP Only | SiP Only | [11 empty] | NO | PMC,,,,,,,,,,,,, |  |  |  | PMC_GPIO_04 | PMC | [47 empty] | PMC_GPIO_04 | PMC_GPIO_04 | PMC | PMC | 1 | [7 empty] | 0: IN | 0: low | [7 empty] | PMC_GPIO_04 | PMC_GPIO_04 | PMC | PMC | 1 | [7 empty] | 0: IN | 0: low
| 923 | PMC_GPIO_3 | C2 | PMC_GPIO_03 | E5 |  |  | PMC_GPIO_03 | J6 | PMC_GPIO_03 | C2 | 1V8 |  | SiP Only | SiP Only | SiP Only | [11 empty] | NO | PMC,,,,,,,,,,,,, |  |  |  | PMC_GPIO_03 | PMC | [47 empty] | PMC_GPIO_03 | PMC_GPIO_03 | PMC | PMC | 1 |  |  |  | IVI |  | GPIO pass through -> ? |  | 1: OUT | 0: low |  |  |  | ok |  |  |  | PMC_GPIO_03 | PMC_GPIO_03 | PMC | PMC | 1 | CPU_BTWLAN_CTRL_1V8:U3V85_PWR_ON | BTWLAN:CTRL | IVI |  | GPIO pass through -> ? |  |  | 1: OUT | 0: low |  | PULL_DOWN
| 924 | PMC_GPIO_2 | E1 | PMC_GPIO_02 | G4 |  |  |  |  | PMC_GPIO_02 | F1 | 1V8 |  | SiP Only | SiP Only | SiP Only | [11 empty] | NO | PMC,,,,,,,,,,,,, |  |  |  | PMC_GPIO_02 | PMC | [47 empty] | PMC_GPIO_02 | PMC_GPIO_02 | PMC | PMC | 1 | [5 empty] | GPIO pass through -> ? |  | 1: OUT | 0: low |  |  |  | ok |  |  |  | PMC_GPIO_02 | PMC_GPIO_02 | PMC | PMC | 1 |  |  |  |  | GPIO pass through -> ? |  |  | 1: OUT | 0: low |  | PULL_DOWN
| 925 | PMC_GPIO_1 | D1 | PMC_GPIO_01 | F4 |  |  | PMC_GPIO_01 | E10 | PMC_GPIO_01 | E1 | 1V8 |  | SiP Only | SiP Only | SiP Only | [11 empty] | NO | PMC,,,,,,,,,,,,, |  |  |  | PMC_GPIO_01 | PMC | [47 empty] | PMC_GPIO_01 | PMC_GPIO_01 | PMC | PMC | 1 | SCC_PMIC_CTRL_1V8:CPU_STR_MODE | CPU |  | Driver |  | HW / PIMIC |  | 0: OUT | 0: low |  |  |  | ok | D5700(D1) z28.z30.D5700_D1_SCC_PMIC_CTRL_1V8_CPU_STR_MODE_P0,R6021(1) SCC_PMIC_CTRL_1V8:CPU_STR_MODE,MP5700=MP(1) ENDPNT,D8635(6) z34.SCC_PMIC_CTRL_3V3:CPU_STR_MODE,D8500=SAK-TC377TP-96F300S(J20_P21.5) ENDPNT |  |  | PMC_GPIO_01 | PMC_GPIO_01 | PMC | PMC | 1 | SCC_CPU_CTRL_1V8:CPU_STR_MODE | CPU_CTRL | Driver |  | HW / PIMIC |  |  | 0: IO | 0: low |  | PULL_DOWN
| 926 | PMC_AMUX_2 | B4 | PMC_AMUX_2 | D7 |  |  | PMC_AMUX_2 | D7 | PMC_AMUX_2 | B4 |  |  | SiP Only | SiP Only | SiP Only | [11 empty] | NO | PMC,,,,,,,,,,,,, |  |  |  | PMC_AMUX_2 | PMC | [47 empty] | PMC_AMUX_2 | PMC_AMUX_2 | PMC | PMC | 1 | [7 empty] | 0: IN | 0: low |  |  |  | ok |  |  |  | PMC_AMUX_2 | PMC_AMUX_2 | PMC | PMC | 1 | [7 empty] | 0: IN | 0: low
| 927 | PMA_TEST_EN_VPP | AT9 | PMA_TEST_EN | AV12 |  |  | PMA_TEST_EN_VPP | AN12 | PMA_TEST_EN_VPP | AT9 |  |  | SiP Only | SiP Only | SiP Only | [11 empty] | NO | PMA,,,,,,,,,,,,, |  |  |  | PMA_TEST_EN_VPP | PMA | [47 empty] | PMA_TEST_EN_VPP | PMA_TEST_EN_VPP | PMA | PMA | 1 | MP_TEST_EN_VPP | MP | [5 empty] | 0: IN | 0: low |  |  |  | ok | D5700(AT9) z28.z30.SIGN00188,MP_TEST_EN_VPP=MP(1) ENDPNT |  |  | PMA_TEST_EN_VPP | PMA_TEST_EN_VPP | PMA | PMA | 1 | [7 empty] | 0: IN | 0: low
| 928 | PMA_GPIO_10 | AR13 | PMA_GPIO_10 | AU16 |  |  | PMA_GPIO_10 | AT8 | PMA_GPIO_10 | AT10 | 1V8/3V3 |  | SiP Only | SiP Only | SiP Only | [11 empty] | NO | PMA,,,,,,,,,,,,, |  |  |  | PMA_GPIO_10 | PMA | [47 empty] | PMA_GPIO_10 | PMA_GPIO_10 | PMA | PMA | 1 | [7 empty] | 0: IN | 0: low | [7 empty] | PMA_GPIO_10 | PMA_GPIO_10 | PMA | PMA | 1 | [7 empty] | 0: IN | 0: low
| 929 | PMA_GPIO_9 | AR12 | PMA_GPIO_09 | AU15 |  |  | PMA_GPIO_09 | AT9 | PMA_GPIO_09 | AT7 | 1V8/3V3 |  | SiP Only | SiP Only | SiP Only | [11 empty] | NO | PMA,,,,,,,,,,,,, |  |  |  | PMA_GPIO_09 | PMA | [47 empty] | PMA_GPIO_09 | PMA_GPIO_09 | PMA | PMA | 1 | [7 empty] | 0: IN | 0: low | [7 empty] | PMA_GPIO_09 | PMA_GPIO_09 | PMA | PMA | 1 | [7 empty] | 0: IN | 0: low
| 930 | PMA_GPIO_8_READONLY | AR11 | PMA_GPIO_08_READONLY | AU14 |  |  |  |  | PMA_GPIO_08_READONLY | AR12 | 1V8/3V3 |  | SiP Only | SiP Only | SiP Only | [11 empty] | NO | PMA,,,,,,,,,,,,, |  |  |  | PMA_GPIO_08_READONLY | PMA | [47 empty] | PMA_GPIO_08_READONLY | PMA_GPIO_08_READONLY | PMA | PMA | 1 | [7 empty] | 0: IN | 0: low | [7 empty] | PMA_GPIO_08_READONLY | PMA_GPIO_08_READONLY | PMA | PMA | 1 | [7 empty] | 0: IN | 0: low
| 931 | PMA_GPIO_7 | AR10 | PMA_GPIO_07 | AU13 |  |  |  |  | PMA_GPIO_07 | AR11 | 1V8/3V3 |  | SiP Only | SiP Only | SiP Only | [11 empty] | NO | PMA,,,,,,,,,,,,, |  |  |  | PMA_GPIO_07 | PMA | [47 empty] | PMA_GPIO_07 | PMA_GPIO_07 | PMA | PMA | 1 | [7 empty] | 0: IN | 0: low | [7 empty] | PMA_GPIO_07 | PMA_GPIO_07 | PMA | PMA | 1 | [7 empty] | 0: IN | 0: low
| 932 | PMA_GPIO_6 | AR9 | PMA_GPIO_06 | AU12 |  |  | PMA_GPIO_06 | AL5 | PMA_GPIO_06 | AR10 | 1V8/3V3 |  | SiP Only | SiP Only | SiP Only | [11 empty] | NO | PMA,,,,,,,,,,,,, |  |  |  | PMA_GPIO_06 | PMA | [47 empty] | PMA_GPIO_06 | PMA_GPIO_06 | PMA | PMA | 1 | [7 empty] | 0: IN | 0: low | [7 empty] | PMA_GPIO_06 | PMA_GPIO_06 | PMA | PMA | 1 | [7 empty] | 0: IN | 0: low
| 933 | PMA_GPIO_5_READONLY | AR8 | PMA_GPIO_05_READONLY | AU11 |  |  |  |  | PMA_GPIO_05_READONLY | AR9 | 1V8/3V3 |  | SiP Only | SiP Only | SiP Only | [11 empty] | NO | PMA,,,,,,,,,,,,, |  |  |  | PMA_GPIO_05_READONLY | PMA | [47 empty] | PMA_GPIO_05_READONLY | PMA_GPIO_05_READONLY | PMA | PMA | 1 | [7 empty] | 0: IN | 0: low | [7 empty] | PMA_GPIO_05_READONLY | PMA_GPIO_05_READONLY | PMA | PMA | 1 | [7 empty] | 0: IN | 0: low
| 934 | PMA_GPIO_4 | AR4 | PMA_GPIO_04 | AU7 |  |  | PMA_GPIO_04 | AF9 | PMA_GPIO_04 | AR8 | 1V8 |  | SiP Only | SiP Only | SiP Only | [11 empty] | NO | PMA,,,,,,,,,,,,, |  |  |  | PMA_GPIO_04 | PMA | [47 empty] | PMA_GPIO_04 | PMA_GPIO_04 | PMA | PMA | 1 |  | UNUSED PMIC GPIO | [5 empty] | 0: IN | 0: low | [7 empty] | PMA_GPIO_04 | PMA_GPIO_04 | PMA | PMA | 1 | UNUSED PMIC GPIO | UNUSED PMIC GPIO | [5 empty] | 0: IN | 0: low
| 935 | PMA_GPIO_3 | AR6 | PMA_GPIO_03 | AU9 |  |  | PMA_GPIO_03 | AL6 | PMA_GPIO_03 | AR7 | 1V8 |  | SiP Only | SiP Only | SiP Only | [11 empty] | NO | PMA,,,,,,,,,,,,, |  |  |  | PMA_GPIO_03 | PMA | [47 empty] | PMA_GPIO_03 | PMA_GPIO_03 | PMA | PMA | 1 |  | UNUSED PMIC GPIO |  | Driver |  | AIS server -> qcarcam_test |  | 1: OUT | 0: low | [7 empty] | PMA_GPIO_03 | PMA_GPIO_03 | PMA | PMA | 1 | CPU_VI0_CTRL_1V8:RST_B | VI0 | Driver |  | AIS server -> qcarcam_test |  |  | 1: OUT | 0: low |  | PULL_DOWN
| 936 | PMA_GPIO_2 | AR5 | PMA_GPIO_02 | AU8 |  |  |  |  | PMA_GPIO_02 | AR6 | 1V8 |  | SiP Only | SiP Only | SiP Only | [11 empty] | NO | PMA,,,,,,,,,,,,, |  |  |  | PMA_GPIO_02 | PMA | [47 empty] | PMA_GPIO_02 | PMA_GPIO_02 | PMA | PMA | 1 |  | UNUSED PMIC GPIO | [5 empty] | 0: IN | 0: low | [7 empty] | PMA_GPIO_02 | PMA_GPIO_02 | PMA | PMA | 1 | [7 empty] | 0: IN | 0: low
| 937 | PMA_GPIO_1 | AR7 | PMA_GPIO_01 | AU10 |  |  | PMA_GPIO_01 | AG10 | PMA_GPIO_01 | AR5 | 1V8 |  | SiP Only | SiP Only | SiP Only | [11 empty] | NO | PMA,,,,,,,,,,,,, |  |  |  | PMA_GPIO_01 | PMA | [47 empty] | PMA_GPIO_01 | PMA_GPIO_01 | PMA | PMA | 1 |  | UNUSED PMIC GPIO |  | Driver |  | AIS server -> qcarcam_test |  | 1: OUT | 0: low | [7 empty] | PMA_GPIO_01 | PMA_GPIO_01 | PMA | PMA | 1 | CPU_VI_DB_CTRL_1V8:RST_B, CPU_VI1_CTRL_1V8:RST_B, CPU_VI2_CTRL_1V8:RST_B, CPU_VI3_CTRL_1V8:RST_B | VI_DB, VI1,VI2,VI3 | Driver |  | AIS server -> qcarcam_test |  |  | 1: OUT | 0: low |  | PULL_DOWN
| 938 | PMA_AMUX_2 | AR15 | PMA_AMUX_2 | AU18 |  |  | PMA_AMUX_2 | AF7 | PMA_AMUX_2 | AT14 |  |  | SiP Only | SiP Only | SiP Only | [11 empty] | NO | PMA,,,,,,,,,,,,, |  |  |  | PMA_AMUX_2 | PMA | [47 empty] | PMA_AMUX_2 | PMA_AMUX_2 | PMA | PMA | 1 | MP_PMA_AUX_2, R2GND | [6 empty] | 0: IN | 0: low | PD |  |  | ok | D5700(AR15) z28.z30.SIGN00187,MP_PMA_AUX_2=MP(1) ENDPNT | z28.z30.SIGN00187 R6014 GND |  | PMA_AMUX_2 | PMA_AMUX_2 | PMA | PMA | 1 | R2GND | [6 empty] | 0: IN | 0: low
| 939 | PMA_AMUX_1 | AR14 | PMA_AMUX_1 | AU17 |  |  | PMA_AMUX_1 | AF6 | PMA_AMUX_1 | AT13 |  |  | SiP Only | SiP Only | SiP Only | [11 empty] | NO | PMA,,,,,,,,,,,,, |  |  |  | PMA_AMUX_1 | PMA | [47 empty] | PMA_AMUX_1 | PMA_AMUX_1 | PMA | PMA | 1 | MP_PMA_AUX_1, R2GND | [6 empty] | 0: IN | 0: low | PD |  |  | ok | D5700(AR14) z28.z30.SIGN00186,MP_PMA_AUX_1=MP(1) ENDPNT | z28.z30.SIGN00186 R6013 GND |  | PMA_AMUX_1 | PMA_AMUX_1 | PMA | PMA | 1 | R2GND | [6 empty] | 0: IN | 0: low
| 940 | PME_GPIO_1 | AR20 | PME_GPIO_01 | AU23 |  |  |  |  | PME_GPIO_01 | AT31 |  |  |  | SiP Only | SiP Only | [11 empty] | NO | PME,,,,,,,,,,,,, |  |  |  | PME_GPIO_01 | PME | [47 empty] | PME_GPIO_01 | PME_GPIO_01 | PME | PME | 1 | [7 empty] | 0: IN | 0: low | [7 empty] | PME_GPIO_01 | PME_GPIO_01 | PME | PME | 1 | [7 empty] | 0: IN | 0: low
| 941 | PME_GPIO_10 | AT26 | PME_GPIO_10 | AV29 |  |  |  |  | PME_GPIO_10 | AU35 |  |  |  | SiP Only | SiP Only | [11 empty] | NO | PME,,,,,,,,,,,,, |  |  |  | PME_GPIO_10 | PME | [47 empty] | PME_GPIO_10 | PME_GPIO_10 | PME | PME | 1 | [7 empty] | 0: IN | 0: low | [7 empty] | PME_GPIO_10 | PME_GPIO_10 | PME | PME | 1 | [7 empty] | 0: IN | 0: low
| 942 | PME_GPIO_2 | AR21 | PME_GPIO_02 | AU24 |  |  |  |  | PME_GPIO_02 | AT32 |  |  |  | SiP Only | SiP Only | [11 empty] | NO | PME,,,,,,,,,,,,, |  |  |  | PME_GPIO_02 | PME | [47 empty] | PME_GPIO_02 | PME_GPIO_02 | PME | PME | 1 | [7 empty] | 0: IN | 0: low | [7 empty] | PME_GPIO_02 | PME_GPIO_02 | PME | PME | 1 | [7 empty] | 0: IN | 0: low
| 943 | PME_GPIO_3 | AR22 | PME_GPIO_03 | AU25 |  |  |  |  | PME_GPIO_03 | AT33 |  |  |  | SiP Only | SiP Only | [11 empty] | NO | PME,,,,,,,,,,,,, |  |  |  | PME_GPIO_03 | PME | [47 empty] | PME_GPIO_03 | PME_GPIO_03 | PME | PME | 1 | [7 empty] | 0: IN | 0: low | [7 empty] | PME_GPIO_03 | PME_GPIO_03 | PME | PME | 1 | [7 empty] | 0: IN | 0: low
| 944 | PME_GPIO_4 | AR23 | PME_GPIO_04 | AU26 |  |  |  |  | PME_GPIO_04 | AT34 |  |  |  | SiP Only | SiP Only | [11 empty] | NO | PME,,,,,,,,,,,,, |  |  |  | PME_GPIO_04 | PME | [47 empty] | PME_GPIO_04 | PME_GPIO_04 | PME | PME | 1 | [7 empty] | 0: IN | 0: low | [7 empty] | PME_GPIO_04 | PME_GPIO_04 | PME | PME | 1 | [7 empty] | 0: IN | 0: low
| 945 | PME_GPIO_5 | AR24 | PME_GPIO_05_READONLY | AU27 |  |  |  |  | PME_GPIO_05 | AT35 |  |  |  | SiP Only | SiP Only | [11 empty] | NO | PME,,,,,,,,,,,,, |  |  |  | PME_GPIO_05_READONLY | PME | [47 empty] | PME_GPIO_05_READONLY | PME_GPIO_05_READONLY | PME | PME | 1 | [7 empty] | 0: IN | 0: low | [7 empty] | PME_GPIO_05_READONLY | PME_GPIO_05_READONLY | PME | PME | 1 | [7 empty] | 0: IN | 0: low
| 946 | PME_GPIO_6 | AR25 | PME_GPIO_06 | AU28 |  |  |  |  | PME_GPIO_06 | AT36 |  |  |  | SiP Only | SiP Only | [11 empty] | NO | PME,,,,,,,,,,,,, |  |  |  | PME_GPIO_06 | PME | [47 empty] | PME_GPIO_06 | PME_GPIO_06 | PME | PME | 1 | [7 empty] | 0: IN | 0: low | [7 empty] | PME_GPIO_06 | PME_GPIO_06 | PME | PME | 1 | [7 empty] | 0: IN | 0: low
| 947 | PME_GPIO_7 | AT20 | PME_GPIO_07 | AV23 |  |  |  |  | PME_GPIO_07 | AU32 |  |  |  | SiP Only | SiP Only | [11 empty] | NO | PME,,,,,,,,,,,,, |  |  |  | PME_GPIO_07 | PME | [47 empty] | PME_GPIO_07 | PME_GPIO_07 | PME | PME | 1 | [7 empty] | 0: IN | 0: low | [7 empty] | PME_GPIO_07 | PME_GPIO_07 | PME | PME | 1 | [7 empty] | 0: IN | 0: low
| 948 | PME_GPIO_8 | AT21 | PME_GPIO_08 | AV24 |  |  |  |  | PME_GPIO_08 | AU33 |  |  |  | SiP Only | SiP Only | [11 empty] | NO | PME,,,,,,,,,,,,, |  |  |  | PME_GPIO_08 | PME | [47 empty] | PME_GPIO_08 | PME_GPIO_08 | PME | PME | 1 | [7 empty] | 0: IN | 0: low | [7 empty] | PME_GPIO_08 | PME_GPIO_08 | PME | PME | 1 | [7 empty] | 0: IN | 0: low
| 949 | PME_GPIO_9 | AT25 | PME_GPIO_09 | AV28 |  |  |  |  | PME_GPIO_09 | AU34 |  |  |  | SiP Only | SiP Only | [11 empty] | NO | PME,,,,,,,,,,,,, |  |  |  | PME_GPIO_09 | PME | [47 empty] | PME_GPIO_09 | PME_GPIO_09 | PME | PME | 1 | [7 empty] | 0: IN | 0: low | [7 empty] | PME_GPIO_09 | PME_GPIO_09 | PME | PME | 1 | [7 empty] | 0: IN | 0: low
| 950 | PME_AMUX_1 | AT27 | PME_AMUX_1 | AV30 |  |  |  |  | PME_AMUX_1 | AT27 |  |  |  | SiP Only | SiP Only | [11 empty] | NO | PME,,,,,,,,,,,,, |  |  |  | PME_GPIO_09 | PME | [47 empty] | PME_GPIO_09 | PME_GPIO_09 | PME | PME | 1 | [7 empty] | 0: IN | 0: low | [7 empty] | PME_GPIO_09 | PME_GPIO_09 | PME | PME | 1 | [7 empty] | 0: IN | 0: low
| 951 | PME_TEST_EN | AT28 | PME_TEST_EN | AV31 |  |  |  |  | PME_TEST_EN | AR36 |  |  |  | SiP Only | SiP Only | [11 empty] | NO | PME,,,,,,,,,,,,, |  |  |  | PME_TEST_EN | PME | [47 empty] | PME_TEST_EN | PME_TEST_EN | PME | PME | 1 | [16 empty] | PME_TEST_EN | PME_TEST_EN | PME | PME | 1
| 952 | PME_AMUX_2 | AU27 | PME_AMUX_2 | AW30 |  |  |  |  | PME_AMUX_2 | AU27 |  |  |  | SiP Only | SiP Only | [11 empty] | NO | PME,,,,,,,,,,,,, |  |  |  | PME_TEST_EN_VPP | PME | [47 empty] | PME_TEST_EN_VPP | PME_TEST_EN_VPP | PME | PME | 1 | [16 empty] | PME_TEST_EN_VPP | PME_TEST_EN_VPP | PME | PME | 1
| 953 | PME_GND_XOADC | AR26 | PME_GND_XOADC | AU29 |  |  |  |  | PME_GND_XOADC | AR26 |  |  |  | SiP Only | SiP Only | [11 empty] | NO | PME,,,,,,,,,,,,, |  |  |  | PME_TEST_EN | PME | [47 empty] | PME_TEST_EN | PME_TEST_EN | PME | PME | 1 | GND | [11 empty] | ok | D5700(AR26) GND |  |  | PME_TEST_EN | PME_TEST_EN | PME | PME | 1
| 954 | PME_XO_THERM | AR27 | PME_XO_THERM | AU30 |  |  |  |  | PME_XO_THERM | AR27 |  |  |  | SiP Only | SiP Only | [11 empty] | NO | PME,,,,,,,,,,,,, |  |  |  | PME_TEST_EN_VPP | PME | [47 empty] | PME_TEST_EN_VPP | PME_TEST_EN_VPP | PME | PME | 1 | [16 empty] | PME_TEST_EN_VPP | PME_TEST_EN_VPP | PME | PME | 1
| 955 | PM_RESIN_N | AT6 | PM_RESIN_N | AV9 |  |  | PM_RESIN_N | AM11 | PM_RESIN_N | AR4 | 1V8 |  | SiP Only | SiP Only | SiP Only | [11 empty] | NO | PMIC,,,,,,,,,,,,, |  |  |  | PM_RESIN_N | PMIC | [47 empty] | PM_RESIN_N | PM_RESIN_N | PMIC | PMIC | 1 | MP_PM_RESIN | MP | [5 empty] | in |  |  |  |  | ok | D5700(AT6) z28.z30.SIGN00165,MP_PM_RESIN_N=MP(1) ENDPNT | z28.z30.SIGN00165 C5991 GND |  | PM_RESIN_N | PM_RESIN_N | PMIC | PMIC | 1 | MP_RESIN | MP
| 956 | PM_FAULT_N | AH3 | PM_FAULT_N | AK6 |  |  | PM_FAULT_N | V7 | PM_FAULT_N | AG4 |  |  | SiP Only | SiP Only | SiP Only | [11 empty] | NO | PMIC,,,,,,,,,,,,, |  |  |  | PM_FAULT_N | PMIC | [47 empty] | PM_FAULT_N | PM_FAULT_N | PMIC | PMIC | 1 | MP_PM_FAULT | MP |  |  |  | HW / PIMIC |  | out |  |  |  |  | ok | D5700(AH3) SCC_PMIC_CTRL_1V8:PM_FAULT_B,MP_PM_FAULT_N=MP(1) ENDPNT,MV8757=NC(1) ENDPNT |  |  | PM_FAULT_N | PM_FAULT_N | PMIC | PMIC | 1 | MP_PM_FAULT | MP |  |  | HW / PIMIC |  |  | out
| 957 | DNC | J28 | PLL_TEST_SE | L31 | DNC | K20 | PLL_TEST_SE | V29 | DNC | AT3 |  | DNC | SiP Only | SiP Only | SiP Only | [11 empty] | NO | CPU,,,,,,,,,,,,, |  |  |  | PLL_TEST_SE | CPU | [47 empty] | PLL_TEST_SE | PLL_TEST_SE | CPU | CPU | 1 | MP_PLL_TEST_SE | MP | [5 empty] | in |  |  |  |  | ok | D5700(J28) z28.z30.SIGN00185,MP_PLL_TEST_SE=MP(1) ENDPNT |  |  | PLL_TEST_SE | PLL_TEST_SE | CPU | CPU | 1
| 958 | DNC | [7 empty] | DNC | J28 |  |  | SiP Only | SiP Only | SiP Only | [11 empty] | NO | CPU,,,,,,,,,,,,, |  |  |  | PLL_TEST_SE | CPU | [47 empty] | PLL_TEST_SE | Invalid PM Setting | CPU | Invalid PM Setting | [17 empty] | PLL_TEST_SE | Invalid PM Setting | CPU | Invalid PM Setting
| 959 | DNC | AM33 | DNC | AP36 |  |  |  |  | DNC | G24 |  |  |  | SiP Only | SiP Only | [11 empty] | NO | EBI,,,,,,,,,,,,, |  |  |  | EBI1_TEST | EBI | [47 empty] | EBI1_TEST | EBI1_TEST | EBI | EBI | 1 | [16 empty] | EBI1_TEST | EBI1_TEST | EBI | EBI | 1
| 960 | DNC | G24 | DNC | J27 | DNC | M16 |  |  | DNC | AM33 |  | DNC |  | SiP Only | SiP Only | [11 empty] | NO | EBI,,,,,,,,,,,,, |  |  |  | EBI3_TEST | EBI | [47 empty] | EBI3_TEST | EBI3_TEST | EBI | EBI | 1 | [16 empty] | EBI3_TEST | EBI3_TEST | EBI | EBI | 1
| 961 | DNC | H29 | DNC | K32 |  |  |  |  | DNC | H29 |  |  |  | SiP Only | SiP Only | [11 empty] | NO | EBI,,,,,,,,,,,,, |  |  |  | EBI4_TEST | EBI | [47 empty] | EBI4_TEST | EBI4_TEST | EBI | EBI | 1 | [16 empty] | EBI4_TEST | EBI4_TEST | EBI | EBI | 1
| 962 | DNC | K29 | DNC | M32 |  |  |  |  | DNC | K29 |  |  |  | SiP Only | SiP Only | [11 empty] | NO | EBI,,,,,,,,,,,,, |  |  |  | EBI6_TEST | EBI | [47 empty] | EBI6_TEST | EBI6_TEST | EBI | EBI | 1 | [16 empty] | EBI6_TEST | EBI6_TEST | EBI | EBI | 1
| 963 | LN_BB_CLK3 | AG4 | LN_BB_CLK3 | AJ7 |  |  | LN_BB_CLK3 | AM9 | LN_BB_CLK3 | AJ4 |  |  | SiP Only | SiP Only | SiP Only | [11 empty] | NO | ,,,,,,,,,,,,, |  |  |  | LN_BB_CLK3 | [48 empty] | LN_BB_CLK3 | LN_BB_CLK3 | 0 | 0 | 1 | [16 empty] | LN_BB_CLK3 | LN_BB_CLK3 | 0 | 0 | 1
| 964 | LN_BB_CLK2 | AH4 | LN_BB_CLK2 | AK7 |  |  | LN_BB_CLK2 | AN10 | LN_BB_CLK2 | AH4 |  |  | SiP Only | SiP Only | SiP Only | [11 empty] | NO | ,,,,,,,,,,,,, |  |  |  | LN_BB_CLK2 | [48 empty] | LN_BB_CLK2 | LN_BB_CLK2 | 0 | 0 | 1 | [16 empty] | LN_BB_CLK2 | LN_BB_CLK2 | 0 | 0 | 1
| 965 | KPD_PWR_N | AP7 | KPD_PWR_N | AT10 |  |  | KPD_PWR_N | AF11 | KPD_PWR_N | AL4 |  |  | SiP Only | SiP Only | SiP Only | [11 empty] | NO | PMIC,,,,,,,,,,,,, |  |  |  | KPD_PWR_N | PMIC | [47 empty] | KPD_PWR_N | KPD_PWR_N | PMIC | PMIC | 1 | SCC_PMIC_CTRL_1V8:SCC_KPD_PWR_B | CPU |  | Vehicle |  | HW / PIMIC |  | in |  | PD |  |  | ok | D5700(AP7) SCC_PMIC_CTRL_1V8:SCC_KPD_PWR_B,MP_KPD_PWR_N=MP(1) ENDPNT,MP_SCC_KPD_PWR_B=MP(1) ENDPNT,V8633=DTC124XE(C) ENDPNT | SCC_PMIC_CTRL_1V8:SCC_KPD_PWR_B C5993 GND |  | KPD_PWR_N | KPD_PWR_N | PMIC | PMIC | 1 | SCC_PMIC_CTRL_1V8:SCC_KPD_PWR_B | CPU | Vehicle |  | HW / PIMIC |  |  | in
| 966 | CBL_PWR_N | AP5 | CBL_PWR_N | AT8 |  |  | CBL_PWR_N | AP11 | CBL_PWR_N | AK4 |  |  | SiP Only | SiP Only | SiP Only | [11 empty] | NO | PMIC,,,,,,,,,,,,, |  |  |  | CBL_PWR_N | PMIC | [47 empty] | CBL_PWR_N | CBL_PWR_N | PMIC | PMIC | 1 | MP_CBL_PWR | MP |  |  |  | HW | [6 empty] | ok | D5700(AP5) z28.z30.CPU_PMIC_CBL_PWR_B,MP_CBL_PWR_N=MP(1) ENDPNT |  |  | CBL_PWR_N | CBL_PWR_N | PMIC | PMIC | 1 | MP_CBL_PWR | MP |  |  | HW |  |  | in
| 967 | DNC | K25 | DNC | M28 | DNC | L21 | ATEST1 | U30 | DNC | K25 |  | DNC | SiP Only | SiP Only | SiP Only | [11 empty] | NO | CPU,,,,,,,,,,,,, |  |  |  | ATEST1 | CPU | [47 empty] | ATEST1 | ATEST1 | CPU | CPU | 1 | MP_ATEST0 | MP | [10 empty] | ok | D5700(K25) z28.z30.SIGN00179,MP_ATEST0=MP(1) ENDPNT |  |  | ATEST1 | ATEST1 | CPU | CPU | 1 | MP_ATEST0 | MP
| 968 | DNC | L26 | DNC | N29 | DNC | L23 | ATEST0 | T31 | DNC | L26 |  | DNC | SiP Only | SiP Only | SiP Only | [11 empty] | NO | CPU,,,,,,,,,,,,, |  |  |  | ATEST0 | CPU | [47 empty] | ATEST0 | ATEST0 | CPU | CPU | 1 | MP_ATEST1 | MP | [10 empty] | ok | D5700(L26) z28.z30.SIGN00178,MP_ATEST1=MP(1) ENDPNT |  |  | ATEST0 | ATEST0 | CPU | CPU | 1 | MP_ATEST1 | MP
| 969 | VDD_APC0 | W28 | VDD_APC0 | AA31 |  |  |  |  | VDD_APC0 | W28 |  |  |  | SiP Only PWR | SiP Only PWR | [11 empty] | NO | Power,,,,,,,,,,,,, |  |  |  | VDD_APC0 | Power | [47 empty] | VDD_APC0 | VDD_APC0 | Power | Power | 1 | [16 empty] | VDD_APC0 | VDD_APC0 | Power | Power | 1
| 970 | VDD_APC1 | AA30 | VDD_APC1 | AC33 |  |  |  |  | VDD_APC1 | AA30 |  |  |  | SiP Only PWR | SiP Only PWR | [11 empty] | NO | Power,,,,,,,,,,,,, |  |  |  | VDD_APC1 | Power | [47 empty] | VDD_APC1 | VDD_APC1 | Power | Power | 1 | [16 empty] | VDD_APC1 | VDD_APC1 | Power | Power | 1
| 971 | VDD_APC1 | AB29 | VDD_APC1 | AD32 |  |  |  |  | VDD_APC1 | AB29 |  |  |  | SiP Only PWR | SiP Only PWR | [11 empty] | NO | Power,,,,,,,,,,,,, |  |  |  | VDD_APC1 | Power | [47 empty] | VDD_APC1 | VDD_APC1 | Power | Power | 1 | [16 empty] | VDD_APC1 | VDD_APC1 | Power | Power | 1
| 972 | [8 empty] | VDD_APC1 | AB31 | [16 empty] | NO | Power,,,,,,,,,,,,, |  |  |  | VDD_APC1 | Power | [47 empty] | VDD_APC1 | Invalid PM Setting | Power | Invalid PM Setting | [17 empty] | VDD_APC1 | Invalid PM Setting | Power | Invalid PM Setting
| 973 | VDD_APC1 | AC30 | VDD_APC1 | AE33 |  |  |  |  | VDD_APC1 | AC30 |  |  |  | SiP Only PWR | SiP Only PWR | [11 empty] | NO | Power,,,,,,,,,,,,, |  |  |  | VDD_APC1 | Power | [47 empty] | VDD_APC1 | VDD_APC1 | Power | Power | 1 | [16 empty] | VDD_APC1 | VDD_APC1 | Power | Power | 1
| 974 | [8 empty] | VDD_APC1 | AC32 | [16 empty] | NO | Power,,,,,,,,,,,,, |  |  |  | VDD_APC1 | Power | [47 empty] | VDD_APC1 | Invalid PM Setting | Power | Invalid PM Setting | [17 empty] | VDD_APC1 | Invalid PM Setting | Power | Invalid PM Setting
| 975 | VDD_APC1 | Y29 | VDD_APC1 | AB32 |  |  |  |  | VDD_APC1 | Y29 |  |  |  | SiP Only PWR | SiP Only PWR | [11 empty] | NO | Power,,,,,,,,,,,,, |  |  |  | VDD_APC1 | Power | [47 empty] | VDD_APC1 | VDD_APC1 | Power | Power | 1 | [16 empty] | VDD_APC1 | VDD_APC1 | Power | Power | 1
| 976 | VDD_BIAS | R22 | VDD_BIAS | U25 |  |  |  |  | VDD_BIAS | R22 |  |  |  | SiP Only PWR | SiP Only PWR | [11 empty] | NO | Power,,,,,,,,,,,,, |  |  |  | VDD_BIAS | Power | [47 empty] | VDD_BIAS | VDD_BIAS | Power | Power | 1 | [16 empty] | VDD_BIAS | VDD_BIAS | Power | Power | 1
| 977 | VDD_CX | AA26 | VDD_CX | AC29 |  |  |  |  | VDD_CX | AA26 |  |  |  | SiP Only PWR | SiP Only PWR | [11 empty] | NO | Power,,,,,,,,,,,,, |  |  |  | VDD_CX | Power | [47 empty] | VDD_CX | VDD_CX | Power | Power | 1 | [16 empty] | VDD_CX | VDD_CX | Power | Power | 1
| 978 | VDD_CX | AB25 | VDD_CX | AD28 |  |  |  |  | VDD_CX | AB25 |  |  |  | SiP Only PWR | SiP Only PWR | [11 empty] | NO | Power,,,,,,,,,,,,, |  |  |  | VDD_CX | Power | [47 empty] | VDD_CX | VDD_CX | Power | Power | 1 | [16 empty] | VDD_CX | VDD_CX | Power | Power | 1
| 979 | VDD_CX | Y25 | VDD_CX | AB28 |  |  |  |  | VDD_CX | Y25 |  |  |  | SiP Only PWR | SiP Only PWR | [11 empty] | NO | Power,,,,,,,,,,,,, |  |  |  | VDD_CX | Power | [47 empty] | VDD_CX | VDD_CX | Power | Power | 1 | [16 empty] | VDD_CX | VDD_CX | Power | Power | 1
| 980 | VDD_CX_MM | AD25 | VDD_CX_MM | AF28 |  |  |  |  | VDD_CX | AC24 |  |  |  | SiP Only PWR | SiP Only PWR | [11 empty] | NO | Power,,,,,,,,,,,,, |  |  |  | VDD_CX_MM | Power | [47 empty] | VDD_CX_MM | VDD_CX_MM | Power | Power | 1 | [16 empty] | VDD_CX_MM | VDD_CX_MM | Power | Power | 1
| 981 | VDD_GFX | T25 | VDD_GFX | V28 |  |  |  |  | VDD_GFX | T25 |  |  |  | SiP Only PWR | SiP Only PWR | [11 empty] | NO | Power,,,,,,,,,,,,, |  |  |  | VDD_GFX | Power | [47 empty] | VDD_GFX | VDD_GFX | Power | Power | 1 | [16 empty] | VDD_GFX | VDD_GFX | Power | Power | 1
| 982 | VDD_GFX | U24 | VDD_GFX | W27 |  |  |  |  | VDD_GFX | U24 |  |  |  | SiP Only PWR | SiP Only PWR | [11 empty] | NO | Power,,,,,,,,,,,,, |  |  |  | VDD_GFX | Power | [47 empty] | VDD_GFX | VDD_GFX | Power | Power | 1 | [16 empty] | VDD_GFX | VDD_GFX | Power | Power | 1
| 983 | VDD_GFX | V23 | VDD_GFX | Y26 |  |  |  |  | VDD_GFX | V23 |  |  |  | SiP Only PWR | SiP Only PWR | [11 empty] | NO | Power,,,,,,,,,,,,, |  |  |  | VDD_GFX | Power | [47 empty] | VDD_GFX | VDD_GFX | Power | Power | 1 | [16 empty] | VDD_GFX | VDD_GFX | Power | Power | 1
| 984 | VDD_GFX | V25 | VDD_GFX | Y28 |  |  |  |  | VDD_GFX | V25 |  |  |  | SiP Only PWR | SiP Only PWR | [11 empty] | NO | Power,,,,,,,,,,,,, |  |  |  | VDD_GFX | Power | [47 empty] | VDD_GFX | VDD_GFX | Power | Power | 1 | [16 empty] | VDD_GFX | VDD_GFX | Power | Power | 1
| 985 | [8 empty] | VDD_GFX | W22 |  |  |  | SiP Only PWR | SiP Only PWR | [11 empty] | NO | Power,,,,,,,,,,,,, |  |  |  | VDD_GFX | Power | [47 empty] | VDD_GFX | Invalid PM Setting | Power | Invalid PM Setting | [17 empty] | VDD_GFX | Invalid PM Setting | Power | Invalid PM Setting
| 986 | VDD_LPI_MX | U28 | VDD_LPI_MX | W31 |  |  |  |  | VDD_MX | U28 |  |  |  | SiP Only PWR | SiP Only PWR | [11 empty] | NO | Power,,,,,,,,,,,,, |  |  |  | VDD_LPI_MX | Power | [47 empty] | VDD_LPI_MX | VDD_LPI_MX | Power | Power | 1 | [16 empty] | VDD_LPI_MX | VDD_LPI_MX | Power | Power | 1
| 987 | VDD_MODEM | T29 | VDD_MODEM | V32 |  |  |  |  | VDD_MODEM | T29 |  |  |  | SiP Only PWR | SiP Only PWR | [11 empty] | NO | Power,,,,,,,,,,,,, |  |  |  | VDD_MODEM | Power | [47 empty] | VDD_MODEM | VDD_MODEM | Power | Power | 1 | [16 empty] | VDD_MODEM | VDD_MODEM | Power | Power | 1
| 988 | VDD_MX | V27 | VDD_MX | Y30 |  |  |  |  | VDD_MX | V27 |  |  |  | SiP Only PWR | SiP Only PWR | [11 empty] | NO | Power,,,,,,,,,,,,, |  |  |  | VDD_MX | Power | [47 empty] | VDD_MX | VDD_MX | Power | Power | 1 | [16 empty] | VDD_MX | VDD_MX | Power | Power | 1
| 989 | VDD_PX0 | R28 | VDD_PX0 | U31 |  |  |  |  | VDD_PX0 | AB21 |  |  |  | SiP Only PWR | SiP Only PWR | [11 empty] | NO | Power,,,,,,,,,,,,, |  |  |  | VDD_PX0 | Power | [47 empty] | VDD_PX0 | VDD_PX0 | Power | Power | 1 | [16 empty] | VDD_PX0 | VDD_PX0 | Power | Power | 1
| 990 | VDD_PX13 | AA22 | VDD_PX13 | AC25 |  |  |  |  | VDD_PX13 | AA22 |  |  |  | SiP Only PWR | SiP Only PWR | [11 empty] | NO | Power,,,,,,,,,,,,, |  |  |  | VDD_PX13 | Power | [47 empty] | VDD_PX13 | VDD_PX13 | Power | Power | 1 | [16 empty] | VDD_PX13 | VDD_PX13 | Power | Power | 1
| 991 | [8 empty] | VDD_CX | AC26 |  |  |  | SiP Only PWR | SiP Only PWR | [11 empty] | NO | Power,,,,,,,,,,,,, |  |  |  | VDD_SSC_CX | Power | [47 empty] | VDD_SSC_CX | Invalid PM Setting | Power | Invalid PM Setting | [17 empty] | VDD_SSC_CX | Invalid PM Setting | Power | Invalid PM Setting
| 992 | [8 empty] | VDD_WCSS | AC20 |  |  |  | SiP Only PWR | SiP Only PWR | [11 empty] | NO | Power,,,,,,,,,,,,, |  |  |  | VDD_WCSS | Power | [47 empty] | VDD_WCSS | Invalid PM Setting | Power | Invalid PM Setting | [17 empty] | VDD_WCSS | Invalid PM Setting | Power | Invalid PM Setting
| 993 | [8 empty] | VDD2_EBI | N24 |  |  |  | SiP Only PWR | SiP Only PWR | [11 empty] | NO | Power,,,,,,,,,,,,, |  |  |  | VDD2_EBI | Power | [47 empty] | VDD2_EBI | Invalid PM Setting | Power | Invalid PM Setting | [17 empty] | VDD2_EBI | Invalid PM Setting | Power | Invalid PM Setting
| 994 | [8 empty] | VDDA_1P2 | W20 |  |  |  | SiP Only PWR | SiP Only PWR | [11 empty] | NO | Power,,,,,,,,,,,,, |  |  |  | VDDA_1P2 | Power | [47 empty] | VDDA_1P2 | Invalid PM Setting | Power | Invalid PM Setting | [17 empty] | VDDA_1P2 | Invalid PM Setting | Power | Invalid PM Setting
| 995 | [8 empty] | VDDA_1P8 | AC22 |  |  |  | SiP Only PWR | SiP Only PWR | [11 empty] | NO | Power,,,,,,,,,,,,, |  |  |  | VDDA_1P8 | Power | [47 empty] | VDDA_1P8 | Invalid PM Setting | Power | Invalid PM Setting | [17 empty] | VDDA_1P8 | Invalid PM Setting | Power | Invalid PM Setting
| 996 | [8 empty] | VDDA_3P1 | AD31 |  |  |  | SiP Only PWR | SiP Only PWR | [11 empty] | NO | Power,,,,,,,,,,,,, |  |  |  | VDDA_3P1 | Power | [47 empty] | VDDA_3P1 | Invalid PM Setting | Power | Invalid PM Setting | [17 empty] | VDDA_3P1 | Invalid PM Setting | Power | Invalid PM Setting
| 997 | [8 empty] | VDDA_EBI | P25 |  |  |  | SiP Only PWR | SiP Only PWR | [11 empty] | NO | Power,,,,,,,,,,,,, |  |  |  | VDDA_EBI | Power | [47 empty] | VDDA_EBI | Invalid PM Setting | Power | Invalid PM Setting | [17 empty] | VDDA_EBI | Invalid PM Setting | Power | Invalid PM Setting
| 998 | [8 empty] | VDDA_PHY_0P9 | T21 |  |  |  | SiP Only PWR | SiP Only PWR | [11 empty] | NO | Power,,,,,,,,,,,,, |  |  |  | VDDA_PHY_0P9 | Power | [47 empty] | VDDA_PHY_0P9 | Invalid PM Setting | Power | Invalid PM Setting | [17 empty] | VDDA_PHY_0P9 | Invalid PM Setting | Power | Invalid PM Setting
| 999 | VDDQ_EBI | P23 | VDDQ_EBI | T26 |  |  |  |  | VDDQ_EBI | P23 |  |  |  | SiP Only PWR | SiP Only PWR | [11 empty] | NO | Power,,,,,,,,,,,,, |  |  |  | VDDQ_EBI | Power | [47 empty] | VDDQ_EBI | VDDQ_EBI | Power | Power | 1 | [16 empty] | VDDQ_EBI | VDDQ_EBI | Power | Power | 1
| 1000 | VREG_1P8 | H11 | VREG_1P8 | K14 |  |  |  |  | VREG_1P8 | J10 |  |  |  | SiP Only PWR | SiP Only PWR | [11 empty] | NO | Power,,,,,,,,,,,,, |  |  |  | VREG_1P8 | Power | [47 empty] | VREG_1P8 | VREG_1P8 | Power | Power | 1 | [16 empty] | VREG_1P8 | VREG_1P8 | Power | Power | 1
| 1001 | VREG_IO | AK11 | VREG_IO | AM14 |  |  |  |  | VREG_IO | AM9 |  |  |  | SiP Only PWR | SiP Only PWR | [11 empty] | NO | Power,,,,,,,,,,,,, |  |  |  | VREG_IO | Power | [47 empty] | VREG_IO | VREG_IO | Power | Power | 1 | PWR:U18S_IO_SOCPMIC | [11 empty] | ok | D5700(AK11) PWR:U18S_IO_SOCPMIC |  |  | VREG_IO | VREG_IO | Power | Power | 1 | U18S_WIFI
| 1002 | VREG_IO | AM11 | VREG_IO | AP14 |  |  |  |  | VREG_IO | AN8 |  |  |  | SiP Only PWR | SiP Only PWR | [11 empty] | NO | Power,,,,,,,,,,,,, |  |  |  | VREG_IO | Power | [47 empty] | VREG_IO | VREG_IO | Power | Power | 1 | PWR:U18S_IO_SOCPMIC | [11 empty] | ok | D5700(AM11) PWR:U18S_IO_SOCPMIC |  |  | VREG_IO | VREG_IO | Power | Power | 1 | U18S_WIFI
| 1003 | VREG_IO | AN12 | VREG_IO | AR15 |  |  |  |  | VREG_IO | AN10 |  |  |  | SiP Only PWR | SiP Only PWR | [11 empty] | NO | Power,,,,,,,,,,,,, |  |  |  | VREG_IO | Power | [47 empty] | VREG_IO | VREG_IO | Power | Power | 1 | PWR:U18S_IO_SOCPMIC | [11 empty] | ok | D5700(AN12) PWR:U18S_IO_SOCPMIC |  |  | VREG_IO | VREG_IO | Power | Power | 1 | U18S_WIFI
| 1004 | [8 empty] | VREG_L10A | AM11 |  |  |  | SiP Only PWR | SiP Only PWR | [11 empty] | NO | Power,,,,,,,,,,,,, |  |  |  | VREG_L10A | Power | [47 empty] | VREG_L10A | Invalid PM Setting | Power | Invalid PM Setting | [17 empty] | VREG_L10A | Invalid PM Setting | Power | Invalid PM Setting
| 1005 | [8 empty] | VREG_L11E | AM27 |  |  |  | SiP Only PWR | SiP Only PWR | [11 empty] | NO | Power,,,,,,,,,,,,, |  |  |  | VREG_L11E | Power | [47 empty] | VREG_L11E | Invalid PM Setting | Power | Invalid PM Setting | [17 empty] | VREG_L11E | Invalid PM Setting | Power | Invalid PM Setting
| 1006 | [8 empty] | VREG_L14A | AJ10 |  |  |  | SiP Only PWR | SiP Only PWR | [11 empty] | NO | Power,,,,,,,,,,,,, |  |  |  | VREG_L14A | Power | [47 empty] | VREG_L14A | Invalid PM Setting | Power | Invalid PM Setting | [17 empty] | VREG_L14A | Invalid PM Setting | Power | Invalid PM Setting
| 1007 | [8 empty] | VREG_L14C | E10 |  |  |  | SiP Only PWR | SiP Only PWR | [11 empty] | NO | Power,,,,,,,,,,,,, |  |  |  | VREG_L14C | Power | [47 empty] | VREG_L14C | Invalid PM Setting | Power | Invalid PM Setting | [17 empty] | VREG_L14C | Invalid PM Setting | Power | Invalid PM Setting
| 1008 | [8 empty] | VREG_L14E | AJ26 |  |  |  | SiP Only PWR | SiP Only PWR | [11 empty] | NO | Power,,,,,,,,,,,,, |  |  |  | VREG_L14E | Power | [47 empty] | VREG_L14E | Invalid PM Setting | Power | Invalid PM Setting | [17 empty] | VREG_L14E | Invalid PM Setting | Power | Invalid PM Setting
| 1009 | [8 empty] | VREG_L18E | AK27 |  |  |  | SiP Only PWR | SiP Only PWR | [11 empty] | NO | Power,,,,,,,,,,,,, |  |  |  | VREG_L18E | Power | [47 empty] | VREG_L18E | Invalid PM Setting | Power | Invalid PM Setting | [17 empty] | VREG_L18E | Invalid PM Setting | Power | Invalid PM Setting
| 1010 | [8 empty] | VREG_L3E | AL24 |  |  |  | SiP Only PWR | SiP Only PWR | [11 empty] | NO | Power,,,,,,,,,,,,, |  |  |  | VREG_L3E | Power | [47 empty] | VREG_L3E | Invalid PM Setting | Power | Invalid PM Setting | [17 empty] | VREG_L3E | Invalid PM Setting | Power | Invalid PM Setting
| 1011 | [8 empty] | VREG_L4A | AP5 |  |  |  | SiP Only PWR | SiP Only PWR | [11 empty] | NO | Power,,,,,,,,,,,,, |  |  |  | VREG_L4A | Power | [47 empty] | VREG_L4A | Invalid PM Setting | Power | Invalid PM Setting | [17 empty] | VREG_L4A | Invalid PM Setting | Power | Invalid PM Setting
| 1012 | [8 empty] | VREG_L4C | D9 |  |  |  | SiP Only PWR | SiP Only PWR | [11 empty] | NO | Power,,,,,,,,,,,,, |  |  |  | VREG_L4C | Power | [47 empty] | VREG_L4C | Invalid PM Setting | Power | Invalid PM Setting | [17 empty] | VREG_L4C | Invalid PM Setting | Power | Invalid PM Setting
| 1013 | [8 empty] | VREG_L6A | AE6 |  |  |  | SiP Only PWR | SiP Only PWR | [11 empty] | NO | Power,,,,,,,,,,,,, |  |  |  | VREG_L6A | Power | [47 empty] | VREG_L6A | Invalid PM Setting | Power | Invalid PM Setting | [17 empty] | VREG_L6A | Invalid PM Setting | Power | Invalid PM Setting
| 1014 | [8 empty] | VREG_L6C | E14 |  |  |  | SiP Only PWR | SiP Only PWR | [11 empty] | NO | Power,,,,,,,,,,,,, |  |  |  | VREG_L6C | Power | [47 empty] | VREG_L6C | Invalid PM Setting | Power | Invalid PM Setting | [17 empty] | VREG_L6C | Invalid PM Setting | Power | Invalid PM Setting
| 1015 | [8 empty] | VREG_L6E | AM25 |  |  |  | SiP Only PWR | SiP Only PWR | [11 empty] | NO | Power,,,,,,,,,,,,, |  |  |  | VREG_L6E | Power | [47 empty] | VREG_L6E | Invalid PM Setting | Power | Invalid PM Setting | [17 empty] | VREG_L6E | Invalid PM Setting | Power | Invalid PM Setting
| 1016 | [8 empty] | VREG_L8A | AF5 |  |  |  | SiP Only PWR | SiP Only PWR | [11 empty] | NO | Power,,,,,,,,,,,,, |  |  |  | VREG_L8A | Power | [47 empty] | VREG_L8A | Invalid PM Setting | Power | Invalid PM Setting | [17 empty] | VREG_L8A | Invalid PM Setting | Power | Invalid PM Setting
| 1017 | [8 empty] | VREG_L9A | AD5 |  |  |  | SiP Only PWR | SiP Only PWR | [11 empty] | NO | Power,,,,,,,,,,,,, |  |  |  | VREG_L9A | Power | [47 empty] | VREG_L9A | Invalid PM Setting | Power | Invalid PM Setting | [17 empty] | VREG_L9A | Invalid PM Setting | Power | Invalid PM Setting
| 1018 | [8 empty] | VREG_L9C | G14 |  |  |  | SiP Only PWR | SiP Only PWR | [11 empty] | NO | Power,,,,,,,,,,,,, |  |  |  | VREG_L9C | Power | [47 empty] | VREG_L9C | Invalid PM Setting | Power | Invalid PM Setting | [17 empty] | VREG_L9C | Invalid PM Setting | Power | Invalid PM Setting
| 1019 | [8 empty] | VREG_L9E | AL26 |  |  |  | SiP Only PWR | SiP Only PWR | [11 empty] | NO | Power,,,,,,,,,,,,, |  |  |  | VREG_L9E | Power | [47 empty] | VREG_L9E | Invalid PM Setting | Power | Invalid PM Setting | [17 empty] | VREG_L9E | Invalid PM Setting | Power | Invalid PM Setting
| 1020 | VREG_NVME_0P9 | AJ12 | VREG_NVME_0P9 | AL15 |  |  |  |  | VREG_NVME_0P9 | AK13 |  |  |  | SiP Only PWR | SiP Only PWR | [11 empty] | NO | Power,,,,,,,,,,,,, |  |  |  | VREG_NVME_0P9 | Power | [47 empty] | VREG_NVME_0P9 | VREG_NVME_0P9 | Power | Power | 1 | [16 empty] | VREG_NVME_0P9 | VREG_NVME_0P9 | Power | Power | 1
| 1021 | VREG_NVME_0P9 | AK13 | VREG_NVME_0P9 | AM16 |  |  |  |  | VREG_NVME_0P9 | AL12 |  |  |  | SiP Only PWR | SiP Only PWR | [11 empty] | NO | Power,,,,,,,,,,,,, |  |  |  | VREG_NVME_0P9 | Power | [47 empty] | VREG_NVME_0P9 | VREG_NVME_0P9 | Power | Power | 1 | [16 empty] | VREG_NVME_0P9 | VREG_NVME_0P9 | Power | Power | 1
| 1022 | VREG_NVME_0P9 | AL12 | VREG_NVME_0P9 | AN15 |  |  |  |  | VREG_NVME_0P9 | AM13 |  |  |  | SiP Only PWR | SiP Only PWR | [11 empty] | NO | Power,,,,,,,,,,,,, |  |  |  | VREG_NVME_0P9 | Power | [47 empty] | VREG_NVME_0P9 | VREG_NVME_0P9 | Power | Power | 1 | [16 empty] | VREG_NVME_0P9 | VREG_NVME_0P9 | Power | Power | 1
| 1023 | VREG_NVME_0P9 | AM13 | VREG_NVME_0P9 | AP16 |  |  |  |  | VREG_NVME_0P9 | AN12 |  |  |  | SiP Only PWR | SiP Only PWR | [11 empty] | NO | Power,,,,,,,,,,,,, |  |  |  | VREG_NVME_0P9 | Power | [47 empty] | VREG_NVME_0P9 | VREG_NVME_0P9 | Power | Power | 1 | [16 empty] | VREG_NVME_0P9 | VREG_NVME_0P9 | Power | Power | 1
| 1024 | VREG_NVME_1P8 | K7 | VREG_NVME_1P8 | M10 |  |  |  |  | VREG_NVME_1P8 | K7 |  |  |  | SiP Only PWR | SiP Only PWR | [11 empty] | NO | Power,,,,,,,,,,,,, |  |  |  | VREG_NVME_1P8 | Power | [47 empty] | VREG_NVME_1P8 | VREG_NVME_1P8 | Power | Power | 1 | [16 empty] | VREG_NVME_1P8 | VREG_NVME_1P8 | Power | Power | 1
| 1025 | VREG_NVME_1P8 | L6 | VREG_NVME_1P8 | N9 |  |  |  |  | VREG_NVME_1P8 | L6 |  |  |  | SiP Only PWR | SiP Only PWR | [11 empty] | NO | Power,,,,,,,,,,,,, |  |  |  | VREG_NVME_1P8 | Power | [47 empty] | VREG_NVME_1P8 | VREG_NVME_1P8 | Power | Power | 1 | [16 empty] | VREG_NVME_1P8 | VREG_NVME_1P8 | Power | Power | 1
| 1026 | VREG_NVME_1P8 | L8 | VREG_NVME_1P8 | N11 |  |  |  |  | VREG_NVME_1P8 | L8 |  |  |  | SiP Only PWR | SiP Only PWR | [11 empty] | NO | Power,,,,,,,,,,,,, |  |  |  | VREG_NVME_1P8 | Power | [47 empty] | VREG_NVME_1P8 | VREG_NVME_1P8 | Power | Power | 1 | [16 empty] | VREG_NVME_1P8 | VREG_NVME_1P8 | Power | Power | 1
| 1027 | VREG_NVME_1P8 | M7 | VREG_NVME_1P8 | P10 |  |  |  |  | VREG_NVME_1P8 | M7 |  |  |  | SiP Only PWR | SiP Only PWR | [11 empty] | NO | Power,,,,,,,,,,,,, |  |  |  | VREG_NVME_1P8 | Power | [47 empty] | VREG_NVME_1P8 | VREG_NVME_1P8 | Power | Power | 1 | [16 empty] | VREG_NVME_1P8 | VREG_NVME_1P8 | Power | Power | 1
| 1028 | VDD_PX2 | F9 | VDD_PX2 | H12 |  |  |  |  | VREG_PX2 | E8 |  |  |  | SiP Only PWR | SiP Only PWR | [11 empty] | NO | Power,,,,,,,,,,,,, |  |  |  | VREG_PX2 | Power | [47 empty] | VREG_PX2 | VREG_PX2 | Power | Power | 1 | [16 empty] | VREG_PX2 | VREG_PX2 | Power | Power | 1
| 1029 | VREG_QCA_0P8 | AM9 | VREG_QCA_0P8 | AP12 |  |  |  |  | VREG_QCA_0P8 | AH7 |  |  |  | SiP Only PWR | SiP Only PWR | [11 empty] | NO | Power,,,,,,,,,,,,, |  |  |  | VREG_QCA_0P8 | Power | [47 empty] | VREG_QCA_0P8 | VREG_QCA_0P8 | Power | Power | 1 | U0V95S_WIFI | [11 empty] | ok | D5700(AM9) z28.z31.U0V95S_WIFI_SOCPMIC,D5700=SA8155P_SIP_V2.1(AN10_VREG_QCA_0P8) ENDPNT,MP_U0V95S_WIFI_SOCPMIC=MP(1) ENDPNT |  |  | VREG_QCA_0P8 | VREG_QCA_0P8 | Power | Power | 1 | U0V95S_WIFI
| 1030 | VREG_QCA_0P8 | AN10 | VREG_QCA_0P8 | AR13 |  |  |  |  | VREG_QCA_0P8 | AJ8 |  |  |  | SiP Only PWR | SiP Only PWR | [11 empty] | NO | Power,,,,,,,,,,,,, |  |  |  | VREG_QCA_0P8 | Power | [47 empty] | VREG_QCA_0P8 | VREG_QCA_0P8 | Power | Power | 1 | U0V95S_WIFI | [11 empty] | ok | D5700(AN10) z28.z31.U0V95S_WIFI_SOCPMIC,D5700=SA8155P_SIP_V2.1(AM9_VREG_QCA_0P8) ENDPNT,MP_U0V95S_WIFI_SOCPMIC=MP(1) ENDPNT |  |  | VREG_QCA_0P8 | VREG_QCA_0P8 | Power | Power | 1 | U0V95S_WIFI
| 1031 | VREG_QCA_1P2 | H7 | VREG_QCA_1P2 | K10 |  |  |  |  | VREG_QCA_1P2 | H7 |  |  |  | SiP Only PWR | SiP Only PWR | [11 empty] | NO | Power,,,,,,,,,,,,, |  |  |  | VREG_QCA_1P2 | Power | [47 empty] | VREG_QCA_1P2 | VREG_QCA_1P2 | Power | Power | 1 | U1V35S_WIFI | [11 empty] | ok | D5700(H7) z28.z31.U1V35S_WIFI_SOCPMIC,D5700=SA8155P_SIP_V2.1(J6_VREG_QCA_1P2) ENDPNT,MP_U1V35S_WIFI_SOCPMIC=MP(1) ENDPNT |  |  | VREG_QCA_1P2 | VREG_QCA_1P2 | Power | Power | 1 | U1V35S_WIFI
| 1032 | VREG_QCA_1P2 | J6 | VREG_QCA_1P2 | L9 |  |  |  |  | VREG_QCA_1P2 | J6 |  |  |  | SiP Only PWR | SiP Only PWR | [11 empty] | NO | Power,,,,,,,,,,,,, |  |  |  | VREG_QCA_1P2 | Power | [47 empty] | VREG_QCA_1P2 | VREG_QCA_1P2 | Power | Power | 1 | U1V35S_WIFI | [11 empty] | ok | D5700(J6) z28.z31.U1V35S_WIFI_SOCPMIC,D5700=SA8155P_SIP_V2.1(H7_VREG_QCA_1P2) ENDPNT,MP_U1V35S_WIFI_SOCPMIC=MP(1) ENDPNT |  |  | VREG_QCA_1P2 | VREG_QCA_1P2 | Power | Power | 1 | U1V35S_WIFI
| 1033 | VREG_QCA_1P8 | F11 | VREG_QCA_1P8 | H14 |  |  |  |  | VREG_QCA_1P8 | F11 |  |  |  | SiP Only PWR | SiP Only PWR | [11 empty] | NO | Power,,,,,,,,,,,,, |  |  |  | VREG_QCA_1P8 | Power | [47 empty] | VREG_QCA_1P8 | VREG_QCA_1P8 | Power | Power | 1 | U19S_WIFI | [11 empty] | ok | D5700(F11) z28.z31.U19S_WIFI_SOCPMIC,D5700=SA8155P_SIP_V2.1(G12_VREG_QCA_1P8) ENDPNT,MP_U19S_WIFI_SOCPMIC=MP(1) ENDPNT |  |  | VREG_QCA_1P8 | VREG_QCA_1P8 | Power | Power | 1 | U19S_WIFI
| 1034 | VREG_QCA_1P8 | G12 | VREG_QCA_1P8 | J15 |  |  |  |  | VREG_QCA_1P8 | G10 |  |  |  | SiP Only PWR | SiP Only PWR | [11 empty] | NO | Power,,,,,,,,,,,,, |  |  |  | VREG_QCA_1P8 | Power | [47 empty] | VREG_QCA_1P8 | VREG_QCA_1P8 | Power | Power | 1 | U19S_WIFI | [11 empty] | ok | D5700(G12) z28.z31.U19S_WIFI_SOCPMIC,D5700=SA8155P_SIP_V2.1(F11_VREG_QCA_1P8) ENDPNT,MP_U19S_WIFI_SOCPMIC=MP(1) ENDPNT |  |  | VREG_QCA_1P8 | VREG_QCA_1P8 | Power | Power | 1 | U19S_WIFI
| 1035 | VREG_QLN_1P2 | D7 | VREG_QLN_1P2 | F10 |  |  |  |  | VREG_QLN_1P2 | F7 |  |  |  | SiP Only PWR | SiP Only PWR | [11 empty] | NO | Power,,,,,,,,,,,,, |  |  |  | VREG_QLN_1P2 | Power | [47 empty] | VREG_QLN_1P2 | VREG_QLN_1P2 | Power | Power | 1 | [16 empty] | VREG_QLN_1P2 | VREG_QLN_1P2 | Power | Power | 1
| 1036 | VREG_QLN_1P2 | E8 | VREG_QLN_1P2 | G11 |  |  |  |  | VREG_QLN_1P2 | F9 |  |  |  | SiP Only PWR | SiP Only PWR | [11 empty] | NO | Power,,,,,,,,,,,,, |  |  |  | VREG_QLN_1P2 | Power | [47 empty] | VREG_QLN_1P2 | VREG_QLN_1P2 | Power | Power | 1 | [16 empty] | VREG_QLN_1P2 | VREG_QLN_1P2 | Power | Power | 1
| 1037 | VREG_QLN_1P2 | F7 | VREG_QLN_1P2 | H10 |  |  |  |  | VREG_QLN_1P2 | G6 |  |  |  | SiP Only PWR | SiP Only PWR | [11 empty] | NO | Power,,,,,,,,,,,,, |  |  |  | VREG_QLN_1P2 | Power | [47 empty] | VREG_QLN_1P2 | VREG_QLN_1P2 | Power | Power | 1 | [16 empty] | VREG_QLN_1P2 | VREG_QLN_1P2 | Power | Power | 1
| 1038 | VREG_RF_VDDA_2P7 | AJ8 | VREG_RF_VDDA_2P7 | AL11 |  |  |  |  | VREG_RF_VREGA_2P7 | AG8 |  |  |  | SiP Only PWR | SiP Only PWR | [11 empty] | NO | Power,,,,,,,,,,,,, |  |  |  | VREG_RF_VREGA_2P7 | Power | [47 empty] | VREG_RF_VREGA_2P7 | VREG_RF_VREGA_2P7 | Power | Power | 1 | [16 empty] | VREG_RF_VREGA_2P7 | VREG_RF_VREGA_2P7 | Power | Power | 1
| 1039 | VREG_SD_MMC | AJ10 | VREG_SD_MMC | AL13 |  |  |  |  | VREG_SD_MMC | AK9 |  |  |  | SiP Only PWR | SiP Only PWR | [11 empty] | NO | Power,,,,,,,,,,,,, |  |  |  | VREG_SD_MMC | Power | [47 empty] | VREG_SD_MMC | VREG_SD_MMC | Power | Power | 1 | [16 empty] | VREG_SD_MMC | VREG_SD_MMC | Power | Power | 1
| 1040 | VREG_SD_MMC | AK9 | VREG_SD_MMC | AM12 |  |  |  |  | VREG_SD_MMC | AL10 |  |  |  | SiP Only PWR | SiP Only PWR | [11 empty] | NO | Power,,,,,,,,,,,,, |  |  |  | VREG_SD_MMC | Power | [47 empty] | VREG_SD_MMC | VREG_SD_MMC | Power | Power | 1 | [16 empty] | VREG_SD_MMC | VREG_SD_MMC | Power | Power | 1
| 1041 | VREG_SDR_0P8 | AJ6 | VREG_SDR_0P8 | AL9 |  |  |  |  | VREG_SDR_0P8 | AJ6 |  |  |  | SiP Only PWR | SiP Only PWR | [11 empty] | NO | Power,,,,,,,,,,,,, |  |  |  | VREG_SDR_0P8 | Power | [47 empty] | VREG_SDR_0P8 | VREG_SDR_0P8 | Power | Power | 1 | [16 empty] | VREG_SDR_0P8 | VREG_SDR_0P8 | Power | Power | 1
| 1042 | VREG_SDR_0P8 | AK7 | VREG_SDR_0P8 | AM10 |  |  |  |  | VREG_SDR_0P8 | AK5 |  |  |  | SiP Only PWR | SiP Only PWR | [11 empty] | NO | Power,,,,,,,,,,,,, |  |  |  | VREG_SDR_0P8 | Power | [47 empty] | VREG_SDR_0P8 | VREG_SDR_0P8 | Power | Power | 1 | [16 empty] | VREG_SDR_0P8 | VREG_SDR_0P8 | Power | Power | 1
| 1043 | VREG_SDR_0P8 | AL6 | VREG_SDR_0P8 | AN9 |  |  |  |  | VREG_SDR_0P8 | AK7 |  |  |  | SiP Only PWR | SiP Only PWR | [11 empty] | NO | Power,,,,,,,,,,,,, |  |  |  | VREG_SDR_0P8 | Power | [47 empty] | VREG_SDR_0P8 | VREG_SDR_0P8 | Power | Power | 1 | [16 empty] | VREG_SDR_0P8 | VREG_SDR_0P8 | Power | Power | 1
| 1044 | VREG_SDR_CX | AM5 | VREG_SDR_CX | AP8 |  |  |  |  | VREG_SDR_CX | AL6 |  |  |  | SiP Only PWR | SiP Only PWR | [11 empty] | NO | Power,,,,,,,,,,,,, |  |  |  | VREG_SDR_CX | Power | [47 empty] | VREG_SDR_CX | VREG_SDR_CX | Power | Power | 1 | [16 empty] | VREG_SDR_CX | VREG_SDR_CX | Power | Power | 1
| 1045 | VREG_SDR_CX | AM7 | VREG_SDR_CX | AP10 |  |  |  |  | VREG_SDR_CX | AM5 |  |  |  | SiP Only PWR | SiP Only PWR | [11 empty] | NO | Power,,,,,,,,,,,,, |  |  |  | VREG_SDR_CX | Power | [47 empty] | VREG_SDR_CX | VREG_SDR_CX | Power | Power | 1 | [16 empty] | VREG_SDR_CX | VREG_SDR_CX | Power | Power | 1
| 1046 | VREG_SDR_CX | AN6 | VREG_SDR_CX | AR9 |  |  |  |  | VREG_SDR_CX | AM7 |  |  |  | SiP Only PWR | SiP Only PWR | [11 empty] | NO | Power,,,,,,,,,,,,, |  |  |  | VREG_SDR_CX | Power | [47 empty] | VREG_SDR_CX | VREG_SDR_CX | Power | Power | 1 | [16 empty] | VREG_SDR_CX | VREG_SDR_CX | Power | Power | 1
| 1047 | VREG_SDR_MX | AL8 | VREG_SDR_MX | AN11 |  |  |  |  | VREG_SDR_MX | AH13 |  |  |  | SiP Only PWR | SiP Only PWR | [11 empty] | NO | Power,,,,,,,,,,,,, |  |  |  | VREG_SDR_MX | Power | [47 empty] | VREG_SDR_MX | VREG_SDR_MX | Power | Power | 1 | [16 empty] | VREG_SDR_MX | VREG_SDR_MX | Power | Power | 1
| 1048 | VREG_SDR_VDDAH | AG8 | VREG_SDR_VDDAH | AJ11 |  |  |  |  | VREG_SDR_VREGAH | AF7 |  |  |  | SiP Only PWR | SiP Only PWR | [11 empty] | NO | Power,,,,,,,,,,,,, |  |  |  | VREG_SDR_VREGAH | Power | [47 empty] | VREG_SDR_VREGAH | VREG_SDR_VREGAH | Power | Power | 1 | [16 empty] | VREG_SDR_VREGAH | VREG_SDR_VREGAH | Power | Power | 1
| 1049 | VREG_SDR_VDDAH | AH7 | VREG_SDR_VDDAH | AK10 |  |  |  |  | VREG_SDR_VREGAH | AG6 |  |  |  | SiP Only PWR | SiP Only PWR | [11 empty] | NO | Power,,,,,,,,,,,,, |  |  |  | VREG_SDR_VREGAH | Power | [47 empty] | VREG_SDR_VREGAH | VREG_SDR_VREGAH | Power | Power | 1 | [16 empty] | VREG_SDR_VREGAH | VREG_SDR_VREGAH | Power | Power | 1
| 1050 | VREG_SENSOR_IO | [7 empty] | VREG_SENSOR_IO | K13 |  |  |  | SiP Only PWR | SiP Only PWR | [11 empty] | NO | Power,,,,,,,,,,,,, |  |  |  | VREG_SENSOR_IO | Power | [47 empty] | VREG_SENSOR_IO | Invalid PM Setting | Power | Invalid PM Setting | [17 empty] | VREG_SENSOR_IO | Invalid PM Setting | Power | Invalid PM Setting
| 1051 | VREG_SENSOR_VLED | H9 | VREG_SENSOR_VLED | K12 |  |  |  |  | VREG_SENSOR_VLED | H9 |  |  |  | SiP Only PWR | SiP Only PWR | [11 empty] | NO | Power,,,,,,,,,,,,, |  |  |  | VREG_SENSOR_VLED | Power | [47 empty] | VREG_SENSOR_VLED | VREG_SENSOR_VLED | Power | Power | 1 | [16 empty] | VREG_SENSOR_VLED | VREG_SENSOR_VLED | Power | Power | 1
| 1052 | VREG_UFS1_VCC | B17 | VREG_UFS1_VCC | D20 |  |  |  |  | VREG_UFS1_VCC | B17 |  |  |  | SiP Only PWR | SiP Only PWR | [11 empty] | NO | Power,,,,,,,,,,,,, |  |  |  | VREG_UFS1_VCC | Power | [47 empty] | VREG_UFS1_VCC | VREG_UFS1_VCC | Power | Power | 1 | PWR:U2V95S_UFS1_SOCPMIC | [11 empty] | nok | D5700(B17) PWR:U2V95S_UFS1_SOCPMIC |  |  | VREG_UFS1_VCC | VREG_UFS1_VCC | Power | Power | 1 | U2V95S_UFS
| 1053 | VREG_UFS1_VCC | C17 | VREG_UFS1_VCC | E20 |  |  |  |  | VREG_UFS1_VCC | C17 |  |  |  | SiP Only PWR | SiP Only PWR | [11 empty] | NO | Power,,,,,,,,,,,,, |  |  |  | VREG_UFS1_VCC | Power | [47 empty] | VREG_UFS1_VCC | VREG_UFS1_VCC | Power | Power | 1 | PWR:U2V95S_UFS1_SOCPMIC | [11 empty] | nok | D5700(C17) PWR:U2V95S_UFS1_SOCPMIC |  |  | VREG_UFS1_VCC | VREG_UFS1_VCC | Power | Power | 1 | U2V95S_UFS
| 1054 | VREG_UFS1_VCCQ | B18 | VREG_UFS1_VCCQ | D21 |  |  |  |  | VREG_UFS1_VCCQ | B18 |  |  |  | SiP Only PWR | SiP Only PWR | [11 empty] | NO | Power,,,,,,,,,,,,, |  |  |  | VREG_UFS1_VCCQ | Power | [47 empty] | VREG_UFS1_VCCQ | VREG_UFS1_VCCQ | Power | Power | 1 | PWR:U12S_UFS1_SOCPMIC | [11 empty] | nok | D5700(B18) PWR:U12S_UFS1_SOCPMIC |  |  | VREG_UFS1_VCCQ | VREG_UFS1_VCCQ | Power | Power | 1
| 1055 | VREG_UFS1_VCCQ | C18 | VREG_UFS1_VCCQ | E21 |  |  |  |  | VREG_UFS1_VCCQ | C18 |  |  |  | SiP Only PWR | SiP Only PWR | [11 empty] | NO | Power,,,,,,,,,,,,, |  |  |  | VREG_UFS1_VCCQ | Power | [47 empty] | VREG_UFS1_VCCQ | VREG_UFS1_VCCQ | Power | Power | 1 | PWR:U12S_UFS1_SOCPMIC | [11 empty] | nok | D5700(C18) PWR:U12S_UFS1_SOCPMIC |  |  | VREG_UFS1_VCCQ | VREG_UFS1_VCCQ | Power | Power | 1
| 1056 | VREG_UFS1_VCCQ2 | D17 | VREG_UFS1_VCCQ2 | F20 |  |  |  |  | VREG_UFS1_VCCQ2 | D17 |  |  |  | SiP Only PWR | SiP Only PWR | [11 empty] | NO | Power,,,,,,,,,,,,, |  |  |  | VREG_UFS1_VCCQ2 | Power | [47 empty] | VREG_UFS1_VCCQ2 | VREG_UFS1_VCCQ2 | Power | Power | 1 | PWR:U18S_UFS1_SOCPMIC | [11 empty] | nok | D5700(D17) PWR:U18S_UFS1_SOCPMIC |  |  | VREG_UFS1_VCCQ2 | VREG_UFS1_VCCQ2 | Power | Power | 1 | U18S_UFS
| 1057 | VREG_UFS1_VCCQ2 | D18 | VREG_UFS1_VCCQ2 | F21 |  |  |  |  | VREG_UFS1_VCCQ2 | D18 |  |  |  | SiP Only PWR | SiP Only PWR | [11 empty] | NO | Power,,,,,,,,,,,,, |  |  |  | VREG_UFS1_VCCQ2 | Power | [47 empty] | VREG_UFS1_VCCQ2 | VREG_UFS1_VCCQ2 | Power | Power | 1 | PWR:U18S_UFS1_SOCPMIC | [11 empty] | nok | D5700(D18) PWR:U18S_UFS1_SOCPMIC |  |  | VREG_UFS1_VCCQ2 | VREG_UFS1_VCCQ2 | Power | Power | 1 | U18S_UFS
| 1058 | VREG_UH_BIAS_DIV | AL10 | VREG_UH_BIAS_DIV | AN13 |  |  |  |  | VREG_UH_BIAS_DIV | AH9 |  |  |  | SiP Only PWR | SiP Only PWR | [11 empty] | NO | Power,,,,,,,,,,,,, |  |  |  | VREG_UH_BIAS_DIV | Power | [47 empty] | VREG_UH_BIAS_DIV | VREG_UH_BIAS_DIV | Power | Power | 1 | [16 empty] | VREG_UH_BIAS_DIV | VREG_UH_BIAS_DIV | Power | Power | 1
| 1059 | VREG_UIM1 | K9 | VREG_UIM1 | M12 |  |  |  |  | VREG_UIM1 | J12 |  |  |  | SiP Only PWR | SiP Only PWR | [11 empty] | NO | Power,,,,,,,,,,,,, |  |  |  | VREG_UIM1 | Power | [47 empty] | VREG_UIM1 | VREG_UIM1 | Power | Power | 1 | [16 empty] | VREG_UIM1 | VREG_UIM1 | Power | Power | 1
| 1060 | VREG_UIM2 | E10 | VREG_UIM2 | G13 |  |  |  |  | VREG_UIM2 | H13 |  |  |  | SiP Only PWR | SiP Only PWR | [11 empty] | NO | Power,,,,,,,,,,,,, |  |  |  | VREG_UIM2 | Power | [47 empty] | VREG_UIM2 | VREG_UIM2 | Power | Power | 1 | [16 empty] | VREG_UIM2 | VREG_UIM2 | Power | Power | 1
| 1061 | VREG_WCN_1P3 | D12 | DNC | F15 |  |  |  |  | VREG_WCN_1P3 | F13 |  |  |  | SiP Only PWR | SiP Only PWR | [11 empty] | NO | Power,,,,,,,,,,,,, |  |  |  | VREG_WCN_1P3 | Power | [47 empty] | VREG_WCN_1P3 | VREG_WCN_1P3 | Power | Power | 1 | [16 empty] | VREG_WCN_1P3 | VREG_WCN_1P3 | Power | Power | 1
| 1062 | VREG_WCN_1P3 | E12 | DNC | G15 |  |  |  |  | VREG_WCN_1P3 | G12 |  |  |  | SiP Only PWR | SiP Only PWR | [11 empty] | NO | Power,,,,,,,,,,,,, |  |  |  | VREG_WCN_1P3 | Power | [47 empty] | VREG_WCN_1P3 | VREG_WCN_1P3 | Power | Power | 1 | [16 empty] | VREG_WCN_1P3 | VREG_WCN_1P3 | Power | Power | 1
| 1063 | VREG_WCN_1P8_XO | AF11 | DNC | AH14 |  |  |  |  | VREG_WCN_1P8_XO | AG10 |  |  |  | SiP Only PWR | SiP Only PWR | [11 empty] | NO | Power,,,,,,,,,,,,, |  |  |  | VREG_WCN_1P8_XO | Power | [47 empty] | VREG_WCN_1P8_XO | VREG_WCN_1P8_XO | Power | Power | 1 | [16 empty] | VREG_WCN_1P8_XO | VREG_WCN_1P8_XO | Power | Power | 1
| 1064 | VREG_WCN_3P3_CH0 | [7 empty] | VREG_WCN_3P3_CH0 | H11 |  |  |  | SiP Only PWR | SiP Only PWR | [11 empty] | NO | Power,,,,,,,,,,,,, |  |  |  | VREG_WCN_3P3_CH0 | Power | [47 empty] | VREG_WCN_3P3_CH0 | Invalid PM Setting | Power | Invalid PM Setting | [17 empty] | VREG_WCN_3P3_CH0 | Invalid PM Setting | Power | Invalid PM Setting
| 1065 | VREG_WCN_3P3_CH1 | [7 empty] | VREG_WCN_3P3_CH1 | G8 |  |  |  | SiP Only PWR | SiP Only PWR | [11 empty] | NO | Power,,,,,,,,,,,,, |  |  |  | VREG_WCN_3P3_CH1 | Power | [47 empty] | VREG_WCN_3P3_CH1 | Invalid PM Setting | Power | Invalid PM Setting | [17 empty] | VREG_WCN_3P3_CH1 | Invalid PM Setting | Power | Invalid PM Setting
| 1066 | VDD_PME_BB_CLK_DRV | AN26 | VREG_L12E | AR29 | [9 empty] | SiP Only PWR | SiP Only PWR | [11 empty] | NO | Power,,,,,,,,,,,,, |  |  |  |  | Power | [47 empty] | 0 | 0 | Power | Power | 1 | [16 empty] | 0 | 0 | Power | Power | 1
| 1067 | VDD_SSC_CX | AC26 | VDD_SSC_CX | AE29 | [9 empty] | SiP Only PWR | SiP Only PWR | [11 empty] | NO | Power,,,,,,,,,,,,, |  |  |  |  | Power | [47 empty] | 0 | 0 | Power | Power | 1 | [16 empty] | 0 | 0 | Power | Power | 1
| 1068 | VDD_WCSS | W22 | DNC | AA25 | [9 empty] | SiP Only PWR | SiP Only PWR | [11 empty] | NO | Power,,,,,,,,,,,,, |  |  |  |  | Power | [47 empty] | 0 | 0 | Power | Power | 1 | [16 empty] | 0 | 0 | Power | Power | 1
| 1069 | VDD2_EBI | F13 | VDD2_EBI | H16 | [9 empty] | SiP Only PWR | SiP Only PWR | [11 empty] | NO | Power,,,,,,,,,,,,, |  |  |  |  | Power | [47 empty] | 0 | 0 | Power | Power | 1 | [16 empty] | 0 | 0 | Power | Power | 1
| 1070 | VDDA_1P2 | W20 | VDDA_1P2 | AA23 | [9 empty] | SiP Only PWR | SiP Only PWR | [11 empty] | NO | Power,,,,,,,,,,,,, |  |  |  |  | Power | [47 empty] | 0 | 0 | Power | Power | 1 | [16 empty] | 0 | 0 | Power | Power | 1
| 1071 | VDDA_1P8 | AC22 | VDDA_1P8 | AE25 | [9 empty] | SiP Only PWR | SiP Only PWR | [11 empty] | NO | Power,,,,,,,,,,,,, |  |  |  |  | Power | [47 empty] | 0 | 0 | Power | Power | 1 | [16 empty] | 0 | 0 | Power | Power | 1
| 1072 | VDDA_3P1 | AD31 | VDDA_3P1 | AF34 | [9 empty] | SiP Only PWR | SiP Only PWR | [11 empty] | NO | Power,,,,,,,,,,,,, |  |  |  |  | Power | [47 empty] | 0 | 0 | Power | Power | 1 | [16 empty] | 0 | 0 | Power | Power | 1
| 1073 | VDDA_EBI | P25 | VDDA_EBI | T28 | [9 empty] | SiP Only PWR | SiP Only PWR | [11 empty] | NO | Power,,,,,,,,,,,,, |  |  |  |  | Power | [47 empty] | 0 | 0 | Power | Power | 1 | [16 empty] | 0 | 0 | Power | Power | 1
| 1074 | VDDA_PHY_0P9 | T21 | VDDA_PHY_0P9 | V24 | [9 empty] | SiP Only PWR | SiP Only PWR | [11 empty] | NO | Power,,,,,,,,,,,,, |  |  |  |  | Power | [47 empty] | 0 | 0 | Power | Power | 1 | [16 empty] | 0 | 0 | Power | Power | 1
| 1075 | VDDA_SS_CORE | AN28 | VDDA_SS_CORE | AR31 | [9 empty] | SiP Only PWR | SiP Only PWR | [11 empty] | NO | Power,,,,,,,,,,,,, |  |  |  |  | Power | [47 empty] | 0 | 0 | Power | Power | 1 | [16 empty] | 0 | 0 | Power | Power | 1
| 1076 | VREG_L10C | J10 | VREG_L10C | L13 | [9 empty] | SiP Only PWR | SiP Only PWR | [11 empty] | NO | Power,,,,,,,,,,,,, |  |  |  |  | Power | [47 empty] | 0 | 0 | Power | Power | 1 | [16 empty] | 0 | 0 | Power | Power | 1
| 1077 | VREG_L11E | AN30 | VREG_L11E | AR33 | [9 empty] | SiP Only PWR | SiP Only PWR | [11 empty] | NO | Power,,,,,,,,,,,,, |  |  |  |  | Power | [47 empty] | 0 | 0 | Power | Power | 1 | [16 empty] | 0 | 0 | Power | Power | 1
| 1078 | VREG_L13C | D14 | VREG_L13C | F17 | [9 empty] | SiP Only PWR | SiP Only PWR | [11 empty] | NO | Power,,,,,,,,,,,,, |  |  |  |  | Power | [47 empty] | 0 | 0 | Power | Power | 1 | [16 empty] | 0 | 0 | Power | Power | 1
| 1079 | VREG_L13E | AP29 | VREG_L13E | AT32 | [9 empty] | SiP Only PWR | SiP Only PWR | [11 empty] | NO | Power,,,,,,,,,,,,, |  |  |  |  | Power | [47 empty] | 0 | 0 | Power | Power | 1 | [16 empty] | 0 | 0 | Power | Power | 1
| 1080 | VREG_L14A | AH9 | VREG_L14A | AK12 | [9 empty] | SiP Only PWR | SiP Only PWR | [11 empty] | NO | Power,,,,,,,,,,,,, |  |  |  |  | Power | [47 empty] | 0 | 0 | Power | Power | 1 | [16 empty] | 0 | 0 | Power | Power | 1
| 1081 | VREG_L14A | AH11 | VREG_L14A | AK14 | [9 empty] | SiP Only PWR | SiP Only PWR | [11 empty] | NO | Power,,,,,,,,,,,,, |  |  |  |  | Power | [47 empty] | 0 | 0 | Power | Power | 1 | [16 empty] | 0 | 0 | Power | Power | 1
| 1082 | VREG_L14C | G10 | VREG_L14C | J13 | [9 empty] | SiP Only PWR | SiP Only PWR | [11 empty] | NO | Power,,,,,,,,,,,,, |  |  |  |  | Power | [47 empty] | 0 | 0 | Power | Power | 1 | [16 empty] | 0 | 0 | Power | Power | 1
| 1083 | VREG_L14E | AL26 | VREG_L14E | AN29 | [9 empty] | SiP Only PWR | SiP Only PWR | [11 empty] | NO | Power,,,,,,,,,,,,, |  |  |  |  | Power | [47 empty] | 0 | 0 | Power | Power | 1 | [16 empty] | 0 | 0 | Power | Power | 1
| 1084 | VREG_L15C | R8 | VREG_L15C | U11 | [9 empty] | SiP Only PWR | SiP Only PWR | [11 empty] | NO | Power,,,,,,,,,,,,, |  |  |  |  | Power | [47 empty] | 0 | 0 | Power | Power | 1 | [16 empty] | 0 | 0 | Power | Power | 1
| 1085 | VREG_L15E | AR28 | VREG_L15E | AU31 | [9 empty] | SiP Only PWR | SiP Only PWR | [11 empty] | NO | Power,,,,,,,,,,,,, |  |  |  |  | Power | [47 empty] | 0 | 0 | Power | Power | 1 | [16 empty] | 0 | 0 | Power | Power | 1
| 1086 | VREG_L16C | G8 | VREG_L16C | J11 | [9 empty] | SiP Only PWR | SiP Only PWR | [11 empty] | NO | Power,,,,,,,,,,,,, |  |  |  |  | Power | [47 empty] | 0 | 0 | Power | Power | 1 | [16 empty] | 0 | 0 | Power | Power | 1
| 1087 | VREG_L17C | D11 | VREG_L17C | F14 | [9 empty] | SiP Only PWR | SiP Only PWR | [11 empty] | NO | Power,,,,,,,,,,,,, |  |  |  |  | Power | [47 empty] | 0 | 0 | Power | Power | 1 | [16 empty] | 0 | 0 | Power | Power | 1
| 1088 | VREG_L17E | AN32 | VREG_L17E | AR35 | [9 empty] | SiP Only PWR | SiP Only PWR | [11 empty] | NO | Power,,,,,,,,,,,,, |  |  |  |  | Power | [47 empty] | 0 | 0 | Power | Power | 1 | [16 empty] | 0 | 0 | Power | Power | 1
| 1089 | VREG_L18A | AK5 | VREG_L18A | AM8 | [9 empty] | SiP Only PWR | SiP Only PWR | [11 empty] | NO | Power,,,,,,,,,,,,, |  |  |  |  | Power | [47 empty] | 0 | 0 | Power | Power | 1 | [16 empty] | 0 | 0 | Power | Power | 1
| 1090 | VREG_L18C | D10 | VREG_L18C | F13 | [9 empty] | SiP Only PWR | SiP Only PWR | [11 empty] | NO | Power,,,,,,,,,,,,, |  |  |  |  | Power | [47 empty] | 0 | 0 | Power | Power | 1 | [16 empty] | 0 | 0 | Power | Power | 1
| 1091 | VREG_L18E | AR30 | VREG_L18E | AU33 | [9 empty] | SiP Only PWR | SiP Only PWR | [11 empty] | NO | Power,,,,,,,,,,,,, |  |  |  |  | Power | [47 empty] | 0 | 0 | Power | Power | 1 | [16 empty] | 0 | 0 | Power | Power | 1
| 1092 | VREG_L1A | AD7 | VREG_L1A | AF10 | [9 empty] | SiP Only PWR | SiP Only PWR | [11 empty] | NO | Power,,,,,,,,,,,,, |  |  |  |  | Power | [47 empty] | 0 | 0 | Power | Power | 1 | [16 empty] | 0 | 0 | Power | Power | 1
| 1093 | VREG_L1C | D13 | VREG_L1C | F16 | [9 empty] | SiP Only PWR | SiP Only PWR | [11 empty] | NO | Power,,,,,,,,,,,,, |  |  |  |  | Power | [47 empty] | 0 | 0 | Power | Power | 1 | [16 empty] | 0 | 0 | Power | Power | 1
| 1094 | VREG_L3C | D9 | VREG_L3C | F12 | [9 empty] | SiP Only PWR | SiP Only PWR | [11 empty] | NO | Power,,,,,,,,,,,,, |  |  |  |  | Power | [47 empty] | 0 | 0 | Power | Power | 1 | [16 empty] | 0 | 0 | Power | Power | 1
| 1095 | VREG_L3E | AP31 | VREG_L3E | AT34 | [9 empty] | SiP Only PWR | SiP Only PWR | [11 empty] | NO | Power,,,,,,,,,,,,, |  |  |  |  | Power | [47 empty] | 0 | 0 | Power | Power | 1 | [16 empty] | 0 | 0 | Power | Power | 1
| 1096 | VREG_L4A | AM4 | VREG_L4A | AP7 | [9 empty] | SiP Only PWR | SiP Only PWR | [11 empty] | NO | Power,,,,,,,,,,,,, |  |  |  |  | Power | [47 empty] | 0 | 0 | Power | Power | 1 | [16 empty] | 0 | 0 | Power | Power | 1
| 1097 | VREG_L4C | D8 | VREG_L4C | F11 | [9 empty] | SiP Only PWR | SiP Only PWR | [11 empty] | NO | Power,,,,,,,,,,,,, |  |  |  |  | Power | [47 empty] | 0 | 0 | Power | Power | 1 | [16 empty] | 0 | 0 | Power | Power | 1
| 1098 | VREG_L6A | AE8 | VREG_L6A | AG11 | [9 empty] | SiP Only PWR | SiP Only PWR | [11 empty] | NO | Power,,,,,,,,,,,,, |  |  |  |  | Power | [47 empty] | 0 | 0 | Power | Power | 1 | [16 empty] | 0 | 0 | Power | Power | 1
| 1099 | VREG_L6C | E14 | VREG_L6C | G17 | [9 empty] | SiP Only PWR | SiP Only PWR | [11 empty] | NO | Power,,,,,,,,,,,,, |  |  |  |  | Power | [47 empty] | 0 | 0 | Power | Power | 1 | [16 empty] | 0 | 0 | Power | Power | 1
| 1100 | VREG_L6E | AP27 | VREG_L6E | AT30 | [9 empty] | SiP Only PWR | SiP Only PWR | [11 empty] | NO | Power,,,,,,,,,,,,, |  |  |  |  | Power | [47 empty] | 0 | 0 | Power | Power | 1 | [16 empty] | 0 | 0 | Power | Power | 1
| 1101 | VREG_L7A | AF7 | VREG_L7A | AH10 | [9 empty] | SiP Only PWR | SiP Only PWR | [11 empty] | NO | Power,,,,,,,,,,,,, |  |  |  |  | Power | [47 empty] | 0 | 0 | Power | Power | 1 | [16 empty] | 0 | 0 | Power | Power | 1
| 1102 | VREG_L8A | AF5 | VREG_L8A | AH8 | [9 empty] | SiP Only PWR | SiP Only PWR | [11 empty] | NO | Power,,,,,,,,,,,,, |  |  |  |  | Power | [47 empty] | 0 | 0 | Power | Power | 1 | [16 empty] | 0 | 0 | Power | Power | 1
| 1103 | VREG_L8C | C12 | VREG_L8C | E15 | [9 empty] | SiP Only PWR | SiP Only PWR | [11 empty] | NO | Power,,,,,,,,,,,,, |  |  |  |  | Power | [47 empty] | 0 | 0 | Power | Power | 1 | [16 empty] | 0 | 0 | Power | Power | 1
| 1104 | VREG_L9A | AF9 | VREG_L9A | AH12 | [9 empty] | SiP Only PWR | SiP Only PWR | [11 empty] | NO | Power,,,,,,,,,,,,, |  |  |  |  | Power | [47 empty] | 0 | 0 | Power | Power | 1 | [16 empty] | 0 | 0 | Power | Power | 1
| 1105 | VREG_L9C | H13 | VREG_L9C | K16 | [9 empty] | SiP Only PWR | SiP Only PWR | [11 empty] | NO | Power,,,,,,,,,,,,, |  |  |  |  | Power | [47 empty] | 0 | 0 | Power | Power | 1 | [16 empty] | 0 | 0 | Power | Power | 1
| 1106 |  |  | VREG_UFS0_VCC | AE42 | [9 empty] | DNC_SA8195 | SA8195_SiP_PWR | [11 empty] | NO | DNC,,,,,,,,,,,,, |  |  |  | DNC | DNC | [47 empty] | DNC | DNC | DNC | DNC | 1 | [16 empty] | DNC | DNC | DNC | DNC | 1
| 1107 |  |  | VREG_UFS0_VCCQ | AF42 | [9 empty] | DNC_SA8195 | SA8195_SiP_PWR | [11 empty] | NO | DNC,,,,,,,,,,,,, |  |  |  | DNC | DNC | [47 empty] | DNC | DNC | DNC | DNC | 1 | [16 empty] | DNC | DNC | DNC | DNC | 1
| 1108 |  |  | VREG_UFS0_VCCQ2 | AG42 | [9 empty] | DNC_SA8195 | SA8195_SiP_PWR | [11 empty] | NO | DNC,,,,,,,,,,,,, |  |  |  | DNC | DNC | [47 empty] | DNC | DNC | DNC | DNC | 1 | [16 empty] | DNC | DNC | DNC | DNC | 1
| 1109 |  |  | VREG_UFS0_VCC | AE43 | [9 empty] | DNC_SA8195 | SA8195_SiP_PWR | [11 empty] | NO | DNC,,,,,,,,,,,,, |  |  |  | DNC | DNC | [47 empty] | DNC | DNC | DNC | DNC | 1 | [16 empty] | DNC | DNC | DNC | DNC | 1
| 1110 |  |  | VREG_UFS0_VCCQ | AF43 | [9 empty] | DNC_SA8195 | SA8195_SiP_PWR | [11 empty] | NO | DNC,,,,,,,,,,,,, |  |  |  | DNC | DNC | [47 empty] | DNC | DNC | DNC | DNC | 1 | [16 empty] | DNC | DNC | DNC | DNC | 1
| 1111 |  |  | VREG_UFS0_VCCQ2 | AG43 | [9 empty] | DNC_SA8195 | SA8195_SiP_PWR | [11 empty] | NO | DNC,,,,,,,,,,,,, |  |  |  | DNC | DNC | [47 empty] | DNC | DNC | DNC | DNC | 1 | [16 empty] | DNC | DNC | DNC | DNC | 1
| 1112 |  |  | VREG_L2E | BB33 | [9 empty] | DNC_SA8195 | SA8195_SiP_PWR | [11 empty] | NO | DNC,,,,,,,,,,,,, |  |  |  | DNC | DNC | [47 empty] | DNC | DNC | DNC | DNC | 1 | [16 empty] | DNC | DNC | DNC | DNC | 1
| 1113 | GND | A6 | GND | C9 | GND | K4 | GND | AA1 | GND | A2 |  | GND | SiP Only GND | SiP Only GND | SiP Only GND | [11 empty] | NO | Power,,,,,,,,,,,,, |  |  |  | AGND | Power | [47 empty] | AGND | AGND | Power | Power | 1 | GND | [12 empty] | D5700(A6) GND |  |  | AGND | AGND | Power | Power | 1 | GND
| 1114 | GND | A9 | GND | C12 | GND | L1 | GND | AA3 | GND | A3 |  | GND | SiP Only GND | SiP Only GND | SiP Only GND | [11 empty] | NO | Power,,,,,,,,,,,,, |  |  |  | AGND | Power | [47 empty] | AGND | AGND | Power | Power | 1 | GND | [12 empty] | D5700(A9) GND |  |  | AGND | AGND | Power | Power | 1 | GND
| 1115 | GND | A10 | GND | C13 | GND | N3 | GND | AA12 | GND | A4 |  | GND | SiP Only GND | SiP Only GND | SiP Only GND | [11 empty] | NO | Power,,,,,,,,,,,,, |  |  |  | AGND | Power | [47 empty] | AGND | AGND | Power | Power | 1 | GND | [12 empty] | D5700(A10) GND |  |  | AGND | AGND | Power | Power | 1 | GND
| 1116 | GND | A11 | GND | C14 | GND | P2 | GND | AA14 | GND | A11 |  | GND | SiP Only GND | SiP Only GND | SiP Only GND | [11 empty] | NO | Power,,,,,,,,,,,,, |  |  |  | AGND | Power | [47 empty] | AGND | AGND | Power | Power | 1 | GND | [12 empty] | D5700(A11) GND |  |  | AGND | AGND | Power | Power | 1 | GND
| 1117 | GND | A14 | GND | C17 | GND | F4 | GND | AA20 | GND | A12 |  | GND | SiP Only GND | SiP Only GND | SiP Only GND | [11 empty] | NO | Power,,,,,,,,,,,,, |  |  |  | AGND | Power | [47 empty] | AGND | AGND | Power | Power | 1 | GND | [12 empty] | D5700(A14) GND |  |  | AGND | AGND | Power | Power | 1 | GND
| 1118 | GND | A15 | GND | C18 | GND | G1 | GND | AA45 | GND | A15 |  | GND | SiP Only GND | SiP Only GND | SiP Only GND | [11 empty] | NO | Power,,,,,,,,,,,,, |  |  |  | AGND | Power | [47 empty] | AGND | AGND | Power | Power | 1 | GND | [12 empty] | D5700(A15) GND |  |  | AGND | AGND | Power | Power | 1 | GND
| 1119 | GND | A16 | GND | C19 | GND | G5 | GND | AB1 | GND | A16 |  | GND | SiP Only GND | SiP Only GND | SiP Only GND | [11 empty] | NO | Power,,,,,,,,,,,,, |  |  |  | AGND | Power | [47 empty] | AGND | AGND | Power | Power | 1 | GND | [12 empty] | D5700(A16) GND |  |  | AGND | AGND | Power | Power | 1 | GND
| 1120 | GND | A17 | GND | C20 | GND | J3 | GND | AB3 | GND | A26 |  | GND | SiP Only GND | SiP Only GND | SiP Only GND | [11 empty] | NO | Power,,,,,,,,,,,,, |  |  |  | AGND | Power | [47 empty] | AGND | AGND | Power | Power | 1 | GND | [12 empty] | D5700(A17) GND |  |  | AGND | AGND | Power | Power | 1 | GND
| 1121 | GND | A18 | GND | C21 | GND | W11 | GND | AB11 | GND | A29 |  | GND | SiP Only GND | SiP Only GND | SiP Only GND | [11 empty] | NO | Power,,,,,,,,,,,,, |  |  |  | AGND | Power | [47 empty] | AGND | AGND | Power | Power | 1 | GND | [12 empty] | D5700(A18) GND |  |  | AGND | AGND | Power | Power | 1 | GND
| 1122 | GND | A19 | GND | C22 | GND | A3 | GND | AB13 | GND | A35 |  | GND | SiP Only GND | SiP Only GND | SiP Only GND | [11 empty] | NO | Power,,,,,,,,,,,,, |  |  |  | AGND | Power | [47 empty] | AGND | AGND | Power | Power | 1 | GND | [12 empty] | D5700(A19) GND |  |  | AGND | AGND | Power | Power | 1 | GND
| 1123 | GND | A26 | GND | C29 | GND | A5 | GND | AB15 | GND | A36 |  | GND | SiP Only GND | SiP Only GND | SiP Only GND | [11 empty] | NO | Power,,,,,,,,,,,,, |  |  |  | AGND | Power | [47 empty] | AGND | AGND | Power | Power | 1 | GND | [12 empty] | D5700(A26) GND |  |  | AGND | AGND | Power | Power | 1 | GND
| 1124 | GND | A29 | GND | C32 | GND | A13 | GND | AB40 | GND | AA20 |  | GND | SiP Only GND | SiP Only GND | SiP Only GND | [11 empty] | NO | Power,,,,,,,,,,,,, |  |  |  | AGND | Power | [47 empty] | AGND | AGND | Power | Power | 1 | GND | [12 empty] | D5700(A29) GND |  |  | AGND | AGND | Power | Power | 1 | GND
| 1125 | GND | A34 | GND | C37 | GND | A19 | GND | AB45 | GND | AA24 |  | GND | SiP Only GND | SiP Only GND | SiP Only GND | [11 empty] | NO | Power,,,,,,,,,,,,, |  |  |  | AGND | Power | [47 empty] | AGND | AGND | Power | Power | 1 | GND | [12 empty] | D5700(A34) GND |  |  | AGND | AGND | Power | Power | 1 | GND
| 1126 | GND | A35 | GND | C38 | GND | A23 | GND | AC1 | GND | AA32 |  | GND | SiP Only GND | SiP Only GND | SiP Only GND | [11 empty] | NO | Power,,,,,,,,,,,,, |  |  |  | AGND | Power | [47 empty] | AGND | AGND | Power | Power | 1 | GND | [12 empty] | D5700(A35) GND |  |  | AGND | AGND | Power | Power | 1 | GND
| 1127 | GND | A36 | GND | C39 | GND | A27 | GND | AC2 | GND | AA37 |  | GND | SiP Only GND | SiP Only GND | SiP Only GND | [11 empty] | NO | Power,,,,,,,,,,,,, |  |  |  | AGND | Power | [47 empty] | AGND | AGND | Power | Power | 1 | GND | [12 empty] | D5700(A36) GND |  |  | AGND | AGND | Power | Power | 1 | GND
| 1128 | GND | AA1 | GND | AC4 | GND | A33 | GND | AC12 | GND | AB1 |  | GND | SiP Only GND | SiP Only GND | SiP Only GND | [11 empty] | NO | Power,,,,,,,,,,,,, |  |  |  | AGND | Power | [47 empty] | AGND | AGND | Power | Power | 1 | GND | [12 empty] | D5700(AA1) GND |  |  | AGND | AGND | Power | Power | 1 | GND
| 1129 | GND | AA3 | GND | AC6 | GND | A41 | GND | AC14 | GND | AB5 |  | GND | SiP Only GND | SiP Only GND | SiP Only GND | [11 empty] | NO | Power,,,,,,,,,,,,, |  |  |  | AGND | Power | [47 empty] | AGND | AGND | Power | Power | 1 | GND | [12 empty] | D5700(AA3) GND |  |  | AGND | AGND | Power | Power | 1 | GND
| 1130 | GND | AA20 | GND | AC23 | GND | A43 | GND | AC20 | GND | AB13 |  | GND | SiP Only GND | SiP Only GND | SiP Only GND | [11 empty] | NO | Power,,,,,,,,,,,,, |  |  |  | AGND | Power | [47 empty] | AGND | AGND | Power | Power | 1 | GND | [12 empty] | D5700(AA20) GND |  |  | AGND | AGND | Power | Power | 1 | GND
| 1131 | GND | AA24 | GND | AC27 | GND | AA11 | GND | AC45 | GND | AB23 |  | GND | SiP Only GND | SiP Only GND | SiP Only GND | [11 empty] | NO | Power,,,,,,,,,,,,, |  |  |  | AGND | Power | [47 empty] | AGND | AGND | Power | Power | 1 | GND | [12 empty] | D5700(AA24) GND |  |  | AGND | AGND | Power | Power | 1 | GND
| 1132 | GND | AA32 | GND | AC35 | GND | AA21 | GND | AD1 | GND | AB27 |  | GND | SiP Only GND | SiP Only GND | SiP Only GND | [11 empty] | NO | Power,,,,,,,,,,,,, |  |  |  | AGND | Power | [47 empty] | AGND | AGND | Power | Power | 1 | GND | [12 empty] | D5700(AA32) GND |  |  | AGND | AGND | Power | Power | 1 | GND
| 1133 | GND | AA37 | GND | AC40 | GND | AA35 | GND | AD9 | GND | AB33 |  | GND | SiP Only GND | SiP Only GND | SiP Only GND | [11 empty] | NO | Power,,,,,,,,,,,,, |  |  |  | AGND | Power | [47 empty] | AGND | AGND | Power | Power | 1 | GND | [12 empty] | D5700(AA37) GND |  |  | AGND | AGND | Power | Power | 1 | GND
| 1134 | GND | AB1 | GND | AD4 | GND | AA37 | GND | AD11 | GND | AB37 |  | GND | SiP Only GND | SiP Only GND | SiP Only GND | [11 empty] | NO | Power,,,,,,,,,,,,, |  |  |  | AGND | Power | [47 empty] | AGND | AGND | Power | Power | 1 | GND | [12 empty] | D5700(AB1) GND |  |  | AGND | AGND | Power | Power | 1 | GND
| 1135 | GND | AB3 | GND | AD6 | GND | AB4 | GND | AD15 | GND | AC1 |  | GND | SiP Only GND | SiP Only GND | SiP Only GND | [11 empty] | NO | Power,,,,,,,,,,,,, |  |  |  | AGND | Power | [47 empty] | AGND | AGND | Power | Power | 1 | GND | [12 empty] | D5700(AB3) GND |  |  | AGND | AGND | Power | Power | 1 | GND
| 1136 | GND | AB5 | GND | AD8 | GND | AB8 | GND | AD17 | GND | AC2 |  | GND | SiP Only GND | SiP Only GND | SiP Only GND | [11 empty] | NO | Power,,,,,,,,,,,,, |  |  |  | AGND | Power | [47 empty] | AGND | AGND | Power | Power | 1 | GND | [12 empty] | D5700(AB5) GND |  |  | AGND | AGND | Power | Power | 1 | GND
| 1137 | GND | AB13 | GND | AD16 | GND | AB16 | GND | AD19 | GND | AC6 |  | GND | SiP Only GND | SiP Only GND | SiP Only GND | [11 empty] | NO | Power,,,,,,,,,,,,, |  |  |  | AGND | Power | [47 empty] | AGND | AGND | Power | Power | 1 | GND | [12 empty] | D5700(AB13) GND |  |  | AGND | AGND | Power | Power | 1 | GND
| 1138 | GND | AB21 | GND | AD24 | GND | AB18 | GND | AD37 | GND | AC8 |  | GND | SiP Only GND | SiP Only GND | SiP Only GND | [11 empty] | NO | Power,,,,,,,,,,,,, |  |  |  | AGND | Power | [47 empty] | AGND | AGND | Power | Power | 1 | GND | [12 empty] | D5700(AB21) GND |  |  | AGND | AGND | Power | Power | 1 | GND
| 1139 | GND | AB23 | GND | AD26 | GND | AB26 | GND | AD42 | GND | AC10 |  | GND | SiP Only GND | SiP Only GND | SiP Only GND | [11 empty] | NO | Power,,,,,,,,,,,,, |  |  |  | AGND | Power | [47 empty] | AGND | AGND | Power | Power | 1 | GND | [12 empty] | D5700(AB23) GND |  |  | AGND | AGND | Power | Power | 1 | GND
| 1140 | GND | AB33 | GND | AD36 | GND | AB28 | GND | AD43 | GND | AC12 |  | GND | SiP Only GND | SiP Only GND | SiP Only GND | [11 empty] | NO | Power,,,,,,,,,,,,, |  |  |  | AGND | Power | [47 empty] | AGND | AGND | Power | Power | 1 | GND | [12 empty] | D5700(AB33) GND |  |  | AGND | AGND | Power | Power | 1 | GND
| 1141 | GND | AB37 | GND | AD40 | GND | AB30 | GND | AD44 | GND | AC18 |  | GND | SiP Only GND | SiP Only GND | SiP Only GND | [11 empty] | NO | Power,,,,,,,,,,,,, |  |  |  | AGND | Power | [47 empty] | AGND | AGND | Power | Power | 1 | GND | [12 empty] | D5700(AB37) GND |  |  | AGND | AGND | Power | Power | 1 | GND
| 1142 | GND | AC1 | GND | AE4 | GND | AB32 | GND | AD45 | GND | AC36 |  | GND | SiP Only GND | SiP Only GND | SiP Only GND | [11 empty] | NO | Power,,,,,,,,,,,,, |  |  |  | AGND | Power | [47 empty] | AGND | AGND | Power | Power | 1 | GND | [12 empty] | D5700(AC1) GND |  |  | AGND | AGND | Power | Power | 1 | GND
| 1143 | GND | AC2 | GND | AE5 | GND | AC3 | GND | AE1 | GND | AD1 |  | GND | SiP Only GND | SiP Only GND | SiP Only GND | [11 empty] | NO | Power,,,,,,,,,,,,, |  |  |  | AGND | Power | [47 empty] | AGND | AGND | Power | Power | 1 | GND | [12 empty] | D5700(AC2) GND |  |  | AGND | AGND | Power | Power | 1 | GND
| 1144 | GND | AC3 | GND | AE6 | GND | AC9 | GND | AE6 | GND | AD7 |  | GND | SiP Only GND | SiP Only GND | SiP Only GND | [11 empty] | NO | Power,,,,,,,,,,,,, |  |  |  | AGND | Power | [47 empty] | AGND | AGND | Power | Power | 1 | GND | [12 empty] | D5700(AC3) GND |  |  | AGND | AGND | Power | Power | 1 | GND
| 1145 | GND | AC4 | GND | AE7 | GND | AC43 | GND | AE8 | GND | AD9 |  | GND | SiP Only GND | SiP Only GND | SiP Only GND | [11 empty] | NO | Power,,,,,,,,,,,,, |  |  |  | AGND | Power | [47 empty] | AGND | AGND | Power | Power | 1 | GND | [12 empty] | D5700(AC4) GND |  |  | AGND | AGND | Power | Power | 1 | GND
| 1146 | GND | AC6 | GND | AE9 | GND | AD12 | GND | AE20 | GND | AD11 |  | GND | SiP Only GND | SiP Only GND | SiP Only GND | [11 empty] | NO | Power,,,,,,,,,,,,, |  |  |  | AGND | Power | [47 empty] | AGND | AGND | Power | Power | 1 | GND | [12 empty] | D5700(AC6) GND |  |  | AGND | AGND | Power | Power | 1 | GND
| 1147 | GND | AC8 | GND | AE11 | GND | AD14 | GND | AE42 | GND | AD13 |  | GND | SiP Only GND | SiP Only GND | SiP Only GND | [11 empty] | NO | Power,,,,,,,,,,,,, |  |  |  | AGND | Power | [47 empty] | AGND | AGND | Power | Power | 1 | GND | [12 empty] | D5700(AC8) GND |  |  | AGND | AGND | Power | Power | 1 | GND
| 1148 | GND | AC10 | GND | AE13 | GND | AD20 | GND | AE44 | GND | AD29 |  | GND | SiP Only GND | SiP Only GND | SiP Only GND | [11 empty] | NO | Power,,,,,,,,,,,,, |  |  |  | AGND | Power | [47 empty] | AGND | AGND | Power | Power | 1 | GND | [12 empty] | D5700(AC10) GND |  |  | AGND | AGND | Power | Power | 1 | GND
| 1149 | GND | AC12 | GND | AE15 | GND | AD22 | GND | AE45 | GND | AD33 |  | GND | SiP Only GND | SiP Only GND | SiP Only GND | [11 empty] | NO | Power,,,,,,,,,,,,, |  |  |  | AGND | Power | [47 empty] | AGND | AGND | Power | Power | 1 | GND | [12 empty] | D5700(AC12) GND |  |  | AGND | AGND | Power | Power | 1 | GND
| 1150 | GND | AC18 | GND | AE21 | GND | AD24 | GND | AF1 | GND | AE8 |  | GND | SiP Only GND | SiP Only GND | SiP Only GND | [11 empty] | NO | Power,,,,,,,,,,,,, |  |  |  | AGND | Power | [47 empty] | AGND | AGND | Power | Power | 1 | GND | [12 empty] | D5700(AC18) GND |  |  | AGND | AGND | Power | Power | 1 | GND
| 1151 | GND | AC20 | GND | AE23 | GND | AE1 | GND | AF15 | GND | AE10 |  | GND | SiP Only GND | SiP Only GND | SiP Only GND | [11 empty] | NO | Power,,,,,,,,,,,,, |  |  |  | AGND | Power | [47 empty] | AGND | AGND | Power | Power | 1 | GND | [12 empty] | D5700(AC20) GND |  |  | AGND | AGND | Power | Power | 1 | GND
| 1152 | GND | AC36 | GND | AE39 | GND | AE19 | GND | AF37 | GND | AE12 |  | GND | SiP Only GND | SiP Only GND | SiP Only GND | [11 empty] | NO | Power,,,,,,,,,,,,, |  |  |  | AGND | Power | [47 empty] | AGND | AGND | Power | Power | 1 | GND | [12 empty] | D5700(AC36) GND |  |  | AGND | AGND | Power | Power | 1 | GND
| 1153 | GND | AD1 | GND | AF4 | GND | AE25 | GND | AF42 | GND | AF3 |  | GND | SiP Only GND | SiP Only GND | SiP Only GND | [11 empty] | NO | Power,,,,,,,,,,,,, |  |  |  | AGND | Power | [47 empty] | AGND | AGND | Power | Power | 1 | GND | [12 empty] | D5700(AD1) GND |  |  | AGND | AGND | Power | Power | 1 | GND
| 1154 | GND | AD3 | GND | AF6 | GND | AE27 | GND | AF45 | GND | AF4 |  | GND | SiP Only GND | SiP Only GND | SiP Only GND | [11 empty] | NO | Power,,,,,,,,,,,,, |  |  |  | AGND | Power | [47 empty] | AGND | AGND | Power | Power | 1 | GND | [12 empty] | D5700(AD3) GND |  |  | AGND | AGND | Power | Power | 1 | GND
| 1155 | GND | AD9 | GND | AF12 | GND | AE29 | GND | AG1 | GND | AF9 |  | GND | SiP Only GND | SiP Only GND | SiP Only GND | [11 empty] | NO | Power,,,,,,,,,,,,, |  |  |  | AGND | Power | [47 empty] | AGND | AGND | Power | Power | 1 | GND | [12 empty] | D5700(AD9) GND |  |  | AGND | AGND | Power | Power | 1 | GND
| 1156 | GND | AD11 | GND | AF14 | GND | AE43 | GND | AG12 | GND | AF11 |  | GND | SiP Only GND | SiP Only GND | SiP Only GND | [11 empty] | NO | Power,,,,,,,,,,,,, |  |  |  | AGND | Power | [47 empty] | AGND | AGND | Power | Power | 1 | GND | [12 empty] | D5700(AD11) GND |  |  | AGND | AGND | Power | Power | 1 | GND
| 1157 | GND | AD13 | GND | AF16 | GND | AF4 | GND | AG20 | GND | AF13 |  | GND | SiP Only GND | SiP Only GND | SiP Only GND | [11 empty] | NO | Power,,,,,,,,,,,,, |  |  |  | AGND | Power | [47 empty] | AGND | AGND | Power | Power | 1 | GND | [12 empty] | D5700(AD13) GND |  |  | AGND | AGND | Power | Power | 1 | GND
| 1158 | GND | AD29 | GND | AF32 | GND | AF32 | GND | AG38 | GND | AF25 |  | GND | SiP Only GND | SiP Only GND | SiP Only GND | [11 empty] | NO | Power,,,,,,,,,,,,, |  |  |  | AGND | Power | [47 empty] | AGND | AGND | Power | Power | 1 | GND | [12 empty] | D5700(AD29) GND |  |  | AGND | AGND | Power | Power | 1 | GND
| 1159 |  |  |  |  | GND | AF34 | GND | AG42 | GND | AF36 |  | GND | SiP Only GND | [13 empty] | NO | Power,,,,,,,,,,,,, |  |  |  | AGND | Power | [47 empty] | AGND | Invalid PM Setting | Power | Invalid PM Setting | [17 empty] | AGND | Invalid PM Setting | Power | Invalid PM Setting
| 1160 | GND | AE3 | GND | AG6 | GND | AF42 | GND | AG45 | GND | AG3 |  | GND | SiP Only GND | SiP Only GND | SiP Only GND | [11 empty] | NO | Power,,,,,,,,,,,,, |  |  |  | AGND | Power | [47 empty] | AGND | AGND | Power | Power | 1 | GND | [12 empty] | D5700(AE3) GND |  |  | AGND | AGND | Power | Power | 1
| 1161 | GND | AE6 | GND | AG9 | GND | AG11 | GND | AH1 | GND | AG12 |  | GND | SiP Only GND | SiP Only GND | SiP Only GND | [11 empty] | NO | Power,,,,,,,,,,,,, |  |  |  | AGND | Power | [47 empty] | AGND | AGND | Power | Power | 1 | GND | [12 empty] | D5700(AE6) GND |  |  | AGND | AGND | Power | Power | 1 | GND
| 1162 | GND | AE10 | GND | AG13 | GND | AG13 | GND | AH2 | GND | AG16 |  | GND | SiP Only GND | SiP Only GND | SiP Only GND | [11 empty] | NO | Power,,,,,,,,,,,,, |  |  |  | AGND | Power | [47 empty] | AGND | AGND | Power | Power | 1 | GND | [12 empty] | D5700(AE10) GND |  |  | AGND | AGND | Power | Power | 1 | GND
| 1163 | GND | AE12 | GND | AG15 | GND | AG17 | GND | AH5 | GND | AG37 |  | GND | SiP Only GND | SiP Only GND | SiP Only GND | [11 empty] | NO | Power,,,,,,,,,,,,, |  |  |  | AGND | Power | [47 empty] | AGND | AGND | Power | Power | 1 | GND | [12 empty] | D5700(AE12) GND |  |  | AGND | AGND | Power | Power | 1 | GND
| 1164 | GND | AE20 | GND | AG23 | GND | AG25 | GND | AH15 | GND | AH3 |  | GND | SiP Only GND | SiP Only GND | SiP Only GND | [11 empty] | NO | Power,,,,,,,,,,,,, |  |  |  | AGND | Power | [47 empty] | AGND | AGND | Power | Power | 1 | GND | [12 empty] | D5700(AE20) GND |  |  | AGND | AGND | Power | Power | 1 | GND
| 1165 | GND | AE26 | GND | AG29 | GND | AG37 | GND | AH42 | GND | AH5 |  | GND | SiP Only GND | SiP Only GND | SiP Only GND | [11 empty] | NO | Power,,,,,,,,,,,,, |  |  |  | AGND | Power | [47 empty] | AGND | AGND | Power | Power | 1 | GND | [12 empty] | D5700(AE26) GND |  |  | AGND | AGND | Power | Power | 1 | GND
| 1166 | GND | AE28 | GND | AG31 | GND | AG43 | GND | AH44 | GND | AH11 |  | GND | SiP Only GND | SiP Only GND | SiP Only GND | [11 empty] | NO | Power,,,,,,,,,,,,, |  |  |  | AGND | Power | [47 empty] | AGND | AGND | Power | Power | 1 | GND | [12 empty] | D5700(AE28) GND |  |  | AGND | AGND | Power | Power | 1 | GND
| 1167 | GND | AE30 | GND | AG33 | GND | AH2 | GND | AH45 | GND | AJ1 |  | GND | SiP Only GND | SiP Only GND | SiP Only GND | [11 empty] | NO | Power,,,,,,,,,,,,, |  |  |  | AGND | Power | [47 empty] | AGND | AGND | Power | Power | 1 | GND | [12 empty] | D5700(AE30) GND |  |  | AGND | AGND | Power | Power | 1 | GND
| 1168 |  |  |  |  | GND | AH10 | GND | AJ1 | GND | AJ12 |  | GND | SiP Only GND | [13 empty] | NO | Power,,,,,,,,,,,,, |  |  |  | AGND | Power | [47 empty] | AGND | Invalid PM Setting | Power | Invalid PM Setting | [17 empty] | AGND | Invalid PM Setting | Power | Invalid PM Setting
| 1169 |  |  |  |  | GND | AH12 | GND | AJ3 | GND | AJ14 |  | GND | SiP Only GND | [13 empty] | NO | Power,,,,,,,,,,,,, |  |  |  | AGND | Power | [47 empty] | AGND | Invalid PM Setting | Power | Invalid PM Setting | [17 empty] | AGND | Invalid PM Setting | Power | Invalid PM Setting
| 1170 | GND | AE35 | GND | AG38 | GND | AH16 | GND | AJ20 | GND | AJ24 |  | GND | SiP Only GND | SiP Only GND | SiP Only GND | [11 empty] | NO | Power,,,,,,,,,,,,, |  |  |  | AGND | Power | [47 empty] | AGND | AGND | Power | Power | 1 | GND | [12 empty] | D5700(AE35) GND |  |  | AGND | AGND | Power | Power | 1 | GND
| 1171 | GND | AF3 | GND | AH6 | GND | AH28 | GND | AJ42 | GND | AJ28 |  | GND | SiP Only GND | SiP Only GND | SiP Only GND | [11 empty] | NO | Power,,,,,,,,,,,,, |  |  |  | AGND | Power | [47 empty] | AGND | AGND | Power | Power | 1 | GND | [12 empty] | D5700(AF3) GND |  |  | AGND | AGND | Power | Power | 1
| 1172 | GND | AF4 | GND | AH7 | GND | AH32 | GND | AJ43 | GND | AJ30 |  | GND | SiP Only GND | SiP Only GND | SiP Only GND | [11 empty] | NO | Power,,,,,,,,,,,,, |  |  |  | AGND | Power | [47 empty] | AGND | AGND | Power | Power | 1 | GND | [12 empty] | D5700(AF4) GND |  |  | AGND | AGND | Power | Power | 1
| 1173 | GND | AF13 | GND | AH16 | GND | AJ5 | GND | AJ45 | GND | AJ32 |  | GND | SiP Only GND | SiP Only GND | SiP Only GND | [11 empty] | NO | Power,,,,,,,,,,,,, |  |  |  | AGND | Power | [47 empty] | AGND | AGND | Power | Power | 1 | GND | [12 empty] | D5700(AF13) GND |  |  | AGND | AGND | Power | Power | 1 | GND
| 1174 | GND | AF19 | GND | AH22 | GND | AJ9 | GND | AK1 | GND | AJ36 |  | GND | SiP Only GND | SiP Only GND | SiP Only GND | [11 empty] | NO | Power,,,,,,,,,,,,, |  |  |  | AGND | Power | [47 empty] | AGND | AGND | Power | Power | 1 | GND | [12 empty] | D5700(AF19) GND |  |  | AGND | AGND | Power | Power | 1 | GND
| 1175 | GND | AF25 | GND | AH28 | GND | AJ15 | GND | AK11 | GND | AK1 |  | GND | SiP Only GND | SiP Only GND | SiP Only GND | [11 empty] | NO | Power,,,,,,,,,,,,, |  |  |  | AGND | Power | [47 empty] | AGND | AGND | Power | Power | 1 | GND | [12 empty] | D5700(AF25) GND |  |  | AGND | AGND | Power | Power | 1 | GND
| 1176 |  |  |  |  | GND | AJ21 | GND | AK15 | GND | AK2 |  | GND | SiP Only GND | [13 empty] | NO | Power,,,,,,,,,,,,, |  |  |  | AGND | Power | [47 empty] | AGND | Invalid PM Setting | Power | Invalid PM Setting | [17 empty] | AGND | Invalid PM Setting | Power | Invalid PM Setting
| 1177 | GND | AF34 | GND | AH37 | GND | AJ25 | GND | AK42 | GND | AK11 |  | GND | SiP Only GND | SiP Only GND | SiP Only GND | [11 empty] | NO | Power,,,,,,,,,,,,, |  |  |  | AGND | Power | [47 empty] | AGND | AGND | Power | Power | 1 | GND | [12 empty] | D5700(AF34) GND |  |  | AGND | AGND | Power | Power | 1 | GND
| 1178 | GND | AF35 | GND | AH38 | GND | AJ27 | GND | AK45 | GND | AK25 |  | GND | SiP Only GND | SiP Only GND | SiP Only GND | [11 empty] | NO | Power,,,,,,,,,,,,, |  |  |  | AGND | Power | [47 empty] | AGND | AGND | Power | Power | 1 | GND | [12 empty] | D5700(AF35) GND |  |  | AGND | AGND | Power | Power | 1 | GND
| 1179 | GND | AF36 | GND | AH39 | GND | AJ45 | GND | AL1 | GND | AK29 |  | GND | SiP Only GND | SiP Only GND | SiP Only GND | [11 empty] | NO | Power,,,,,,,,,,,,, |  |  |  | AGND | Power | [47 empty] | AGND | AGND | Power | Power | 1 | GND | [12 empty] | D5700(AF36) GND |  |  | AGND | AGND | Power | Power | 1 | GND
| 1180 | GND | AG3 | GND | AJ6 | GND | AK10 | GND | AL12 | GND | AK31 |  | GND | SiP Only GND | SiP Only GND | SiP Only GND | [11 empty] | NO | Power,,,,,,,,,,,,, |  |  |  | AGND | Power | [47 empty] | AGND | AGND | Power | Power | 1 | GND | [12 empty] | D5700(AG3) GND |  |  | AGND | AGND | Power | Power | 1
| 1181 | GND | AG6 | GND | AJ9 | GND | AK14 | GND | AL20 | GND | AK33 |  | GND | SiP Only GND | SiP Only GND | SiP Only GND | [11 empty] | NO | Power,,,,,,,,,,,,, |  |  |  | AGND | Power | [47 empty] | AGND | AGND | Power | Power | 1 | GND | [12 empty] | D5700(AG6) GND |  |  | AGND | AGND | Power | Power | 1 | GND
| 1182 | GND | AG10 | GND | AJ13 | GND | AK18 | GND | AL42 | GND | AK35 |  | GND | SiP Only GND | SiP Only GND | SiP Only GND | [11 empty] | NO | Power,,,,,,,,,,,,, |  |  |  | AGND | Power | [47 empty] | AGND | AGND | Power | Power | 1 | GND | [12 empty] | D5700(AG10) GND |  |  | AGND | AGND | Power | Power | 1 | GND
| 1183 | GND | AG12 | GND | AJ15 | GND | AK32 | GND | AL45 | GND | AK37 |  | GND | SiP Only GND | SiP Only GND | SiP Only GND | [11 empty] | NO | Power,,,,,,,,,,,,, |  |  |  | AGND | Power | [47 empty] | AGND | AGND | Power | Power | 1 | GND | [12 empty] | D5700(AG12) GND |  |  | AGND | AGND | Power | Power | 1 | GND
| 1184 | GND | AG16 | GND | AJ19 | GND | AK34 | GND | AM1 | GND | AL1 |  | GND | SiP Only GND | SiP Only GND | SiP Only GND | [11 empty] | NO | Power,,,,,,,,,,,,, |  |  |  | AGND | Power | [47 empty] | AGND | AGND | Power | Power | 1 | GND | [12 empty] | D5700(AG16) GND |  |  | AGND | AGND | Power | Power | 1 | GND
| 1185 | GND | AG20 | GND | AJ23 | GND | AK42 | GND | AM4 | GND | AL8 |  | GND | SiP Only GND | SiP Only GND | SiP Only GND | [11 empty] | NO | Power,,,,,,,,,,,,, |  |  |  | AGND | Power | [47 empty] | AGND | AGND | Power | Power | 1 | GND | [12 empty] | D5700(AG20) GND |  |  | AGND | AGND | Power | Power | 1 | GND
| 1186 | GND | AG26 | GND | AJ29 | GND | AL5 | GND | AM15 | GND | AL14 |  | GND | SiP Only GND | SiP Only GND | SiP Only GND | [11 empty] | NO | Power,,,,,,,,,,,,, |  |  |  | AGND | Power | [47 empty] | AGND | AGND | Power | Power | 1 | GND | [12 empty] | D5700(AG26) GND |  |  | AGND | AGND | Power | Power | 1 | GND
| 1187 | GND | AG34 | GND | AJ37 | GND | AL9 | GND | AM42 | GND | AL28 |  | GND | SiP Only GND | SiP Only GND | SiP Only GND | [11 empty] | NO | Power,,,,,,,,,,,,, |  |  |  | AGND | Power | [47 empty] | AGND | AGND | Power | Power | 1 | GND | [12 empty] | D5700(AG34) GND |  |  | AGND | AGND | Power | Power | 1 | GND
| 1188 | GND | AG35 | GND | AJ38 | GND | AL17 | GND | AM43 | GND | AL30 |  | GND | SiP Only GND | SiP Only GND | SiP Only GND | [11 empty] | NO | Power,,,,,,,,,,,,, |  |  |  | AGND | Power | [47 empty] | AGND | AGND | Power | Power | 1 | GND | [12 empty] | D5700(AG35) GND |  |  | AGND | AGND | Power | Power | 1 | GND
| 1189 | GND | AG37 | GND | AJ40 | GND | AL21 | GND | AM45 | GND | AL32 |  | GND | SiP Only GND | SiP Only GND | SiP Only GND | [11 empty] | NO | Power,,,,,,,,,,,,, |  |  |  | AGND | Power | [47 empty] | AGND | AGND | Power | Power | 1 | GND | [12 empty] | D5700(AG37) GND |  |  | AGND | AGND | Power | Power | 1 | GND
| 1190 | GND | AH5 | GND | AK8 | GND | AL29 | GND | AN1 | GND | AM29 |  | GND | SiP Only GND | SiP Only GND | SiP Only GND | [11 empty] | NO | Power,,,,,,,,,,,,, |  |  |  | AGND | Power | [47 empty] | AGND | AGND | Power | Power | 1 | GND | [12 empty] | D5700(AH5) GND |  |  | AGND | AGND | Power | Power | 1 | GND
| 1191 | GND | AH13 | GND | AK16 | GND | AM14 | GND | AN4 | GND | AM31 |  | GND | SiP Only GND | SiP Only GND | SiP Only GND | [11 empty] | NO | Power,,,,,,,,,,,,, |  |  |  | AGND | Power | [47 empty] | AGND | AGND | Power | Power | 1 | GND | [12 empty] | D5700(AH13) GND |  |  | AGND | AGND | Power | Power | 1 | GND
| 1192 | GND | AH33 | GND | AK36 | GND | AM24 | GND | AN42 | GND | AM36 |  | GND | SiP Only GND | SiP Only GND | SiP Only GND | [11 empty] | NO | Power,,,,,,,,,,,,, |  |  |  | AGND | Power | [47 empty] | AGND | AGND | Power | Power | 1 | GND | [12 empty] | D5700(AH33) GND |  |  | AGND | AGND | Power | Power | 1 | GND
| 1193 | GND | AH34 | GND | AK37 | GND | AM28 | GND | AN44 | GND | AN3 |  | GND | SiP Only GND | SiP Only GND | SiP Only GND | [11 empty] | NO | Power,,,,,,,,,,,,, |  |  |  | AGND | Power | [47 empty] | AGND | AGND | Power | Power | 1 | GND | [12 empty] | D5700(AH34) GND |  |  | AGND | AGND | Power | Power | 1 | GND
| 1194 | GND | AH35 | GND | AK38 | GND | AM34 | GND | AN45 | GND | AN6 |  | GND | SiP Only GND | SiP Only GND | SiP Only GND | [11 empty] | NO | Power,,,,,,,,,,,,, |  |  |  | AGND | Power | [47 empty] | AGND | AGND | Power | Power | 1 | GND | [12 empty] | D5700(AH35) GND |  |  | AGND | AGND | Power | Power | 1 | GND
| 1195 | GND | AJ1 | GND | AL4 | GND | AM42 | GND | AP1 | GND | AN14 |  | GND | SiP Only GND | SiP Only GND | SiP Only GND | [11 empty] | NO | Power,,,,,,,,,,,,, |  |  |  | AGND | Power | [47 empty] | AGND | AGND | Power | Power | 1 | GND | [12 empty] | D5700(AJ1) GND |  |  | AGND | AGND | Power | Power | 1 | GND
| 1196 | GND | AJ4 | GND | AL7 | GND | AN7 | GND | AP3 | GND | AN26 |  | GND | SiP Only GND | SiP Only GND | SiP Only GND | [11 empty] | NO | Power,,,,,,,,,,,,, |  |  |  | AGND | Power | [47 empty] | AGND | AGND | Power | Power | 1 | GND | [12 empty] | D5700(AJ4) GND |  |  | AGND | AGND | Power | Power | 1 | GND
| 1197 | GND | AJ14 | GND | AL17 | GND | AN9 | GND | AP13 | GND | AN28 |  | GND | SiP Only GND | SiP Only GND | SiP Only GND | [11 empty] | NO | Power,,,,,,,,,,,,, |  |  |  | AGND | Power | [47 empty] | AGND | AGND | Power | Power | 1 | GND | [12 empty] | D5700(AJ14) GND |  |  | AGND | AGND | Power | Power | 1 | GND
| 1198 | GND | AJ24 | GND | AL27 | GND | AN13 | GND | AP15 | GND | AN30 |  | GND | SiP Only GND | SiP Only GND | SiP Only GND | [11 empty] | NO | Power,,,,,,,,,,,,, |  |  |  | AGND | Power | [47 empty] | AGND | AGND | Power | Power | 1 | GND | [12 empty] | D5700(AJ24) GND |  |  | AGND | AGND | Power | Power | 1 | GND
| 1199 | GND | AJ26 | GND | AL29 | GND | AN17 | GND | AP17 | GND | AN32 |  | GND | SiP Only GND | SiP Only GND | SiP Only GND | [11 empty] | NO | Power,,,,,,,,,,,,, |  |  |  | AGND | Power | [47 empty] | AGND | AGND | Power | Power | 1 | GND | [12 empty] | D5700(AJ26) GND |  |  | AGND | AGND | Power | Power | 1 | GND
| 1200 | GND | AJ34 | GND | AL37 | GND | AN21 | GND | AP39 |  |  |  | GND | SiP Only GND | SiP Only GND | SiP Only GND | [11 empty] | NO | Power,,,,,,,,,,,,, |  |  |  | AGND | Power | [47 empty] | AGND | AGND | Power | Power | 1 | GND | [12 empty] | D5700(AJ34) GND |  |  | AGND | AGND | Power | Power | 1 | GND
| 1201 | GND | AJ35 | GND | AL38 | GND | AN45 | GND | AP42 | GND | AN37 |  | GND | SiP Only GND | SiP Only GND | SiP Only GND | [11 empty] | NO | Power,,,,,,,,,,,,, |  |  |  | AGND | Power | [47 empty] | AGND | AGND | Power | Power | 1 | GND | [12 empty] | D5700(AJ35) GND |  |  | AGND | AGND | Power | Power | 1 | GND
| 1202 | GND | AJ36 | GND | AL39 | GND | AP2 | GND | AP45 | GND | AP3 |  | GND | SiP Only GND | SiP Only GND | SiP Only GND | [11 empty] | NO | Power,,,,,,,,,,,,, |  |  |  | AGND | Power | [47 empty] | AGND | AGND | Power | Power | 1 | GND | [12 empty] | D5700(AJ36) GND |  |  | AGND | AGND | Power | Power | 1 | GND
| 1203 | GND | AK1 | GND | AM4 | GND | AP4 | GND | AR1 | GND | AP7 |  | GND | SiP Only GND | SiP Only GND | SiP Only GND | [11 empty] | NO | Power,,,,,,,,,,,,, |  |  |  | AGND | Power | [47 empty] | AGND | AGND | Power | Power | 1 | GND | [12 empty] | D5700(AK1) GND |  |  | AGND | AGND | Power | Power | 1 | GND
| 1204 | GND | AK2 | GND | AM5 | GND | AP12 | GND | AR2 | GND | AP9 |  | GND | SiP Only GND | SiP Only GND | SiP Only GND | [11 empty] | NO | Power,,,,,,,,,,,,, |  |  |  | AGND | Power | [47 empty] | AGND | AGND | Power | Power | 1 | GND | [12 empty] | D5700(AK2) GND |  |  | AGND | AGND | Power | Power | 1 | GND
| 1205 | GND | AK23 | GND | AM26 | GND | AP14 | GND | AR6 | GND | AP11 |  | GND | SiP Only GND | SiP Only GND | SiP Only GND | [11 empty] | NO | Power,,,,,,,,,,,,, |  |  |  | AGND | Power | [47 empty] | AGND | AGND | Power | Power | 1 | GND | [12 empty] | D5700(AK23) GND |  |  | AGND | AGND | Power | Power | 1 | GND
| 1206 | GND | AK25 | GND | AM28 | GND | AP18 | GND | AR10 | GND | AP13 |  | GND | SiP Only GND | SiP Only GND | SiP Only GND | [11 empty] | NO | Power,,,,,,,,,,,,, |  |  |  | AGND | Power | [47 empty] | AGND | AGND | Power | Power | 1 | GND | [12 empty] | D5700(AK25) GND |  |  | AGND | AGND | Power | Power | 1 | GND
| 1207 | GND | AK33 | GND | AM36 | GND | AP20 | GND | AR12 | GND | AP15 |  | GND | SiP Only GND | SiP Only GND | SiP Only GND | [11 empty] | NO | Power,,,,,,,,,,,,, |  |  |  | AGND | Power | [47 empty] | AGND | AGND | Power | Power | 1 | GND | [12 empty] | D5700(AK33) GND |  |  | AGND | AGND | Power | Power | 1 | GND
| 1208 | GND | AK34 | GND | AM37 | GND | AP24 | GND | AR22 | GND | AP17 |  | GND | SiP Only GND | SiP Only GND | SiP Only GND | [11 empty] | NO | Power,,,,,,,,,,,,, |  |  |  | AGND | Power | [47 empty] | AGND | AGND | Power | Power | 1 | GND | [12 empty] | D5700(AK34) GND |  |  | AGND | AGND | Power | Power | 1 | GND
| 1209 | GND | AK37 | GND | AM40 | GND | AP28 | GND | AR24 | GND | AP19 |  | GND | SiP Only GND | SiP Only GND | SiP Only GND | [11 empty] | NO | Power,,,,,,,,,,,,, |  |  |  | AGND | Power | [47 empty] | AGND | AGND | Power | Power | 1 | GND | [12 empty] | D5700(AK37) GND |  |  | AGND | AGND | Power | Power | 1 | GND
| 1210 | GND | AL1 | GND | AN4 | GND | AP32 | GND | AR26 | GND | AP21 |  | GND | SiP Only GND | SiP Only GND | SiP Only GND | [11 empty] | NO | Power,,,,,,,,,,,,, |  |  |  | AGND | Power | [47 empty] | AGND | AGND | Power | Power | 1 | GND | [12 empty] | D5700(AL1) GND |  |  | AGND | AGND | Power | Power | 1 | GND
| 1211 | GND | AL4 | GND | AN7 | GND | AR5 | GND | AR28 | GND | AP27 |  | GND | SiP Only GND | SiP Only GND | SiP Only GND | [11 empty] | NO | Power,,,,,,,,,,,,, |  |  |  | AGND | Power | [47 empty] | AGND | AGND | Power | Power | 1 | GND | [12 empty] | D5700(AL4) GND |  |  | AGND | AGND | Power | Power | 1 | GND
| 1212 | GND | AL14 | GND | AN17 | GND | AR9 | GND | AR30 | GND | AP29 |  | GND | SiP Only GND | SiP Only GND | SiP Only GND | [11 empty] | NO | Power,,,,,,,,,,,,, |  |  |  | AGND | Power | [47 empty] | AGND | AGND | Power | Power | 1 | GND | [12 empty] | D5700(AL14) GND |  |  | AGND | AGND | Power | Power | 1 | GND
| 1213 | GND | AL34 | GND | AN37 | GND | AR21 | GND | AR32 | GND | AP31 |  | GND | SiP Only GND | SiP Only GND | SiP Only GND | [11 empty] | NO | Power,,,,,,,,,,,,, |  |  |  | AGND | Power | [47 empty] | AGND | AGND | Power | Power | 1 | GND | [12 empty] | D5700(AL34) GND |  |  | AGND | AGND | Power | Power | 1 | GND
| 1214 | GND | AL35 | GND | AN38 | GND | AR41 | GND | AR34 | GND | AP33 |  | GND | SiP Only GND | SiP Only GND | SiP Only GND | [11 empty] | NO | Power,,,,,,,,,,,,, |  |  |  | AGND | Power | [47 empty] | AGND | AGND | Power | Power | 1 | GND | [12 empty] | D5700(AL35) GND |  |  | AGND | AGND | Power | Power | 1 | GND
| 1215 | GND | AM15 | GND | AP18 | GND | AT8 | GND | AR36 | GND | AP37 |  | GND | SiP Only GND | SiP Only GND | SiP Only GND | [11 empty] | NO | Power,,,,,,,,,,,,, |  |  |  | AGND | Power | [47 empty] | AGND | AGND | Power | Power | 1 | GND | [12 empty] | D5700(AM15) GND |  |  | AGND | AGND | Power | Power | 1 | GND
| 1216 | GND | AM17 | GND | AP20 | GND | AT10 | GND | AR38 | GND | AR37 |  | GND | SiP Only GND | SiP Only GND | SiP Only GND | [11 empty] | NO | Power,,,,,,,,,,,,, |  |  |  | AGND | Power | [47 empty] | AGND | AGND | Power | Power | 1 | GND | [12 empty] | D5700(AM17) GND |  |  | AGND | AGND | Power | Power | 1 | GND
| 1217 | GND | AM19 | GND | AP22 | GND | AT16 | GND | AR42 | GND | AT1 |  | GND | SiP Only GND | SiP Only GND | SiP Only GND | [11 empty] | NO | Power,,,,,,,,,,,,, |  |  |  | AGND | Power | [47 empty] | AGND | AGND | Power | Power | 1 | GND | [12 empty] | D5700(AM19) GND |  |  | AGND | AGND | Power | Power | 1 | GND
| 1218 | GND | AM23 | GND | AP26 | GND | AT18 | GND | AR45 | GND | AT5 |  | GND | SiP Only GND | SiP Only GND | SiP Only GND | [11 empty] | NO | Power,,,,,,,,,,,,, |  |  |  | AGND | Power | [47 empty] | AGND | AGND | Power | Power | 1 | GND | [12 empty] | D5700(AM23) GND |  |  | AGND | AGND | Power | Power | 1 | GND
| 1219 | GND | AM27 | GND | AP30 | GND | AT28 | GND | AT1 | GND | AT6 |  | GND | SiP Only GND | SiP Only GND | SiP Only GND | [11 empty] | NO | Power,,,,,,,,,,,,, |  |  |  | AGND | Power | [47 empty] | AGND | AGND | Power | Power | 1 | GND | [12 empty] | D5700(AM27) GND |  |  | AGND | AGND | Power | Power | 1 | GND
| 1220 | GND | AM29 | GND | AP32 | GND | AT30 | GND | AT4 | GND | AT8 |  | GND | SiP Only GND | SiP Only GND | SiP Only GND | [11 empty] | NO | Power,,,,,,,,,,,,, |  |  |  | AGND | Power | [47 empty] | AGND | AGND | Power | Power | 1 | GND | [12 empty] | D5700(AM29) GND |  |  | AGND | AGND | Power | Power | 1 | GND
| 1221 | GND | AM31 | GND | AP34 | GND | AT36 | GND | AT42 | GND | AT11 |  | GND | SiP Only GND | SiP Only GND | SiP Only GND | [11 empty] | NO | Power,,,,,,,,,,,,, |  |  |  | AGND | Power | [47 empty] | AGND | AGND | Power | Power | 1 | GND | [12 empty] | D5700(AM31) GND |  |  | AGND | AGND | Power | Power | 1 | GND
| 1222 | GND | AM35 | GND | AP38 | GND | AT44 | GND | AT44 | GND | AT12 |  | GND | SiP Only GND | SiP Only GND | SiP Only GND | [11 empty] | NO | Power,,,,,,,,,,,,, |  |  |  | AGND | Power | [47 empty] | AGND | AGND | Power | Power | 1 | GND | [12 empty] | D5700(AM35) GND |  |  | AGND | AGND | Power | Power | 1 | GND
| 1223 | GND | AM36 | GND | AP39 | GND | AU5 | GND | AT45 | GND | AT23 |  | GND | SiP Only GND | SiP Only GND | SiP Only GND | [11 empty] | NO | Power,,,,,,,,,,,,, |  |  |  | AGND | Power | [47 empty] | AGND | AGND | Power | Power | 1 | GND | [12 empty] | D5700(AM36) GND |  |  | AGND | AGND | Power | Power | 1 | GND
| 1224 | GND | AN3 | GND | AR6 | GND | AU9 | GND | AU1 | GND | AT24 |  | GND | SiP Only GND | SiP Only GND | SiP Only GND | [11 empty] | NO | Power,,,,,,,,,,,,, |  |  |  | AGND | Power | [47 empty] | AGND | AGND | Power | Power | 1 | GND | [12 empty] | D5700(AN3) GND |  |  | AGND | AGND | Power | Power | 1 | GND
| 1225 | GND | AN8 | GND | AR11 | GND | AV8 | GND | AU42 | GND | AT29 |  | GND | SiP Only GND | SiP Only GND | SiP Only GND | [11 empty] | NO | Power,,,,,,,,,,,,, |  |  |  | AGND | Power | [47 empty] | AGND | AGND | Power | Power | 1 | GND | [12 empty] | D5700(AN8) GND |  |  | AGND | AGND | Power | Power | 1 | GND
| 1226 | GND | AN14 | GND | AR17 | GND | AV22 | GND | AU43 | GND | AT30 |  | GND | SiP Only GND | SiP Only GND | SiP Only GND | [11 empty] | NO | Power,,,,,,,,,,,,, |  |  |  | AGND | Power | [47 empty] | AGND | AGND | Power | Power | 1 | GND | [12 empty] | D5700(AN14) GND |  |  | AGND | AGND | Power | Power | 1 | GND
| 1227 | GND | AN36 | GND | AR39 | GND | AV44 | GND | AU44 | GND | AT37 |  | GND | SiP Only GND | SiP Only GND | SiP Only GND | [11 empty] | NO | Power,,,,,,,,,,,,, |  |  |  | AGND | Power | [47 empty] | AGND | AGND | Power | Power | 1 | GND | [12 empty] | D5700(AN36) GND |  |  | AGND | AGND | Power | Power | 1 | GND
| 1228 | GND | AP3 | GND | AT6 | GND | AW1 | GND | AU45 | GND | AU1 |  | GND | SiP Only GND | SiP Only GND | SiP Only GND | [11 empty] | NO | Power,,,,,,,,,,,,, |  |  |  | AGND | Power | [47 empty] | AGND | AGND | Power | Power | 1 | GND | [12 empty] | D5700(AP3) GND |  |  | AGND | AGND | Power | Power | 1 | GND
| 1229 | GND | AP9 | GND | AT12 | GND | AW23 | GND | AV1 | GND | AU2 |  | GND | SiP Only GND | SiP Only GND | SiP Only GND | [11 empty] | NO | Power,,,,,,,,,,,,, |  |  |  | AGND | Power | [47 empty] | AGND | AGND | Power | Power | 1 | GND | [12 empty] | D5700(AP9) GND |  |  | AGND | AGND | Power | Power | 1 | GND
| 1230 | GND | AP11 | GND | AT14 | GND | AW41 | GND | AV4 | GND | AU9 |  | GND | SiP Only GND | SiP Only GND | SiP Only GND | [11 empty] | NO | Power,,,,,,,,,,,,, |  |  |  | AGND | Power | [47 empty] | AGND | AGND | Power | Power | 1 | GND | [12 empty] | D5700(AP11) GND |  |  | AGND | AGND | Power | Power | 1 | GND
| 1231 | GND | AP13 | GND | AT16 | GND | AY42 | GND | AV5 | GND | AU14 |  | GND | SiP Only GND | SiP Only GND | SiP Only GND | [11 empty] | NO | Power,,,,,,,,,,,,, |  |  |  | AGND | Power | [47 empty] | AGND | AGND | Power | Power | 1 | GND | [12 empty] | D5700(AP13) GND |  |  | AGND | AGND | Power | Power | 1 | GND
| 1232 | GND | AP15 | GND | AT18 | GND | B16 | GND | AV6 | GND | AU27 |  | GND | SiP Only GND | SiP Only GND | SiP Only GND | [11 empty] | NO | Power,,,,,,,,,,,,, |  |  |  | AGND | Power | [47 empty] | AGND | AGND | Power | Power | 1 | GND | [12 empty] | D5700(AP15) GND |  |  | AGND | AGND | Power | Power | 1 | GND
| 1233 | GND | AP21 | GND | AT24 | GND | B30 | GND | AV7 | GND | AU36 |  | GND | SiP Only GND | SiP Only GND | SiP Only GND | [11 empty] | NO | Power,,,,,,,,,,,,, |  |  |  | AGND | Power | [47 empty] | AGND | AGND | Power | Power | 1 | GND | [12 empty] | D5700(AP21) GND |  |  | AGND | AGND | Power | Power | 1 | GND
| 1234 | GND | AP23 | GND | AT26 | GND | BA1 | GND | AV8 | GND | AU37 |  | GND | SiP Only GND | SiP Only GND | SiP Only GND | [11 empty] | NO | Power,,,,,,,,,,,,, |  |  |  | AGND | Power | [47 empty] | AGND | AGND | Power | Power | 1 | GND | [12 empty] | D5700(AP23) GND |  |  | AGND | AGND | Power | Power | 1 | GND
| 1235 | GND | AP25 | GND | AT28 | GND | BA3 | GND | AV9 | GND | AV2 |  | GND | SiP Only GND | SiP Only GND | SiP Only GND | [11 empty] | NO | Power,,,,,,,,,,,,, |  |  |  | AGND | Power | [47 empty] | AGND | AGND | Power | Power | 1 | GND | [12 empty] | D5700(AP25) GND |  |  | AGND | AGND | Power | Power | 1 | GND
| 1236 | GND | AP36 | GND | AT39 | GND | BA5 | GND | AV10 | GND | AV3 |  | GND | SiP Only GND | SiP Only GND | SiP Only GND | [11 empty] | NO | Power,,,,,,,,,,,,, |  |  |  | AGND | Power | [47 empty] | AGND | AGND | Power | Power | 1 | GND | [12 empty] | D5700(AP36) GND |  |  | AGND | AGND | Power | Power | 1 | GND
| 1237 | GND | AR31 | GND | AU34 | GND | BA13 | GND | AV11 | GND | AV8 |  | GND | SiP Only GND | SiP Only GND | SiP Only GND | [11 empty] | NO | Power,,,,,,,,,,,,, |  |  |  | AGND | Power | [47 empty] | AGND | AGND | Power | Power | 1 | GND | [12 empty] | D5700(AR31) GND |  |  | AGND | AGND | Power | Power | 1 | GND
| 1238 | GND | AR37 | GND | AU40 | GND | BA15 | GND | AV12 | GND | AV21 |  | GND | SiP Only GND | SiP Only GND | SiP Only GND | [11 empty] | NO | Power,,,,,,,,,,,,, |  |  |  | AGND | Power | [47 empty] | AGND | AGND | Power | Power | 1 | GND | [12 empty] | D5700(AR37) GND |  |  | AGND | AGND | Power | Power | 1 | GND
| 1239 | GND | AT1 | GND | AV4 | GND | BA21 | GND | AV13 | GND | AV26 |  | GND | SiP Only GND | SiP Only GND | SiP Only GND | [11 empty] | NO | Power,,,,,,,,,,,,, |  |  |  | AGND | Power | [47 empty] | AGND | AGND | Power | Power | 1 | GND | [12 empty] | D5700(AT1) GND |  |  | AGND | AGND | Power | Power | 1 | GND
| 1240 | GND | AT3 | GND | AV6 | GND | BA25 | GND | AV14 | GND | AV33 |  | GND | SiP Only GND | SiP Only GND | SiP Only GND | [11 empty] | NO | Power,,,,,,,,,,,,, |  |  |  | AGND | Power | [47 empty] | AGND | AGND | Power | Power | 1 | GND | [12 empty] | D5700(AT3) GND |  |  | AGND | AGND | Power | Power | 1 | GND
| 1241 | GND | AT5 | GND | AV8 | GND | BA31 | GND | AV15 | GND | AV34 |  | GND | SiP Only GND | SiP Only GND | SiP Only GND | [11 empty] | NO | Power,,,,,,,,,,,,, |  |  |  | AGND | Power | [47 empty] | AGND | AGND | Power | Power | 1 | GND | [12 empty] | D5700(AT5) GND |  |  | AGND | AGND | Power | Power | 1 | GND
| 1242 | GND | AT7 | GND | AV10 | GND | BA33 | GND | AV16 | GND | AV35 |  | GND | SiP Only GND | SiP Only GND | SiP Only GND | [11 empty] | NO | Power,,,,,,,,,,,,, |  |  |  | AGND | Power | [47 empty] | AGND | AGND | Power | Power | 1 | GND | [12 empty] | D5700(AT7) GND |  |  | AGND | AGND | Power | Power | 1 | GND
| 1243 | GND | AT8 | GND | AV11 | GND | BA41 | GND | AV17 | GND | AV36 |  | GND | SiP Only GND | SiP Only GND | SiP Only GND | [11 empty] | NO | Power,,,,,,,,,,,,, |  |  |  | AGND | Power | [47 empty] | AGND | AGND | Power | Power | 1 | GND | [12 empty] | D5700(AT8) GND |  |  | AGND | AGND | Power | Power | 1 | GND
| 1244 | GND | AT10 | GND | AV13 | GND | BA43 | GND | AV18 | GND | B1 |  | GND | SiP Only GND | SiP Only GND | SiP Only GND | [11 empty] | NO | Power,,,,,,,,,,,,, |  |  |  | AGND | Power | [47 empty] | AGND | AGND | Power | Power | 1 | GND | [12 empty] | D5700(AT10) GND |  |  | AGND | AGND | Power | Power | 1 | GND
| 1245 | GND | AT11 | GND | AV14 | GND | BA45 | GND | AV19 | GND | B2 |  | GND | SiP Only GND | SiP Only GND | SiP Only GND | [11 empty] | NO | Power,,,,,,,,,,,,, |  |  |  | AGND | Power | [47 empty] | AGND | AGND | Power | Power | 1 | GND | [12 empty] | D5700(AT11) GND |  |  | AGND | AGND | Power | Power | 1 | GND
| 1246 | GND | AT12 | GND | AV15 | GND | BB6 | GND | AV20 | GND | B3 |  | GND | SiP Only GND | SiP Only GND | SiP Only GND | [11 empty] | NO | Power,,,,,,,,,,,,, |  |  |  | AGND | Power | [47 empty] | AGND | AGND | Power | Power | 1 | GND | [12 empty] | D5700(AT12) GND |  |  | AGND | AGND | Power | Power | 1 | GND
| 1247 | GND | AT13 | GND | AV16 | GND | BB8 | GND | AV21 | GND | B4 |  | GND | SiP Only GND | SiP Only GND | SiP Only GND | [11 empty] | NO | Power,,,,,,,,,,,,, |  |  |  | AGND | Power | [47 empty] | AGND | AGND | Power | Power | 1 | GND | [12 empty] | D5700(AT13) GND |  |  | AGND | AGND | Power | Power | 1 | GND
| 1248 | GND | AT14 | GND | AV17 | GND | BB10 | GND | AV22 | GND | B9 |  | GND | SiP Only GND | SiP Only GND | SiP Only GND | [11 empty] | NO | Power,,,,,,,,,,,,, |  |  |  | AGND | Power | [47 empty] | AGND | AGND | Power | Power | 1 | GND | [12 empty] | D5700(AT14) GND |  |  | AGND | AGND | Power | Power | 1 | GND
| 1249 | GND | AT15 | GND | AV18 | GND | BB36 | GND | AV23 | GND | B12 |  | GND | SiP Only GND | SiP Only GND | SiP Only GND | [11 empty] | NO | Power,,,,,,,,,,,,, |  |  |  | AGND | Power | [47 empty] | AGND | AGND | Power | Power | 1 | GND | [12 empty] | D5700(AT15) GND |  |  | AGND | AGND | Power | Power | 1 | GND
| 1250 | GND | AT22 | GND | AV25 | GND | BB38 | GND | AV24 | GND | B13 |  | GND | SiP Only GND | SiP Only GND | SiP Only GND | [11 empty] | NO | Power,,,,,,,,,,,,, |  |  |  | AGND | Power | [47 empty] | AGND | AGND | Power | Power | 1 | GND | [12 empty] | D5700(AT22) GND |  |  | AGND | AGND | Power | Power | 1 | GND
| 1251 | GND | AT23 | GND | AV26 | GND | BB40 | GND | AV25 | GND | B16 |  | GND | SiP Only GND | SiP Only GND | SiP Only GND | [11 empty] | NO | Power,,,,,,,,,,,,, |  |  |  | AGND | Power | [47 empty] | AGND | AGND | Power | Power | 1 | GND | [12 empty] | D5700(AT23) GND |  |  | AGND | AGND | Power | Power | 1 | GND
| 1252 | GND | AT24 | GND | AV27 | GND | BC1 | GND | AV26 | GND | B27 |  | GND | SiP Only GND | SiP Only GND | SiP Only GND | [11 empty] | NO | Power,,,,,,,,,,,,, |  |  |  | AGND | Power | [47 empty] | AGND | AGND | Power | Power | 1 | GND | [12 empty] | D5700(AT24) GND |  |  | AGND | AGND | Power | Power | 1 | GND
| 1253 | GND | AT29 | GND | AV32 | GND | BC23 | GND | AV27 | GND | B30 |  | GND | SiP Only GND | SiP Only GND | SiP Only GND | [11 empty] | NO | Power,,,,,,,,,,,,, |  |  |  | AGND | Power | [47 empty] | AGND | AGND | Power | Power | 1 | GND | [12 empty] | D5700(AT29) GND |  |  | AGND | AGND | Power | Power | 1 | GND
| 1254 | GND | AT30 | GND | AV33 | GND | BC45 | GND | AV28 | GND | B36 |  | GND | SiP Only GND | SiP Only GND | SiP Only GND | [11 empty] | NO | Power,,,,,,,,,,,,, |  |  |  | AGND | Power | [47 empty] | AGND | AGND | Power | Power | 1 | GND | [12 empty] | D5700(AT30) GND |  |  | AGND | AGND | Power | Power | 1 | GND
| 1255 | GND | AT31 | GND | AV34 | GND | BD16 | GND | AV29 | GND | B37 |  | GND | SiP Only GND | SiP Only GND | SiP Only GND | [11 empty] | NO | Power,,,,,,,,,,,,, |  |  |  | AGND | Power | [47 empty] | AGND | AGND | Power | Power | 1 | GND | [12 empty] | D5700(AT31) GND |  |  | AGND | AGND | Power | Power | 1 | GND
| 1256 | GND | AT32 | GND | AV35 | GND | BD30 | GND | AV30 | GND | C1 |  | GND | SiP Only GND | SiP Only GND | SiP Only GND | [11 empty] | NO | Power,,,,,,,,,,,,, |  |  |  | AGND | Power | [47 empty] | AGND | AGND | Power | Power | 1 | GND | [12 empty] | D5700(AT32) GND |  |  | AGND | AGND | Power | Power | 1 | GND
| 1257 | GND | AT37 | GND | AV40 | GND | BE3 | GND | AV31 | GND | C9 |  | GND | SiP Only GND | SiP Only GND | SiP Only GND | [11 empty] | NO | Power,,,,,,,,,,,,, |  |  |  | AGND | Power | [47 empty] | AGND | AGND | Power | Power | 1 | GND | [12 empty] | D5700(AT37) GND |  |  | AGND | AGND | Power | Power | 1 | GND
| 1258 | GND | AU1 | GND | AW4 | GND | BE5 | GND | AV32 | GND | C10 |  | GND | SiP Only GND | SiP Only GND | SiP Only GND | [11 empty] | NO | Power,,,,,,,,,,,,, |  |  |  | AGND | Power | [47 empty] | AGND | AGND | Power | Power | 1 | GND | [12 empty] | D5700(AU1) GND |  |  | AGND | AGND | Power | Power | 1 | GND
| 1259 | GND | AU2 | GND | AW5 | GND | BE13 | GND | AV33 | GND | C11 |  | GND | SiP Only GND | SiP Only GND | SiP Only GND | [11 empty] | NO | Power,,,,,,,,,,,,, |  |  |  | AGND | Power | [47 empty] | AGND | AGND | Power | Power | 1 | GND | [12 empty] | D5700(AU2) GND |  |  | AGND | AGND | Power | Power | 1 | GND
| 1260 | GND | AU9 | GND | AW12 | GND | BE19 | GND | AV34 | GND | C14 |  | GND | SiP Only GND | SiP Only GND | SiP Only GND | [11 empty] | NO | Power,,,,,,,,,,,,, |  |  |  | AGND | Power | [47 empty] | AGND | AGND | Power | Power | 1 | GND | [12 empty] | D5700(AU9) GND |  |  | AGND | AGND | Power | Power | 1 | GND
| 1261 | GND | AU14 | GND | AW17 | GND | BE23 | GND | AV35 | GND | C15 |  | GND | SiP Only GND | SiP Only GND | SiP Only GND | [11 empty] | NO | Power,,,,,,,,,,,,, |  |  |  | AGND | Power | [47 empty] | AGND | AGND | Power | Power | 1 | GND | [12 empty] | D5700(AU14) GND |  |  | AGND | AGND | Power | Power | 1 | GND
| 1262 | GND | AU15 | GND | AW18 | GND | BE27 | GND | AV36 | GND | C16 |  | GND | SiP Only GND | SiP Only GND | SiP Only GND | [11 empty] | NO | Power,,,,,,,,,,,,, |  |  |  | AGND | Power | [47 empty] | AGND | AGND | Power | Power | 1 | GND | [12 empty] | D5700(AU15) GND |  |  | AGND | AGND | Power | Power | 1 | GND
| 1263 | GND | AU20 | GND | AW23 | GND | BE33 | GND | AV37 | GND | C32 |  | GND | SiP Only GND | SiP Only GND | SiP Only GND | [11 empty] | NO | Power,,,,,,,,,,,,, |  |  |  | AGND | Power | [47 empty] | AGND | AGND | Power | Power | 1 | GND | [12 empty] | D5700(AU20) GND |  |  | AGND | AGND | Power | Power | 1 | GND
| 1264 | GND | AU32 | GND | AW35 | GND | BE41 | GND | AV38 | GND | C33 |  | GND | SiP Only GND | SiP Only GND | SiP Only GND | [11 empty] | NO | Power,,,,,,,,,,,,, |  |  |  | AGND | Power | [47 empty] | AGND | AGND | Power | Power | 1 | GND | [12 empty] | D5700(AU32) GND |  |  | AGND | AGND | Power | Power | 1 | GND
| 1265 | GND | AU36 | GND | AW39 | GND | BE43 | GND | AV39 | GND | C37 |  | GND | SiP Only GND | SiP Only GND | SiP Only GND | [11 empty] | NO | Power,,,,,,,,,,,,, |  |  |  | AGND | Power | [47 empty] | AGND | AGND | Power | Power | 1 | GND | [12 empty] | D5700(AU36) GND |  |  | AGND | AGND | Power | Power | 1 | GND
| 1266 | GND | AU37 | GND | AW40 | GND | C1 | GND | AV40 | GND | D1 |  | GND | SiP Only GND | SiP Only GND | SiP Only GND | [11 empty] | NO | Power,,,,,,,,,,,,, |  |  |  | AGND | Power | [47 empty] | AGND | AGND | Power | Power | 1 | GND | [12 empty] | D5700(AU37) GND |  |  | AGND | AGND | Power | Power | 1 | GND
| 1267 | GND | AV2 | GND | AY5 | GND | C23 | GND | AV41 | GND | D6 |  | GND | SiP Only GND | SiP Only GND | SiP Only GND | [11 empty] | NO | Power,,,,,,,,,,,,, |  |  |  | AGND | Power | [47 empty] | AGND | AGND | Power | Power | 1 | GND | [12 empty] | D5700(AV2) GND |  |  | AGND | AGND | Power | Power | 1 | GND
| 1268 | GND | AV3 | GND | AY6 | GND | C45 | GND | AV42 | GND | D7 |  | GND | SiP Only GND | SiP Only GND | SiP Only GND | [11 empty] | NO | Power,,,,,,,,,,,,, |  |  |  | AGND | Power | [47 empty] | AGND | AGND | Power | Power | 1 | GND | [12 empty] | D5700(AV3) GND |  |  | AGND | AGND | Power | Power | 1 | GND
| 1269 | GND | AV8 | GND | AY11 | GND | D6 | GND | AV45 | GND | D8 |  | GND | SiP Only GND | SiP Only GND | SiP Only GND | [11 empty] | NO | Power,,,,,,,,,,,,, |  |  |  | AGND | Power | [47 empty] | AGND | AGND | Power | Power | 1 | GND | [12 empty] | D5700(AV8) GND |  |  | AGND | AGND | Power | Power | 1 | GND
| 1270 | GND | AV15 | GND | AY18 | GND | D8 | GND | AW1 | GND | D10 |  | GND | SiP Only GND | SiP Only GND | SiP Only GND | [11 empty] | NO | Power,,,,,,,,,,,,, |  |  |  | AGND | Power | [47 empty] | AGND | AGND | Power | Power | 1 | GND | [12 empty] | D5700(AV15) GND |  |  | AGND | AGND | Power | Power | 1 | GND
| 1271 | GND | AV20 | GND | AY23 | GND | D10 | GND | AW4 | GND | D11 |  | GND | SiP Only GND | SiP Only GND | SiP Only GND | [11 empty] | NO | Power,,,,,,,,,,,,, |  |  |  | AGND | Power | [47 empty] | AGND | AGND | Power | Power | 1 | GND | [12 empty] | D5700(AV20) GND |  |  | AGND | AGND | Power | Power | 1 | GND
| 1272 | GND | AV21 | GND | AY24 | GND | D36 | GND | AW11 | GND | D12 |  | GND | SiP Only GND | SiP Only GND | SiP Only GND | [11 empty] | NO | Power,,,,,,,,,,,,, |  |  |  | AGND | Power | [47 empty] | AGND | AGND | Power | Power | 1 | GND | [12 empty] | D5700(AV21) GND |  |  | AGND | AGND | Power | Power | 1 | GND
| 1273 | GND | AV26 | GND | AY29 | GND | D38 | GND | AW16 | GND | D13 |  | GND | SiP Only GND | SiP Only GND | SiP Only GND | [11 empty] | NO | Power,,,,,,,,,,,,, |  |  |  | AGND | Power | [47 empty] | AGND | AGND | Power | Power | 1 | GND | [12 empty] | D5700(AV26) GND |  |  | AGND | AGND | Power | Power | 1 | GND
| 1274 | GND | AV33 | GND | AY36 | GND | D40 | GND | AW23 | GND | D14 |  | GND | SiP Only GND | SiP Only GND | SiP Only GND | [11 empty] | NO | Power,,,,,,,,,,,,, |  |  |  | AGND | Power | [47 empty] | AGND | AGND | Power | Power | 1 | GND | [12 empty] | D5700(AV33) GND |  |  | AGND | AGND | Power | Power | 1 | GND
| 1275 | GND | AV34 | GND | AY37 | GND | E1 | GND | AW28 | GND | D15 |  | GND | SiP Only GND | SiP Only GND | SiP Only GND | [11 empty] | NO | Power,,,,,,,,,,,,, |  |  |  | AGND | Power | [47 empty] | AGND | AGND | Power | Power | 1 | GND | [12 empty] | D5700(AV34) GND |  |  | AGND | AGND | Power | Power | 1 | GND
| 1276 | GND | AV35 | GND | AY38 | GND | E3 | GND | AW29 | GND | D33 |  | GND | SiP Only GND | SiP Only GND | SiP Only GND | [11 empty] | NO | Power,,,,,,,,,,,,, |  |  |  | AGND | Power | [47 empty] | AGND | AGND | Power | Power | 1 | GND | [12 empty] | D5700(AV35) GND |  |  | AGND | AGND | Power | Power | 1 | GND
| 1277 | GND | AV36 | GND | AY39 | GND | E5 | GND | AW45 | GND | E6 |  | GND | SiP Only GND | SiP Only GND | SiP Only GND | [11 empty] | NO | Power,,,,,,,,,,,,, |  |  |  | AGND | Power | [47 empty] | AGND | AGND | Power | Power | 1 | GND | [12 empty] | D5700(AV36) GND |  |  | AGND | AGND | Power | Power | 1 | GND
| 1278 | GND | B1 | GND | D4 | GND | E13 | GND | AY1 | GND | E12 |  | GND | SiP Only GND | SiP Only GND | SiP Only GND | [11 empty] | NO | Power,,,,,,,,,,,,, |  |  |  | AGND | Power | [47 empty] | AGND | AGND | Power | Power | 1 | GND | [12 empty] | D5700(B1) GND |  |  | AGND | AGND | Power | Power | 1 | GND
| 1279 | GND | B2 | GND | D5 | GND | E15 | GND | AY2 | GND | E16 |  | GND | SiP Only GND | SiP Only GND | SiP Only GND | [11 empty] | NO | Power,,,,,,,,,,,,, |  |  |  | AGND | Power | [47 empty] | AGND | AGND | Power | Power | 1 | GND | [12 empty] | D5700(B2) GND |  |  | AGND | AGND | Power | Power | 1 | GND
| 1280 | GND | B3 | GND | D6 | GND | E19 | GND | AY4 | GND | E18 |  | GND | SiP Only GND | SiP Only GND | SiP Only GND | [11 empty] | NO | Power,,,,,,,,,,,,, |  |  |  | AGND | Power | [47 empty] | AGND | AGND | Power | Power | 1 | GND | [12 empty] | D5700(B3) GND |  |  | AGND | AGND | Power | Power | 1 | GND
| 1281 | GND | B6 | GND | D9 | GND | E21 | GND | AY5 | GND | E20 |  | GND | SiP Only GND | SiP Only GND | SiP Only GND | [11 empty] | NO | Power,,,,,,,,,,,,, |  |  |  | AGND | Power | [47 empty] | AGND | AGND | Power | Power | 1 | GND | [12 empty] | D5700(B6) GND |  |  | AGND | AGND | Power | Power | 1 | GND
| 1282 | GND | B7 | GND | D10 | GND | E25 | GND | AY10 | GND | E32 |  | GND | SiP Only GND | SiP Only GND | SiP Only GND | [11 empty] | NO | Power,,,,,,,,,,,,, |  |  |  | AGND | Power | [47 empty] | AGND | AGND | Power | Power | 1 | GND | [12 empty] | D5700(B7) GND |  |  | AGND | AGND | Power | Power | 1 | GND
| 1283 | GND | B8 | GND | D11 | GND | E29 | GND | AY17 | GND | F5 |  | GND | SiP Only GND | SiP Only GND | SiP Only GND | [11 empty] | NO | Power,,,,,,,,,,,,, |  |  |  | AGND | Power | [47 empty] | AGND | AGND | Power | Power | 1 | GND | [12 empty] | D5700(B8) GND |  |  | AGND | AGND | Power | Power | 1 | GND
| 1284 | GND | B11 | GND | D14 | GND | E31 | GND | AY22 | GND | F25 |  | GND | SiP Only GND | SiP Only GND | SiP Only GND | [11 empty] | NO | Power,,,,,,,,,,,,, |  |  |  | AGND | Power | [47 empty] | AGND | AGND | Power | Power | 1 | GND | [12 empty] | D5700(B11) GND |  |  | AGND | AGND | Power | Power | 1 | GND
| 1285 | GND | B12 | GND | D15 | GND | E33 | GND | AY29 | GND | F27 |  | GND | SiP Only GND | SiP Only GND | SiP Only GND | [11 empty] | NO | Power,,,,,,,,,,,,, |  |  |  | AGND | Power | [47 empty] | AGND | AGND | Power | Power | 1 | GND | [12 empty] | D5700(B12) GND |  |  | AGND | AGND | Power | Power | 1 | GND
| 1286 | GND | B13 | GND | D16 | GND | E41 | GND | AY45 | GND | F29 |  | GND | SiP Only GND | SiP Only GND | SiP Only GND | [11 empty] | NO | Power,,,,,,,,,,,,, |  |  |  | AGND | Power | [47 empty] | AGND | AGND | Power | Power | 1 | GND | [12 empty] | D5700(B13) GND |  |  | AGND | AGND | Power | Power | 1 | GND
| 1287 | GND | B16 | GND | D19 | GND | E43 | GND | A2 | GND | G1 |  | GND | SiP Only GND | SiP Only GND | SiP Only GND | [11 empty] | NO | Power,,,,,,,,,,,,, |  |  |  | AGND | Power | [47 empty] | AGND | AGND | Power | Power | 1 | GND | [12 empty] | D5700(B16) GND |  |  | AGND | AGND | Power | Power | 1 | GND
| 1288 | GND | B19 | GND | D22 | GND | E45 | GND | A3 | GND | G4 |  | GND | SiP Only GND | SiP Only GND | SiP Only GND | [11 empty] | NO | Power,,,,,,,,,,,,, |  |  |  | AGND | Power | [47 empty] | AGND | AGND | Power | Power | 1 | GND | [12 empty] | D5700(B19) GND |  |  | AGND | AGND | Power | Power | 1 | GND
| 1289 | GND | B26 | GND | D29 | GND | F42 | GND | A4 | GND | G22 |  | GND | SiP Only GND | SiP Only GND | SiP Only GND | [11 empty] | NO | Power,,,,,,,,,,,,, |  |  |  | AGND | Power | [47 empty] | AGND | AGND | Power | Power | 1 | GND | [12 empty] | D5700(B26) GND |  |  | AGND | AGND | Power | Power | 1 | GND
| 1290 | GND | B27 | GND | D30 | GND | G31 | GND | A5 | GND | G28 |  | GND | SiP Only GND | SiP Only GND | SiP Only GND | [11 empty] | NO | Power,,,,,,,,,,,,, |  |  |  | AGND | Power | [47 empty] | AGND | AGND | Power | Power | 1 | GND | [12 empty] | D5700(B27) GND |  |  | AGND | AGND | Power | Power | 1 | GND
| 1291 | GND | B30 | GND | D33 | GND | G45 | GND | A6 | GND | G36 |  | GND | SiP Only GND | SiP Only GND | SiP Only GND | [11 empty] | NO | Power,,,,,,,,,,,,, |  |  |  | AGND | Power | [47 empty] | AGND | AGND | Power | Power | 1 | GND | [12 empty] | D5700(B30) GND |  |  | AGND | AGND | Power | Power | 1 | GND
| 1292 | GND | B34 | GND | D37 | GND | J5 | GND | A7 | GND | G37 |  | GND | SiP Only GND | SiP Only GND | SiP Only GND | [11 empty] | NO | Power,,,,,,,,,,,,, |  |  |  | AGND | Power | [47 empty] | AGND | AGND | Power | Power | 1 | GND | [12 empty] | D5700(B34) GND |  |  | AGND | AGND | Power | Power | 1 | GND
| 1293 | GND | B36 | GND | D39 | GND | J9 | GND | A8 | GND | H2 |  | GND | SiP Only GND | SiP Only GND | SiP Only GND | [11 empty] | NO | Power,,,,,,,,,,,,, |  |  |  | AGND | Power | [47 empty] | AGND | AGND | Power | Power | 1 | GND | [12 empty] | D5700(B36) GND |  |  | AGND | AGND | Power | Power | 1 | GND
| 1294 | GND | B37 | GND | D40 | GND | J21 | GND | A9 | GND | H3 |  | GND | SiP Only GND | SiP Only GND | SiP Only GND | [11 empty] | NO | Power,,,,,,,,,,,,, |  |  |  | AGND | Power | [47 empty] | AGND | AGND | Power | Power | 1 | GND | [12 empty] | D5700(B37) GND |  |  | AGND | AGND | Power | Power | 1 | GND
| 1295 | GND | C1 | GND | E4 | GND | J23 | GND | A10 | GND | H4 |  | GND | SiP Only GND | SiP Only GND | SiP Only GND | [11 empty] | NO | Power,,,,,,,,,,,,, |  |  |  | AGND | Power | [47 empty] | AGND | AGND | Power | Power | 1 | GND | [12 empty] | D5700(C1) GND |  |  | AGND | AGND | Power | Power | 1 | GND
| 1296 | GND | C4 | GND | E7 | GND | J25 | GND | A11 | GND | H5 |  | GND | SiP Only GND | SiP Only GND | SiP Only GND | [11 empty] | NO | Power,,,,,,,,,,,,, |  |  |  | AGND | Power | [47 empty] | AGND | AGND | Power | Power | 1 | GND | [12 empty] | D5700(C4) GND |  |  | AGND | AGND | Power | Power | 1 | GND
| 1297 | GND | C8 | GND | E11 | GND | J37 | GND | A12 | GND | H15 |  | GND | SiP Only GND | SiP Only GND | SiP Only GND | [11 empty] | NO | Power,,,,,,,,,,,,, |  |  |  | AGND | Power | [47 empty] | AGND | AGND | Power | Power | 1 | GND | [12 empty] | D5700(C8) GND |  |  | AGND | AGND | Power | Power | 1 | GND
| 1298 | GND | C9 | GND | E12 | GND | J43 | GND | A13 | GND | H23 |  | GND | SiP Only GND | SiP Only GND | SiP Only GND | [11 empty] | NO | Power,,,,,,,,,,,,, |  |  |  | AGND | Power | [47 empty] | AGND | AGND | Power | Power | 1 | GND | [12 empty] | D5700(C9) GND |  |  | AGND | AGND | Power | Power | 1 | GND
| 1299 | GND | C10 | GND | E13 | GND | K10 | GND | A14 | GND | H36 |  | GND | SiP Only GND | SiP Only GND | SiP Only GND | [11 empty] | NO | Power,,,,,,,,,,,,, |  |  |  | AGND | Power | [47 empty] | AGND | AGND | Power | Power | 1 | GND | [12 empty] | D5700(C10) GND |  |  | AGND | AGND | Power | Power | 1 | GND
| 1300 | GND | C11 | GND | E14 | GND | K16 | GND | A15 | GND | H37 |  | GND | SiP Only GND | SiP Only GND | SiP Only GND | [11 empty] | NO | Power,,,,,,,,,,,,, |  |  |  | AGND | Power | [47 empty] | AGND | AGND | Power | Power | 1 | GND | [12 empty] | D5700(C11) GND |  |  | AGND | AGND | Power | Power | 1 | GND
| 1301 | GND | C13 | GND | E16 | GND | K18 | GND | A16 | GND | J2 |  | GND | SiP Only GND | SiP Only GND | SiP Only GND | [11 empty] | NO | Power,,,,,,,,,,,,, |  |  |  | AGND | Power | [47 empty] | AGND | AGND | Power | Power | 1 | GND | [12 empty] | D5700(C13) GND |  |  | AGND | AGND | Power | Power | 1 | GND
| 1302 | GND | C14 | GND | E17 | GND | K28 | GND | A17 | GND | J4 |  | GND | SiP Only GND | SiP Only GND | SiP Only GND | [11 empty] | NO | Power,,,,,,,,,,,,, |  |  |  | AGND | Power | [47 empty] | AGND | AGND | Power | Power | 1 | GND | [12 empty] | D5700(C14) GND |  |  | AGND | AGND | Power | Power | 1 | GND
| 1303 | GND | C15 | GND | E18 | GND | K30 | GND | A18 | GND | J8 |  | GND | SiP Only GND | SiP Only GND | SiP Only GND | [11 empty] | NO | Power,,,,,,,,,,,,, |  |  |  | AGND | Power | [47 empty] | AGND | AGND | Power | Power | 1 | GND | [12 empty] | D5700(C15) GND |  |  | AGND | AGND | Power | Power | 1 | GND
| 1304 | GND | C16 | GND | E19 | GND | K36 | GND | A19 | GND | J36 |  | GND | SiP Only GND | SiP Only GND | SiP Only GND | [11 empty] | NO | Power,,,,,,,,,,,,, |  |  |  | AGND | Power | [47 empty] | AGND | AGND | Power | Power | 1 | GND | [12 empty] | D5700(C16) GND |  |  | AGND | AGND | Power | Power | 1 | GND
| 1305 | GND | C19 | GND | E22 | GND | L5 | GND | A20 | GND | J37 |  | GND | SiP Only GND | SiP Only GND | SiP Only GND | [11 empty] | NO | Power,,,,,,,,,,,,, |  |  |  | AGND | Power | [47 empty] | AGND | AGND | Power | Power | 1 | GND | [12 empty] | D5700(C19) GND |  |  | AGND | AGND | Power | Power | 1 | GND
| 1306 | GND | C26 | GND | E29 | GND | L9 | GND | A21 | GND | K1 |  | GND | SiP Only GND | SiP Only GND | SiP Only GND | [11 empty] | NO | Power,,,,,,,,,,,,, |  |  |  | AGND | Power | [47 empty] | AGND | AGND | Power | Power | 1 | GND | [12 empty] | D5700(C26) GND |  |  | AGND | AGND | Power | Power | 1 | GND
| 1307 | GND | C27 | GND | E30 | GND | L19 | GND | A22 | GND | K4 |  | GND | SiP Only GND | SiP Only GND | SiP Only GND | [11 empty] | NO | Power,,,,,,,,,,,,, |  |  |  | AGND | Power | [47 empty] | AGND | AGND | Power | Power | 1 | GND | [12 empty] | D5700(C27) GND |  |  | AGND | AGND | Power | Power | 1 | GND
| 1308 | GND | C28 | GND | E31 | GND | L25 | GND | A23 | GND | K5 |  | GND | SiP Only GND | SiP Only GND | SiP Only GND | [11 empty] | NO | Power,,,,,,,,,,,,, |  |  |  | AGND | Power | [47 empty] | AGND | AGND | Power | Power | 1 | GND | [12 empty] | D5700(C28) GND |  |  | AGND | AGND | Power | Power | 1 | GND
| 1309 | GND | C29 | GND | E32 | GND | L37 | GND | A24 | GND | K9 |  | GND | SiP Only GND | SiP Only GND | SiP Only GND | [11 empty] | NO | Power,,,,,,,,,,,,, |  |  |  | AGND | Power | [47 empty] | AGND | AGND | Power | Power | 1 | GND | [12 empty] | D5700(C29) GND |  |  | AGND | AGND | Power | Power | 1 | GND
| 1310 | GND | C30 | GND | E33 | GND | L45 | GND | A25 | GND | K11 |  | GND | SiP Only GND | SiP Only GND | SiP Only GND | [11 empty] | NO | Power,,,,,,,,,,,,, |  |  |  | AGND | Power | [47 empty] | AGND | AGND | Power | Power | 1 | GND | [12 empty] | D5700(C30) GND |  |  | AGND | AGND | Power | Power | 1 | GND
| 1311 | GND | C31 | GND | E34 | GND | M10 | GND | A26 | GND | K33 |  | GND | SiP Only GND | SiP Only GND | SiP Only GND | [11 empty] | NO | Power,,,,,,,,,,,,, |  |  |  | AGND | Power | [47 empty] | AGND | AGND | Power | Power | 1 | GND | [12 empty] | D5700(C31) GND |  |  | AGND | AGND | Power | Power | 1 | GND
| 1312 | GND | C32 | GND | E35 | GND | M12 | GND | A27 |  |  |  | GND | SiP Only GND | SiP Only GND | SiP Only GND | [11 empty] | NO | Power,,,,,,,,,,,,, |  |  |  | AGND | Power | [47 empty] | AGND | AGND | Power | Power | 1 | GND | [12 empty] | D5700(C32) GND |  |  | AGND | AGND | Power | Power | 1 | GND
| 1313 | GND | C33 | GND | E36 | GND | M14 | GND | A28 |  |  |  | GND | SiP Only GND | SiP Only GND | SiP Only GND | [11 empty] | NO | Power,,,,,,,,,,,,, |  |  |  | AGND | Power | [47 empty] | AGND | AGND | Power | Power | 1 | GND | [12 empty] | D5700(C33) GND |  |  | AGND | AGND | Power | Power | 1 | GND
| 1314 | GND | D4 | GND | F7 | GND | M26 | GND | A29 | GND | L28 |  | GND | SiP Only GND | SiP Only GND | SiP Only GND | [11 empty] | NO | Power,,,,,,,,,,,,, |  |  |  | AGND | Power | [47 empty] | AGND | AGND | Power | Power | 1 | GND | [12 empty] | D5700(D4) GND |  |  | AGND | AGND | Power | Power | 1 | GND
| 1315 | GND | D6 | GND | F9 | GND | M34 | GND | A30 | GND | L30 |  | GND | SiP Only GND | SiP Only GND | SiP Only GND | [11 empty] | NO | Power,,,,,,,,,,,,, |  |  |  | AGND | Power | [47 empty] | AGND | AGND | Power | Power | 1 | GND | [12 empty] | D5700(D6) GND |  |  | AGND | AGND | Power | Power | 1 | GND
| 1316 | GND | D15 | GND | F18 | GND | M42 | GND | A31 | GND | M2 |  | GND | SiP Only GND | SiP Only GND | SiP Only GND | [11 empty] | NO | Power,,,,,,,,,,,,, |  |  |  | AGND | Power | [47 empty] | AGND | AGND | Power | Power | 1 | GND | [12 empty] | D5700(D15) GND |  |  | AGND | AGND | Power | Power | 1 | GND
| 1317 | GND | D16 | GND | F19 | GND | N5 | GND | A32 | GND | M5 |  | GND | SiP Only GND | SiP Only GND | SiP Only GND | [11 empty] | NO | Power,,,,,,,,,,,,, |  |  |  | AGND | Power | [47 empty] | AGND | AGND | Power | Power | 1 | GND | [12 empty] | D5700(D16) GND |  |  | AGND | AGND | Power | Power | 1 | GND
| 1318 | GND | D19 | GND | F22 | GND | N9 | GND | A33 | GND | M9 |  | GND | SiP Only GND | SiP Only GND | SiP Only GND | [11 empty] | NO | Power,,,,,,,,,,,,, |  |  |  | AGND | Power | [47 empty] | AGND | AGND | Power | Power | 1 | GND | [12 empty] | D5700(D19) GND |  |  | AGND | AGND | Power | Power | 1 | GND
| 1319 | GND | D33 | GND | F36 | GND | N11 | GND | A34 |  |  |  | GND | SiP Only GND | SiP Only GND | SiP Only GND | [11 empty] | NO | Power,,,,,,,,,,,,, |  |  |  | AGND | Power | [47 empty] | AGND | AGND | Power | Power | 1 | GND | [12 empty] | D5700(D33) GND |  |  | AGND | AGND | Power | Power | 1 | GND
| 1320 | GND | E4 | GND | G7 | GND | N15 | GND | A35 |  |  |  | GND | SiP Only GND | SiP Only GND | SiP Only GND | [11 empty] | NO | Power,,,,,,,,,,,,, |  |  |  | AGND | Power | [47 empty] | AGND | AGND | Power | Power | 1 | GND | [12 empty] | D5700(E4) GND |  |  | AGND | AGND | Power | Power | 1 | GND
| 1321 | GND | E6 | GND | G9 | GND | N23 | GND | A36 | GND | M34 |  | GND | SiP Only GND | SiP Only GND | SiP Only GND | [11 empty] | NO | Power,,,,,,,,,,,,, |  |  |  | AGND | Power | [47 empty] | AGND | AGND | Power | Power | 1 | GND | [12 empty] | D5700(E6) GND |  |  | AGND | AGND | Power | Power | 1 | GND
| 1322 | GND | E16 | GND | G19 | GND | N37 | GND | A37 | GND | N1 |  | GND | SiP Only GND | SiP Only GND | SiP Only GND | [11 empty] | NO | Power,,,,,,,,,,,,, |  |  |  | AGND | Power | [47 empty] | AGND | AGND | Power | Power | 1 | GND | [12 empty] | D5700(E16) GND |  |  | AGND | AGND | Power | Power | 1 | GND
| 1323 | GND | E24 | GND | G27 | GND | N45 | GND | A38 | GND | N6 |  | GND | SiP Only GND | SiP Only GND | SiP Only GND | [11 empty] | NO | Power,,,,,,,,,,,,, |  |  |  | AGND | Power | [47 empty] | AGND | AGND | Power | Power | 1 | GND | [12 empty] | D5700(E24) GND |  |  | AGND | AGND | Power | Power | 1 | GND
| 1324 | GND | E32 | GND | G35 | GND | P10 | GND | A39 | GND | N8 |  | GND | SiP Only GND | SiP Only GND | SiP Only GND | [11 empty] | NO | Power,,,,,,,,,,,,, |  |  |  | AGND | Power | [47 empty] | AGND | AGND | Power | Power | 1 | GND | [12 empty] | D5700(E32) GND |  |  | AGND | AGND | Power | Power | 1 | GND
| 1325 | GND | F1 | GND | H4 | GND | P20 | GND | A40 | GND | N10 |  | GND | SiP Only GND | SiP Only GND | SiP Only GND | [11 empty] | NO | Power,,,,,,,,,,,,, |  |  |  | AGND | Power | [47 empty] | AGND | AGND | Power | Power | 1 | GND | [12 empty] | D5700(F1) GND |  |  | AGND | AGND | Power | Power | 1 | GND
| 1326 | GND | F5 | GND | H8 | GND | R3 | GND | A41 | GND | N12 |  | GND | SiP Only GND | SiP Only GND | SiP Only GND | [11 empty] | NO | Power,,,,,,,,,,,,, |  |  |  | AGND | Power | [47 empty] | AGND | AGND | Power | Power | 1 | GND | [12 empty] | D5700(F5) GND |  |  | AGND | AGND | Power | Power | 1 | GND
| 1327 | GND | F23 | GND | H26 | GND | R9 | GND | A42 | GND | N22 |  | GND | SiP Only GND | SiP Only GND | SiP Only GND | [11 empty] | NO | Power,,,,,,,,,,,,, |  |  |  | AGND | Power | [47 empty] | AGND | AGND | Power | Power | 1 | GND | [12 empty] | D5700(F23) GND |  |  | AGND | AGND | Power | Power | 1 | GND
| 1328 | GND | F25 | GND | H28 | GND | R13 | GND | A43 | GND | N37 |  | GND | SiP Only GND | SiP Only GND | SiP Only GND | [11 empty] | NO | Power,,,,,,,,,,,,, |  |  |  | AGND | Power | [47 empty] | AGND | AGND | Power | Power | 1 | GND | [12 empty] | D5700(F25) GND |  |  | AGND | AGND | Power | Power | 1 | GND
| 1329 | GND | F27 | GND | H30 | GND | R17 | GND | A44 | GND | P5 |  | GND | SiP Only GND | SiP Only GND | SiP Only GND | [11 empty] | NO | Power,,,,,,,,,,,,, |  |  |  | AGND | Power | [47 empty] | AGND | AGND | Power | Power | 1 | GND | [12 empty] | D5700(F27) GND |  |  | AGND | AGND | Power | Power | 1 | GND
| 1330 | GND | F29 | GND | H32 | GND | R25 | GND | BA2 | GND | P7 |  | GND | SiP Only GND | SiP Only GND | SiP Only GND | [11 empty] | NO | Power,,,,,,,,,,,,, |  |  |  | AGND | Power | [47 empty] | AGND | AGND | Power | Power | 1 | GND | [12 empty] | D5700(F29) GND |  |  | AGND | AGND | Power | Power | 1 | GND
| 1331 | GND | G4 | GND | J7 | GND | R29 | GND | BA3 | GND | P9 |  | GND | SiP Only GND | SiP Only GND | SiP Only GND | [11 empty] | NO | Power,,,,,,,,,,,,, |  |  |  | AGND | Power | [47 empty] | AGND | AGND | Power | Power | 1 | GND | [12 empty] | D5700(G4) GND |  |  | AGND | AGND | Power | Power | 1 | GND
| 1332 | GND | G6 | GND | J9 | GND | R33 | GND | BA4 | GND | P11 |  | GND | SiP Only GND | SiP Only GND | SiP Only GND | [11 empty] | NO | Power,,,,,,,,,,,,, |  |  |  | AGND | Power | [47 empty] | AGND | AGND | Power | Power | 1 | GND | [12 empty] | D5700(G6) GND |  |  | AGND | AGND | Power | Power | 1 | GND
| 1333 | GND | G14 | GND | J17 | GND | R43 | GND | BA5 | GND | P13 |  | GND | SiP Only GND | SiP Only GND | SiP Only GND | [11 empty] | NO | Power,,,,,,,,,,,,, |  |  |  | AGND | Power | [47 empty] | AGND | AGND | Power | Power | 1 | GND | [12 empty] | D5700(G14) GND |  |  | AGND | AGND | Power | Power | 1 | GND
| 1334 | GND | G22 | GND | J25 | GND | T12 | GND | BA6 | GND | P33 |  | GND | SiP Only GND | SiP Only GND | SiP Only GND | [11 empty] | NO | Power,,,,,,,,,,,,, |  |  |  | AGND | Power | [47 empty] | AGND | AGND | Power | Power | 1 | GND | [12 empty] | D5700(G22) GND |  |  | AGND | AGND | Power | Power | 1 | GND
| 1335 | GND | G28 | GND | J31 | GND | T20 | GND | BA7 | GND | R2 |  | GND | SiP Only GND | SiP Only GND | SiP Only GND | [11 empty] | NO | Power,,,,,,,,,,,,, |  |  |  | AGND | Power | [47 empty] | AGND | AGND | Power | Power | 1 | GND | [12 empty] | D5700(G28) GND |  |  | AGND | AGND | Power | Power | 1 | GND
| 1336 | GND | H2 | GND | K5 | GND | T22 | GND | BA8 | GND | R6 |  | GND | SiP Only GND | SiP Only GND | SiP Only GND | [11 empty] | NO | Power,,,,,,,,,,,,, |  |  |  | AGND | Power | [47 empty] | AGND | AGND | Power | Power | 1 | GND | [12 empty] | D5700(H2) GND |  |  | AGND | AGND | Power | Power | 1 | GND
| 1337 | GND | H3 | GND | K6 | GND | T32 | GND | BA9 | GND | R8 |  | GND | SiP Only GND | SiP Only GND | SiP Only GND | [11 empty] | NO | Power,,,,,,,,,,,,, |  |  |  | AGND | Power | [47 empty] | AGND | AGND | Power | Power | 1 | GND | [12 empty] | D5700(H3) GND |  |  | AGND | AGND | Power | Power | 1 | GND
| 1338 | GND | H5 | GND | K8 | GND | T42 | GND | BA10 | GND | R10 |  | GND | SiP Only GND | SiP Only GND | SiP Only GND | [11 empty] | NO | Power,,,,,,,,,,,,, |  |  |  | AGND | Power | [47 empty] | AGND | AGND | Power | Power | 1 | GND | [12 empty] | D5700(H5) GND |  |  | AGND | AGND | Power | Power | 1 | GND
| 1339 | GND | H15 | GND | K18 | GND | U1 | GND | BA11 | GND | R12 |  | GND | SiP Only GND | SiP Only GND | SiP Only GND | [11 empty] | NO | Power,,,,,,,,,,,,, |  |  |  | AGND | Power | [47 empty] | AGND | AGND | Power | Power | 1 | GND | [12 empty] | D5700(H15) GND |  |  | AGND | AGND | Power | Power | 1 | GND
| 1340 | GND | H23 | GND | K26 | GND | U9 | GND | BA12 | GND | R26 |  | GND | SiP Only GND | SiP Only GND | SiP Only GND | [11 empty] | NO | Power,,,,,,,,,,,,, |  |  |  | AGND | Power | [47 empty] | AGND | AGND | Power | Power | 1 | GND | [12 empty] | D5700(H23) GND |  |  | AGND | AGND | Power | Power | 1 | GND
| 1341 | GND | J1 | GND | L4 | GND | U15 | GND | BA13 | GND | R28 |  | GND | SiP Only GND | SiP Only GND | SiP Only GND | [11 empty] | NO | Power,,,,,,,,,,,,, |  |  |  | AGND | Power | [47 empty] | AGND | AGND | Power | Power | 1 | GND | [12 empty] | D5700(J1) GND |  |  | AGND | AGND | Power | Power | 1 | GND
| 1342 | GND | J2 | GND | L5 | GND | U17 | GND | BA14 | GND | R32 |  | GND | SiP Only GND | SiP Only GND | SiP Only GND | [11 empty] | NO | Power,,,,,,,,,,,,, |  |  |  | AGND | Power | [47 empty] | AGND | AGND | Power | Power | 1 | GND | [12 empty] | D5700(J2) GND |  |  | AGND | AGND | Power | Power | 1 | GND
| 1343 | GND | J3 | GND | L6 | GND | U45 | GND | BA15 | GND | R36 |  | GND | SiP Only GND | SiP Only GND | SiP Only GND | [11 empty] | NO | Power,,,,,,,,,,,,, |  |  |  | AGND | Power | [47 empty] | AGND | AGND | Power | Power | 1 | GND | [12 empty] | D5700(J3) GND |  |  | AGND | AGND | Power | Power | 1 | GND
| 1344 | GND | J8 | GND | L11 | GND | V8 | GND | BA16 | GND | T1 |  | GND | SiP Only GND | SiP Only GND | SiP Only GND | [11 empty] | NO | Power,,,,,,,,,,,,, |  |  |  | AGND | Power | [47 empty] | AGND | AGND | Power | Power | 1 | GND | [12 empty] | D5700(J8) GND |  |  | AGND | AGND | Power | Power | 1 | GND
| 1345 | GND | J12 | GND | L15 | GND | V14 | GND | BA17 | GND | T2 |  | GND | SiP Only GND | SiP Only GND | SiP Only GND | [11 empty] | NO | Power,,,,,,,,,,,,, |  |  |  | AGND | Power | [47 empty] | AGND | AGND | Power | Power | 1 | GND | [12 empty] | D5700(J12) GND |  |  | AGND | AGND | Power | Power | 1 | GND
| 1346 | GND | J14 | GND | L17 | GND | V26 | GND | BA18 | GND | T5 |  | GND | SiP Only GND | SiP Only GND | SiP Only GND | [11 empty] | NO | Power,,,,,,,,,,,,, |  |  |  | AGND | Power | [47 empty] | AGND | AGND | Power | Power | 1 | GND | [12 empty] | D5700(J14) GND |  |  | AGND | AGND | Power | Power | 1 | GND
| 1347 | GND | J16 | GND | L19 | GND | V36 | GND | BA19 | GND | T7 |  | GND | SiP Only GND | SiP Only GND | SiP Only GND | [11 empty] | NO | Power,,,,,,,,,,,,, |  |  |  | AGND | Power | [47 empty] | AGND | AGND | Power | Power | 1 | GND | [12 empty] | D5700(J16) GND |  |  | AGND | AGND | Power | Power | 1 | GND
| 1348 | GND | K1 | GND | M4 | GND | V42 | GND | BA20 | GND | T9 |  | GND | SiP Only GND | SiP Only GND | SiP Only GND | [11 empty] | NO | Power,,,,,,,,,,,,, |  |  |  | AGND | Power | [47 empty] | AGND | AGND | Power | Power | 1 | GND | [12 empty] | D5700(K1) GND |  |  | AGND | AGND | Power | Power | 1 | GND
| 1349 | GND | K3 | GND | M6 | GND | W3 | GND | BA21 | GND | T11 |  | GND | SiP Only GND | SiP Only GND | SiP Only GND | [11 empty] | NO | Power,,,,,,,,,,,,, |  |  |  | AGND | Power | [47 empty] | AGND | AGND | Power | Power | 1 | GND | [12 empty] | D5700(K3) GND |  |  | AGND | AGND | Power | Power | 1 | GND
| 1350 | GND | K5 | GND | M8 | GND | W27 | GND | BA22 | GND | T13 |  | GND | SiP Only GND | SiP Only GND | SiP Only GND | [11 empty] | NO | Power,,,,,,,,,,,,, |  |  |  | AGND | Power | [47 empty] | AGND | AGND | Power | Power | 1 | GND | [12 empty] | D5700(K5) GND |  |  | AGND | AGND | Power | Power | 1 | GND
| 1351 | GND | K11 | GND | M14 | GND | W31 | GND | BA23 | GND | T23 |  | GND | SiP Only GND | SiP Only GND | SiP Only GND | [11 empty] | NO | Power,,,,,,,,,,,,, |  |  |  | AGND | Power | [47 empty] | AGND | AGND | Power | Power | 1 | GND | [12 empty] | D5700(K11) GND |  |  | AGND | AGND | Power | Power | 1 | GND
| 1352 | GND | K13 | GND | M16 | GND | W33 | GND | BA24 | GND | T31 |  | GND | SiP Only GND | SiP Only GND | SiP Only GND | [11 empty] | NO | Power,,,,,,,,,,,,, |  |  |  | AGND | Power | [47 empty] | AGND | AGND | Power | Power | 1 | GND | [12 empty] | D5700(K13) GND |  |  | AGND | AGND | Power | Power | 1 | GND
| 1353 | GND | K15 | GND | M18 | GND | W45 | GND | BA25 | GND | U1 |  | GND | SiP Only GND | SiP Only GND | SiP Only GND | [11 empty] | NO | Power,,,,,,,,,,,,, |  |  |  | AGND | Power | [47 empty] | AGND | AGND | Power | Power | 1 | GND | [12 empty] | D5700(K15) GND |  |  | AGND | AGND | Power | Power | 1 | GND
| 1354 | GND | K31 | GND | M34 | GND | Y4 | GND | BA26 | GND | U22 |  | GND | SiP Only GND | SiP Only GND | SiP Only GND | [11 empty] | NO | Power,,,,,,,,,,,,, |  |  |  | AGND | Power | [47 empty] | AGND | AGND | Power | Power | 1 | GND | [12 empty] | D5700(K31) GND |  |  | AGND | AGND | Power | Power | 1 | GND
| 1355 | GND | K33 | GND | M36 | GND | Y6 | GND | BA27 | GND | U36 |  | GND | SiP Only GND | SiP Only GND | SiP Only GND | [11 empty] | NO | Power,,,,,,,,,,,,, |  |  |  | AGND | Power | [47 empty] | AGND | AGND | Power | Power | 1 | GND | [12 empty] | D5700(K33) GND |  |  | AGND | AGND | Power | Power | 1 | GND
| 1356 | GND | C37 | GND | E40 | GND | Y12 | GND | BA28 | GND | V1 |  | GND | SiP Only GND | SiP Only GND | SiP Only GND | [11 empty] | NO | Power,,,,,,,,,,,,, |  |  |  | AGND | Power | [47 empty] | AGND | AGND | Power | Power | 1 | GND | [12 empty] | D5700(C37) GND |  |  | AGND | AGND | Power | Power | 1 | GND
| 1357 | GND | L3 | GND | N6 | GND | Y22 | GND | BA29 | GND | V5 |  | GND | SiP Only GND | SiP Only GND | SiP Only GND | [11 empty] | NO | Power,,,,,,,,,,,,, |  |  |  | AGND | Power | [47 empty] | AGND | AGND | Power | Power | 1 | GND | [12 empty] | D5700(L3) GND |  |  | AGND | AGND | Power | Power | 1 | GND
| 1358 | GND | L28 | GND | N31 | GND | Y24 | GND | BA30 | GND | V13 |  | GND | SiP Only GND | SiP Only GND | SiP Only GND | [11 empty] | NO | Power,,,,,,,,,,,,, |  |  |  | AGND | Power | [47 empty] | AGND | AGND | Power | Power | 1 | GND | [12 empty] | D5700(L28) GND |  |  | AGND | AGND | Power | Power | 1 | GND
| 1359 | GND | L30 | GND | N33 | GND | Y42 | GND | BA31 | GND | V21 |  | GND | SiP Only GND | SiP Only GND | SiP Only GND | [11 empty] | NO | Power,,,,,,,,,,,,, |  |  |  | AGND | Power | [47 empty] | AGND | AGND | Power | Power | 1 | GND | [12 empty] | D5700(L30) GND |  |  | AGND | AGND | Power | Power | 1 | GND
| 1360 | GND | L32 | GND | N35 |  |  | GND | BA32 | GND | W1 |  | GND | SiP Only GND | SiP Only GND | SiP Only GND | [11 empty] | NO | Power,,,,,,,,,,,,, |  |  |  | AGND | Power | [47 empty] | AGND | AGND | Power | Power | 1 | GND | [12 empty] | D5700(L32) GND |  |  | AGND | AGND | Power | Power | 1 | GND
| 1361 | GND | L36 | GND | N39 |  |  | GND | BA33 | GND | W2 |  | GND | SiP Only GND | SiP Only GND | SiP Only GND | [11 empty] | NO | Power,,,,,,,,,,,,, |  |  |  | AGND | Power | [47 empty] | AGND | AGND | Power | Power | 1 | GND | [12 empty] | D5700(L36) GND |  |  | AGND | AGND | Power | Power | 1 | GND
| 1362 | GND | L37 | GND | N40 |  |  | GND | BA34 | GND | W24 |  | GND | SiP Only GND | SiP Only GND | SiP Only GND | [11 empty] | NO | Power,,,,,,,,,,,,, |  |  |  | AGND | Power | [47 empty] | AGND | AGND | Power | Power | 1 | GND | [12 empty] | D5700(L37) GND |  |  | AGND | AGND | Power | Power | 1 | GND
| 1363 | GND | M2 | GND | P5 |  |  | GND | BA35 | GND | W26 |  | GND | SiP Only GND | SiP Only GND | SiP Only GND | [11 empty] | NO | Power,,,,,,,,,,,,, |  |  |  | AGND | Power | [47 empty] | AGND | AGND | Power | Power | 1 | GND | [12 empty] | D5700(M2) GND |  |  | AGND | AGND | Power | Power | 1 | GND
| 1364 | GND | M5 | GND | P8 |  |  | GND | BA36 | GND | W30 |  | GND | SiP Only GND | SiP Only GND | SiP Only GND | [11 empty] | NO | Power,,,,,,,,,,,,, |  |  |  | AGND | Power | [47 empty] | AGND | AGND | Power | Power | 1 | GND | [12 empty] | D5700(M5) GND |  |  | AGND | AGND | Power | Power | 1 | GND
| 1365 | GND | M9 | GND | P12 |  |  | GND | BA37 | GND | W37 |  | GND | SiP Only GND | SiP Only GND | SiP Only GND | [11 empty] | NO | Power,,,,,,,,,,,,, |  |  |  | AGND | Power | [47 empty] | AGND | AGND | Power | Power | 1 | GND | [12 empty] | D5700(M9) GND |  |  | AGND | AGND | Power | Power | 1 | GND
| 1366 | GND | M21 | GND | P24 |  |  | GND | BA38 | GND | Y2 |  | GND | SiP Only GND | SiP Only GND | SiP Only GND | [11 empty] | NO | Power,,,,,,,,,,,,, |  |  |  | AGND | Power | [47 empty] | AGND | AGND | Power | Power | 1 | GND | [12 empty] | D5700(M21) GND |  |  | AGND | AGND | Power | Power | 1 | GND
| 1367 | GND | M33 | GND | P36 |  |  | GND | BA39 | GND | Y5 |  | GND | SiP Only GND | SiP Only GND | SiP Only GND | [11 empty] | NO | Power,,,,,,,,,,,,, |  |  |  | AGND | Power | [47 empty] | AGND | AGND | Power | Power | 1 | GND | [12 empty] | D5700(M33) GND |  |  | AGND | AGND | Power | Power | 1 | GND
| 1368 | GND | M34 | GND | P37 |  |  | GND | BA40 | GND | Y13 |  | GND | SiP Only GND | SiP Only GND | SiP Only GND | [11 empty] | NO | Power,,,,,,,,,,,,, |  |  |  | AGND | Power | [47 empty] | AGND | AGND | Power | Power | 1 | GND | [12 empty] | D5700(M34) GND |  |  | AGND | AGND | Power | Power | 1 | GND
| 1369 | GND | M35 | GND | P38 |  |  | GND | BA41 | GND | Y21 |  | GND | SiP Only GND | SiP Only GND | SiP Only GND | [11 empty] | NO | Power,,,,,,,,,,,,, |  |  |  | AGND | Power | [47 empty] | AGND | AGND | Power | Power | 1 | GND | [12 empty] | D5700(M35) GND |  |  | AGND | AGND | Power | Power | 1 | GND
| 1370 | GND | M37 | GND | P40 |  |  | GND | BA42 | GND | Y23 |  | GND | SiP Only GND | SiP Only GND | SiP Only GND | [11 empty] | NO | Power,,,,,,,,,,,,, |  |  |  | AGND | Power | [47 empty] | AGND | AGND | Power | Power | 1 | GND | [12 empty] | D5700(M37) GND |  |  | AGND | AGND | Power | Power | 1 | GND
| 1371 | GND | N1 | GND | R4 |  |  | GND | BA43 | GND | Y27 |  | GND | SiP Only GND | SiP Only GND | SiP Only GND | [11 empty] | NO | Power,,,,,,,,,,,,, |  |  |  | AGND | Power | [47 empty] | AGND | AGND | Power | Power | 1 | GND | [12 empty] | D5700(N1) GND |  |  | AGND | AGND | Power | Power | 1 | GND
| 1372 | GND | N2 | GND | R5 |  |  | GND | BA44 | GND | Y31 |  | GND | SiP Only GND | SiP Only GND | SiP Only GND | [11 empty] | NO | Power,,,,,,,,,,,,, |  |  |  | AGND | Power | [47 empty] | AGND | AGND | Power | Power | 1 | GND | [12 empty] | D5700(N2) GND |  |  | AGND | AGND | Power | Power | 1 | GND
| 1373 | GND | N3 | GND | R6 |  |  | GND | B1 | GND | Y36 |  | GND | SiP Only GND | SiP Only GND | SiP Only GND | [11 empty] | NO | Power,,,,,,,,,,,,, |  |  |  | AGND | Power | [47 empty] | AGND | AGND | Power | Power | 1 | GND | [12 empty] | D5700(N3) GND |  |  | AGND | AGND | Power | Power | 1 | GND
| 1374 | GND | N4 | GND | R7 |  |  | GND | B9 | GND | Y37 |  | GND | SiP Only GND | SiP Only GND | SiP Only GND | [11 empty] | NO | Power,,,,,,,,,,,,, |  |  |  | AGND | Power | [47 empty] | AGND | AGND | Power | Power | 1 | GND | [12 empty] | D5700(N4) GND |  |  | AGND | AGND | Power | Power | 1 | GND
| 1375 | GND | N6 | GND | R9 |  |  | GND | B10 |  |  |  | GND | SiP Only GND | SiP Only GND | SiP Only GND | [11 empty] | NO | Power,,,,,,,,,,,,, |  |  |  | AGND | Power | [47 empty] | AGND | AGND | Power | Power | 1 | GND | [12 empty] | D5700(N6) GND |  |  | AGND | AGND | Power | Power | 1 | GND
| 1376 | GND | N8 | GND | R11 |  |  | GND | B13 |  |  |  | GND | SiP Only GND | SiP Only GND | SiP Only GND | [11 empty] | NO | Power,,,,,,,,,,,,, |  |  |  | AGND | Power | [47 empty] | AGND | AGND | Power | Power | 1 | GND | [12 empty] | D5700(N8) GND |  |  | AGND | AGND | Power | Power | 1 | GND
| 1377 | GND | N10 | GND | R13 |  |  | GND | B16 |  |  |  | GND | SiP Only GND | SiP Only GND | SiP Only GND | [11 empty] | NO | Power,,,,,,,,,,,,, |  |  |  | AGND | Power | [47 empty] | AGND | AGND | Power | Power | 1 | GND | [12 empty] | D5700(N10) GND |  |  | AGND | AGND | Power | Power | 1 | GND
| 1378 | GND | N12 | GND | R15 |  |  | GND | B19 |  |  |  | GND | SiP Only GND | SiP Only GND | SiP Only GND | [11 empty] | NO | Power,,,,,,,,,,,,, |  |  |  | AGND | Power | [47 empty] | AGND | AGND | Power | Power | 1 | GND | [12 empty] | D5700(N12) GND |  |  | AGND | AGND | Power | Power | 1 | GND
| 1379 | GND | N22 | GND | R25 |  |  | GND | B22 |  |  |  | GND | SiP Only GND | SiP Only GND | SiP Only GND | [11 empty] | NO | Power,,,,,,,,,,,,, |  |  |  | AGND | Power | [47 empty] | AGND | AGND | Power | Power | 1 | GND | [12 empty] | D5700(N22) GND |  |  | AGND | AGND | Power | Power | 1 | GND
| 1380 | GND | N24 | GND | R27 |  |  | GND | B23 |  |  |  | GND | SiP Only GND | SiP Only GND | SiP Only GND | [11 empty] | NO | Power,,,,,,,,,,,,, |  |  |  | AGND | Power | [47 empty] | AGND | AGND | Power | Power | 1 | GND | [12 empty] | D5700(N24) GND |  |  | AGND | AGND | Power | Power | 1 | GND
| 1381 | GND | N34 | GND | R37 |  |  | GND | B35 |  |  |  | GND | SiP Only GND | SiP Only GND | SiP Only GND | [11 empty] | NO | Power,,,,,,,,,,,,, |  |  |  | AGND | Power | [47 empty] | AGND | AGND | Power | Power | 1 | GND | [12 empty] | D5700(N34) GND |  |  | AGND | AGND | Power | Power | 1 | GND
| 1382 | GND | N35 | GND | R38 |  |  | GND | B36 |  |  |  | GND | SiP Only GND | SiP Only GND | SiP Only GND | [11 empty] | NO | Power,,,,,,,,,,,,, |  |  |  | AGND | Power | [47 empty] | AGND | AGND | Power | Power | 1 | GND | [12 empty] | D5700(N35) GND |  |  | AGND | AGND | Power | Power | 1 | GND
| 1383 | GND | P1 | GND | T4 |  |  | GND | B41 |  |  |  | GND | SiP Only GND | SiP Only GND | SiP Only GND | [11 empty] | NO | Power,,,,,,,,,,,,, |  |  |  | AGND | Power | [47 empty] | AGND | AGND | Power | Power | 1 | GND | [12 empty] | D5700(P1) GND |  |  | AGND | AGND | Power | Power | 1 | GND
| 1384 | GND | P3 | GND | T6 |  |  | GND | B42 |  |  |  | GND | SiP Only GND | SiP Only GND | SiP Only GND | [11 empty] | NO | Power,,,,,,,,,,,,, |  |  |  | AGND | Power | [47 empty] | AGND | AGND | Power | Power | 1 | GND | [12 empty] | D5700(P3) GND |  |  | AGND | AGND | Power | Power | 1 | GND
| 1385 | GND | P5 | GND | T8 |  |  | GND | B45 |  |  |  | GND | SiP Only GND | SiP Only GND | SiP Only GND | [11 empty] | NO | Power,,,,,,,,,,,,, |  |  |  | AGND | Power | [47 empty] | AGND | AGND | Power | Power | 1 | GND | [12 empty] | D5700(P5) GND |  |  | AGND | AGND | Power | Power | 1 | GND
| 1386 | GND | P7 | GND | T10 |  |  | GND | C1 |  |  |  | GND | SiP Only GND | SiP Only GND | SiP Only GND | [11 empty] | NO | Power,,,,,,,,,,,,, |  |  |  | AGND | Power | [47 empty] | AGND | AGND | Power | Power | 1 | GND | [12 empty] | D5700(P7) GND |  |  | AGND | AGND | Power | Power | 1 | GND
| 1387 | GND | P9 | GND | T12 |  |  | GND | C9 |  |  |  | GND | SiP Only GND | SiP Only GND | SiP Only GND | [11 empty] | NO | Power,,,,,,,,,,,,, |  |  |  | AGND | Power | [47 empty] | AGND | AGND | Power | Power | 1 | GND | [12 empty] | D5700(P9) GND |  |  | AGND | AGND | Power | Power | 1 | GND
| 1388 | GND | P11 | GND | T14 |  |  | GND | C10 |  |  |  | GND | SiP Only GND | SiP Only GND | SiP Only GND | [11 empty] | NO | Power,,,,,,,,,,,,, |  |  |  | AGND | Power | [47 empty] | AGND | AGND | Power | Power | 1 | GND | [12 empty] | D5700(P11) GND |  |  | AGND | AGND | Power | Power | 1 | GND
| 1389 | GND | P13 | GND | T16 |  |  | GND | C11 |  |  |  | GND | SiP Only GND | SiP Only GND | SiP Only GND | [11 empty] | NO | Power,,,,,,,,,,,,, |  |  |  | AGND | Power | [47 empty] | AGND | AGND | Power | Power | 1 | GND | [12 empty] | D5700(P13) GND |  |  | AGND | AGND | Power | Power | 1 | GND
| 1390 | GND | P21 | GND | T24 |  |  | GND | C12 |  |  |  | GND | SiP Only GND | SiP Only GND | SiP Only GND | [11 empty] | NO | Power,,,,,,,,,,,,, |  |  |  | AGND | Power | [47 empty] | AGND | AGND | Power | Power | 1 | GND | [12 empty] | D5700(P21) GND |  |  | AGND | AGND | Power | Power | 1 | GND
| 1391 | GND | P29 | GND | T32 |  |  | GND | C13 |  |  |  | GND | SiP Only GND | SiP Only GND | SiP Only GND | [11 empty] | NO | Power,,,,,,,,,,,,, |  |  |  | AGND | Power | [47 empty] | AGND | AGND | Power | Power | 1 | GND | [12 empty] | D5700(P29) GND |  |  | AGND | AGND | Power | Power | 1 | GND
| 1392 | GND | P33 | GND | T36 |  |  | GND | C14 |  |  |  | GND | SiP Only GND | SiP Only GND | SiP Only GND | [11 empty] | NO | Power,,,,,,,,,,,,, |  |  |  | AGND | Power | [47 empty] | AGND | AGND | Power | Power | 1 | GND | [12 empty] | D5700(P33) GND |  |  | AGND | AGND | Power | Power | 1 | GND
| 1393 | GND | P34 | GND | T37 |  |  | GND | C15 |  |  |  | GND | SiP Only GND | SiP Only GND | SiP Only GND | [11 empty] | NO | Power,,,,,,,,,,,,, |  |  |  | AGND | Power | [47 empty] | AGND | AGND | Power | Power | 1 | GND | [12 empty] | D5700(P34) GND |  |  | AGND | AGND | Power | Power | 1 | GND
| 1394 | GND | P35 | GND | T38 |  |  | GND | C16 |  |  |  | GND | SiP Only GND | SiP Only GND | SiP Only GND | [11 empty] | NO | Power,,,,,,,,,,,,, |  |  |  | AGND | Power | [47 empty] | AGND | AGND | Power | Power | 1 | GND | [12 empty] | D5700(P35) GND |  |  | AGND | AGND | Power | Power | 1 | GND
| 1395 | GND | P36 | GND | T39 |  |  | GND | C17 |  |  |  | GND | SiP Only GND | SiP Only GND | SiP Only GND | [11 empty] | NO | Power,,,,,,,,,,,,, |  |  |  | AGND | Power | [47 empty] | AGND | AGND | Power | Power | 1 | GND | [12 empty] | D5700(P36) GND |  |  | AGND | AGND | Power | Power | 1 | GND
| 1396 | GND | R3 | GND | U6 |  |  | GND | C18 |  |  |  | GND | SiP Only GND | SiP Only GND | SiP Only GND | [11 empty] | NO | Power,,,,,,,,,,,,, |  |  |  | AGND | Power | [47 empty] | AGND | AGND | Power | Power | 1 | GND | [12 empty] | D5700(R3) GND |  |  | AGND | AGND | Power | Power | 1 | GND
| 1397 | GND | R6 | GND | U9 |  |  | GND | C19 |  |  |  | GND | SiP Only GND | SiP Only GND | SiP Only GND | [11 empty] | NO | Power,,,,,,,,,,,,, |  |  |  | AGND | Power | [47 empty] | AGND | AGND | Power | Power | 1 | GND | [12 empty] | D5700(R6) GND |  |  | AGND | AGND | Power | Power | 1 | GND
| 1398 | GND | R10 | GND | U13 |  |  | GND | C20 |  |  |  | GND | SiP Only GND | SiP Only GND | SiP Only GND | [11 empty] | NO | Power,,,,,,,,,,,,, |  |  |  | AGND | Power | [47 empty] | AGND | AGND | Power | Power | 1 | GND | [12 empty] | D5700(R10) GND |  |  | AGND | AGND | Power | Power | 1 | GND
| 1399 | GND | R12 | GND | U15 |  |  | GND | C21 |  |  |  | GND | SiP Only GND | SiP Only GND | SiP Only GND | [11 empty] | NO | Power,,,,,,,,,,,,, |  |  |  | AGND | Power | [47 empty] | AGND | AGND | Power | Power | 1 | GND | [12 empty] | D5700(R12) GND |  |  | AGND | AGND | Power | Power | 1 | GND
| 1400 | GND | R20 | GND | U23 |  |  | GND | C22 |  |  |  | GND | SiP Only GND | SiP Only GND | SiP Only GND | [11 empty] | NO | Power,,,,,,,,,,,,, |  |  |  | AGND | Power | [47 empty] | AGND | AGND | Power | Power | 1 | GND | [12 empty] | D5700(R20) GND |  |  | AGND | AGND | Power | Power | 1 | GND
| 1401 | GND | R26 | GND | U29 |  |  | GND | C23 |  |  |  | GND | SiP Only GND | SiP Only GND | SiP Only GND | [11 empty] | NO | Power,,,,,,,,,,,,, |  |  |  | AGND | Power | [47 empty] | AGND | AGND | Power | Power | 1 | GND | [12 empty] | D5700(R26) GND |  |  | AGND | AGND | Power | Power | 1 | GND
| 1402 | GND | R30 | GND | U33 |  |  | GND | C35 |  |  |  | GND | SiP Only GND | SiP Only GND | SiP Only GND | [11 empty] | NO | Power,,,,,,,,,,,,, |  |  |  | AGND | Power | [47 empty] | AGND | AGND | Power | Power | 1 | GND | [12 empty] | D5700(R30) GND |  |  | AGND | AGND | Power | Power | 1 | GND
| 1403 | GND | R34 | GND | U37 |  |  | GND | C42 |  |  |  | GND | SiP Only GND | SiP Only GND | SiP Only GND | [11 empty] | NO | Power,,,,,,,,,,,,, |  |  |  | AGND | Power | [47 empty] | AGND | AGND | Power | Power | 1 | GND | [12 empty] | D5700(R34) GND |  |  | AGND | AGND | Power | Power | 1 | GND
| 1404 | GND | R35 | GND | U38 |  |  | GND | C45 |  |  |  | GND | SiP Only GND | SiP Only GND | SiP Only GND | [11 empty] | NO | Power,,,,,,,,,,,,, |  |  |  | AGND | Power | [47 empty] | AGND | AGND | Power | Power | 1 | GND | [12 empty] | D5700(R35) GND |  |  | AGND | AGND | Power | Power | 1 | GND
| 1405 | GND | T2 | GND | V5 |  |  | GND | D1 |  |  |  | GND | SiP Only GND | SiP Only GND | SiP Only GND | [11 empty] | NO | Power,,,,,,,,,,,,, |  |  |  | AGND | Power | [47 empty] | AGND | AGND | Power | Power | 1 | GND | [12 empty] | D5700(T2) GND |  |  | AGND | AGND | Power | Power | 1 | GND
| 1406 | GND | T3 | GND | V6 |  |  | GND | D2 |  |  |  | GND | SiP Only GND | SiP Only GND | SiP Only GND | [11 empty] | NO | Power,,,,,,,,,,,,, |  |  |  | AGND | Power | [47 empty] | AGND | AGND | Power | Power | 1 | GND | [12 empty] | D5700(T3) GND |  |  | AGND | AGND | Power | Power | 1 | GND
| 1407 | GND | T5 | GND | V8 |  |  | GND | D3 |  |  |  | GND | SiP Only GND | SiP Only GND | SiP Only GND | [11 empty] | NO | Power,,,,,,,,,,,,, |  |  |  | AGND | Power | [47 empty] | AGND | AGND | Power | Power | 1 | GND | [12 empty] | D5700(T5) GND |  |  | AGND | AGND | Power | Power | 1 | GND
| 1408 | GND | T7 | GND | V10 |  |  | GND | D8 |  |  |  | GND | SiP Only GND | SiP Only GND | SiP Only GND | [11 empty] | NO | Power,,,,,,,,,,,,, |  |  |  | AGND | Power | [47 empty] | AGND | AGND | Power | Power | 1 | GND | [12 empty] | D5700(T7) GND |  |  | AGND | AGND | Power | Power | 1 | GND
| 1409 | GND | T9 | GND | V12 |  |  | GND | D10 |  |  |  | GND | SiP Only GND | SiP Only GND | SiP Only GND | [11 empty] | NO | Power,,,,,,,,,,,,, |  |  |  | AGND | Power | [47 empty] | AGND | AGND | Power | Power | 1 | GND | [12 empty] | D5700(T9) GND |  |  | AGND | AGND | Power | Power | 1 | GND
| 1410 | GND | T11 | GND | V14 |  |  | GND | D11 |  |  |  | GND | SiP Only GND | SiP Only GND | SiP Only GND | [11 empty] | NO | Power,,,,,,,,,,,,, |  |  |  | AGND | Power | [47 empty] | AGND | AGND | Power | Power | 1 | GND | [12 empty] | D5700(T11) GND |  |  | AGND | AGND | Power | Power | 1 | GND
| 1411 | GND | T13 | GND | V16 |  |  | GND | D12 |  |  |  | GND | SiP Only GND | SiP Only GND | SiP Only GND | [11 empty] | NO | Power,,,,,,,,,,,,, |  |  |  | AGND | Power | [47 empty] | AGND | AGND | Power | Power | 1 | GND | [12 empty] | D5700(T13) GND |  |  | AGND | AGND | Power | Power | 1 | GND
| 1412 | GND | T23 | GND | V26 |  |  | GND | D13 |  |  |  | GND | SiP Only GND | SiP Only GND | SiP Only GND | [11 empty] | NO | Power,,,,,,,,,,,,, |  |  |  | AGND | Power | [47 empty] | AGND | AGND | Power | Power | 1 | GND | [12 empty] | D5700(T23) GND |  |  | AGND | AGND | Power | Power | 1 | GND
| 1413 | GND | T34 | GND | V37 |  |  | GND | D14 |  |  |  | GND | SiP Only GND | SiP Only GND | SiP Only GND | [11 empty] | NO | Power,,,,,,,,,,,,, |  |  |  | AGND | Power | [47 empty] | AGND | AGND | Power | Power | 1 | GND | [12 empty] | D5700(T34) GND |  |  | AGND | AGND | Power | Power | 1 | GND
| 1414 | GND | T35 | GND | V38 |  |  | GND | D15 |  |  |  | GND | SiP Only GND | SiP Only GND | SiP Only GND | [11 empty] | NO | Power,,,,,,,,,,,,, |  |  |  | AGND | Power | [47 empty] | AGND | AGND | Power | Power | 1 | GND | [12 empty] | D5700(T35) GND |  |  | AGND | AGND | Power | Power | 1 | GND
| 1415 | GND | T36 | GND | V39 |  |  | GND | D16 |  |  |  | GND | SiP Only GND | SiP Only GND | SiP Only GND | [11 empty] | NO | Power,,,,,,,,,,,,, |  |  |  | AGND | Power | [47 empty] | AGND | AGND | Power | Power | 1 | GND | [12 empty] | D5700(T36) GND |  |  | AGND | AGND | Power | Power | 1 | GND
| 1416 | GND | T37 | GND | V40 |  |  | GND | D17 |  |  |  | GND | SiP Only GND | SiP Only GND | SiP Only GND | [11 empty] | NO | Power,,,,,,,,,,,,, |  |  |  | AGND | Power | [47 empty] | AGND | AGND | Power | Power | 1 | GND | [12 empty] | D5700(T37) GND |  |  | AGND | AGND | Power | Power | 1 | GND
| 1417 | GND | U1 | GND | W4 |  |  | GND | D18 |  |  |  | GND | SiP Only GND | SiP Only GND | SiP Only GND | [11 empty] | NO | Power,,,,,,,,,,,,, |  |  |  | AGND | Power | [47 empty] | AGND | AGND | Power | Power | 1 | GND | [12 empty] | D5700(U1) GND |  |  | AGND | AGND | Power | Power | 1 | GND
| 1418 | GND | U3 | GND | W6 |  |  | GND | D19 |  |  |  | GND | SiP Only GND | SiP Only GND | SiP Only GND | [11 empty] | NO | Power,,,,,,,,,,,,, |  |  |  | AGND | Power | [47 empty] | AGND | AGND | Power | Power | 1 | GND | [12 empty] | D5700(U3) GND |  |  | AGND | AGND | Power | Power | 1 | GND
| 1419 | GND | U22 | GND | W25 |  |  | GND | D20 |  |  |  | GND | SiP Only GND | SiP Only GND | SiP Only GND | [11 empty] | NO | Power,,,,,,,,,,,,, |  |  |  | AGND | Power | [47 empty] | AGND | AGND | Power | Power | 1 | GND | [12 empty] | D5700(U22) GND |  |  | AGND | AGND | Power | Power | 1 | GND
| 1420 | GND | U26 | GND | W29 |  |  | GND | D21 |  |  |  | GND | SiP Only GND | SiP Only GND | SiP Only GND | [11 empty] | NO | Power,,,,,,,,,,,,, |  |  |  | AGND | Power | [47 empty] | AGND | AGND | Power | Power | 1 | GND | [12 empty] | D5700(U26) GND |  |  | AGND | AGND | Power | Power | 1 | GND
| 1421 | GND | U30 | GND | W33 |  |  | GND | D22 |  |  |  | GND | SiP Only GND | SiP Only GND | SiP Only GND | [11 empty] | NO | Power,,,,,,,,,,,,, |  |  |  | AGND | Power | [47 empty] | AGND | AGND | Power | Power | 1 | GND | [12 empty] | D5700(U30) GND |  |  | AGND | AGND | Power | Power | 1 | GND
| 1422 | GND | U32 | GND | W35 |  |  | GND | D23 |  |  |  | GND | SiP Only GND | SiP Only GND | SiP Only GND | [11 empty] | NO | Power,,,,,,,,,,,,, |  |  |  | AGND | Power | [47 empty] | AGND | AGND | Power | Power | 1 | GND | [12 empty] | D5700(U32) GND |  |  | AGND | AGND | Power | Power | 1 | GND
| 1423 | GND | U34 | GND | W37 |  |  | GND | D35 |  |  |  | GND | SiP Only GND | SiP Only GND | SiP Only GND | [11 empty] | NO | Power,,,,,,,,,,,,, |  |  |  | AGND | Power | [47 empty] | AGND | AGND | Power | Power | 1 | GND | [12 empty] | D5700(U34) GND |  |  | AGND | AGND | Power | Power | 1 | GND
| 1424 | GND | U35 | GND | W38 |  |  | GND | D36 |  |  |  | GND | SiP Only GND | SiP Only GND | SiP Only GND | [11 empty] | NO | Power,,,,,,,,,,,,, |  |  |  | AGND | Power | [47 empty] | AGND | AGND | Power | Power | 1 | GND | [12 empty] | D5700(U35) GND |  |  | AGND | AGND | Power | Power | 1 | GND
| 1425 | GND | U36 | GND | W39 |  |  | GND | D37 |  |  |  | GND | SiP Only GND | SiP Only GND | SiP Only GND | [11 empty] | NO | Power,,,,,,,,,,,,, |  |  |  | AGND | Power | [47 empty] | AGND | AGND | Power | Power | 1 | GND | [12 empty] | D5700(U36) GND |  |  | AGND | AGND | Power | Power | 1 | GND
| 1426 | GND | V3 | GND | Y6 |  |  | GND | D38 |  |  |  | GND | SiP Only GND | SiP Only GND | SiP Only GND | [11 empty] | NO | Power,,,,,,,,,,,,, |  |  |  | AGND | Power | [47 empty] | AGND | AGND | Power | Power | 1 | GND | [12 empty] | D5700(V3) GND |  |  | AGND | AGND | Power | Power | 1 | GND
| 1427 | GND | V5 | GND | Y8 |  |  | GND | D39 |  |  |  | GND | SiP Only GND | SiP Only GND | SiP Only GND | [11 empty] | NO | Power,,,,,,,,,,,,, |  |  |  | AGND | Power | [47 empty] | AGND | AGND | Power | Power | 1 | GND | [12 empty] | D5700(V5) GND |  |  | AGND | AGND | Power | Power | 1 | GND
| 1428 | GND | V13 | GND | Y16 |  |  | GND | D40 |  |  |  | GND | SiP Only GND | SiP Only GND | SiP Only GND | [11 empty] | NO | Power,,,,,,,,,,,,, |  |  |  | AGND | Power | [47 empty] | AGND | AGND | Power | Power | 1 | GND | [12 empty] | D5700(V13) GND |  |  | AGND | AGND | Power | Power | 1 | GND
| 1429 | GND | V19 | GND | Y22 |  |  | GND | D41 |  |  |  | GND | SiP Only GND | SiP Only GND | SiP Only GND | [11 empty] | NO | Power,,,,,,,,,,,,, |  |  |  | AGND | Power | [47 empty] | AGND | AGND | Power | Power | 1 | GND | [12 empty] | D5700(V19) GND |  |  | AGND | AGND | Power | Power | 1 | GND
| 1430 | GND | V21 | GND | Y24 |  |  | GND | D42 |  |  |  | GND | SiP Only GND | SiP Only GND | SiP Only GND | [11 empty] | NO | Power,,,,,,,,,,,,, |  |  |  | AGND | Power | [47 empty] | AGND | AGND | Power | Power | 1 | GND | [12 empty] | D5700(V21) GND |  |  | AGND | AGND | Power | Power | 1 | GND
| 1431 | GND | V31 | GND | Y34 |  |  | GND | D45 |  |  |  | GND | SiP Only GND | SiP Only GND | SiP Only GND | [11 empty] | NO | Power,,,,,,,,,,,,, |  |  |  | AGND | Power | [47 empty] | AGND | AGND | Power | Power | 1 | GND | [12 empty] | D5700(V31) GND |  |  | AGND | AGND | Power | Power | 1 | GND
| 1432 | GND | V33 | GND | Y36 |  |  | GND | E3 |  |  |  | GND | SiP Only GND | SiP Only GND | SiP Only GND | [11 empty] | NO | Power,,,,,,,,,,,,, |  |  |  | AGND | Power | [47 empty] | AGND | AGND | Power | Power | 1 | GND | [12 empty] | D5700(V33) GND |  |  | AGND | AGND | Power | Power | 1 | GND
| 1433 | GND | V34 | GND | Y37 |  |  | GND | E9 |  |  |  | GND | SiP Only GND | SiP Only GND | SiP Only GND | [11 empty] | NO | Power,,,,,,,,,,,,, |  |  |  | AGND | Power | [47 empty] | AGND | AGND | Power | Power | 1 | GND | [12 empty] | D5700(V34) GND |  |  | AGND | AGND | Power | Power | 1 | GND
| 1434 | GND | V35 | GND | Y38 |  |  | GND | E16 |  |  |  | GND | SiP Only GND | SiP Only GND | SiP Only GND | [11 empty] | NO | Power,,,,,,,,,,,,, |  |  |  | AGND | Power | [47 empty] | AGND | AGND | Power | Power | 1 | GND | [12 empty] | D5700(V35) GND |  |  | AGND | AGND | Power | Power | 1 | GND
| 1435 | GND | W2 | GND | AA5 |  |  | GND | E29 |  |  |  | GND | SiP Only GND | SiP Only GND | SiP Only GND | [11 empty] | NO | Power,,,,,,,,,,,,, |  |  |  | AGND | Power | [47 empty] | AGND | AGND | Power | Power | 1 | GND | [12 empty] | D5700(W2) GND |  |  | AGND | AGND | Power | Power | 1 | GND
| 1436 | GND | W3 | GND | AA6 |  |  | GND | E34 |  |  |  | GND | SiP Only GND | SiP Only GND | SiP Only GND | [11 empty] | NO | Power,,,,,,,,,,,,, |  |  |  | AGND | Power | [47 empty] | AGND | AGND | Power | Power | 1 | GND | [12 empty] | D5700(W3) GND |  |  | AGND | AGND | Power | Power | 1 | GND
| 1437 | GND | W26 | GND | AA29 |  |  | GND | E45 |  |  |  | GND | SiP Only GND | SiP Only GND | SiP Only GND | [11 empty] | NO | Power,,,,,,,,,,,,, |  |  |  | AGND | Power | [47 empty] | AGND | AGND | Power | Power | 1 | GND | [12 empty] | D5700(W26) GND |  |  | AGND | AGND | Power | Power | 1 | GND
| 1438 | GND | W30 | GND | AA33 |  |  | GND | F1 |  |  |  | GND | SiP Only GND | SiP Only GND | SiP Only GND | [11 empty] | NO | Power,,,,,,,,,,,,, |  |  |  | AGND | Power | [47 empty] | AGND | AGND | Power | Power | 1 | GND | [12 empty] | D5700(W30) GND |  |  | AGND | AGND | Power | Power | 1 | GND
| 1439 | GND | W34 | GND | AA37 |  |  | GND | F3 |  |  |  | GND | SiP Only GND | SiP Only GND | SiP Only GND | [11 empty] | NO | Power,,,,,,,,,,,,, |  |  |  | AGND | Power | [47 empty] | AGND | AGND | Power | Power | 1 | GND | [12 empty] | D5700(W34) GND |  |  | AGND | AGND | Power | Power | 1 | GND
| 1440 | GND | W35 | GND | AA38 |  |  | GND | F10 |  |  |  | GND | SiP Only GND | SiP Only GND | SiP Only GND | [11 empty] | NO | Power,,,,,,,,,,,,, |  |  |  | AGND | Power | [47 empty] | AGND | AGND | Power | Power | 1 | GND | [12 empty] | D5700(W35) GND |  |  | AGND | AGND | Power | Power | 1 | GND
| 1441 | GND | W37 | GND | AA40 |  |  | GND | F11 |  |  |  | GND | SiP Only GND | SiP Only GND | SiP Only GND | [11 empty] | NO | Power,,,,,,,,,,,,, |  |  |  | AGND | Power | [47 empty] | AGND | AGND | Power | Power | 1 | GND | [12 empty] | D5700(W37) GND |  |  | AGND | AGND | Power | Power | 1 | GND
| 1442 | GND | Y1 | GND | AB4 |  |  | GND | F12 |  |  |  | GND | SiP Only GND | SiP Only GND | SiP Only GND | [11 empty] | NO | Power,,,,,,,,,,,,, |  |  |  | AGND | Power | [47 empty] | AGND | AGND | Power | Power | 1 | GND | [12 empty] | D5700(Y1) GND |  |  | AGND | AGND | Power | Power | 1 | GND
| 1443 | GND | Y2 | GND | AB5 |  |  | GND | F16 |  |  |  | GND | SiP Only GND | SiP Only GND | SiP Only GND | [11 empty] | NO | Power,,,,,,,,,,,,, |  |  |  | AGND | Power | [47 empty] | AGND | AGND | Power | Power | 1 | GND | [12 empty] | D5700(Y2) GND |  |  | AGND | AGND | Power | Power | 1 | GND
| 1444 | GND | Y3 | GND | AB6 |  |  | GND | F23 |  |  |  | GND | SiP Only GND | SiP Only GND | SiP Only GND | [11 empty] | NO | Power,,,,,,,,,,,,, |  |  |  | AGND | Power | [47 empty] | AGND | AGND | Power | Power | 1 | GND | [12 empty] | D5700(Y3) GND |  |  | AGND | AGND | Power | Power | 1 | GND
| 1445 | GND | Y5 | GND | AB8 |  |  | GND | F29 |  |  |  | GND | SiP Only GND | SiP Only GND | SiP Only GND | [11 empty] | NO | Power,,,,,,,,,,,,, |  |  |  | AGND | Power | [47 empty] | AGND | AGND | Power | Power | 1 | GND | [12 empty] | D5700(Y5) GND |  |  | AGND | AGND | Power | Power | 1 | GND
| 1446 | GND | Y13 | GND | AB16 |  |  | GND | F45 |  |  |  | GND | SiP Only GND | SiP Only GND | SiP Only GND | [11 empty] | NO | Power,,,,,,,,,,,,, |  |  |  | AGND | Power | [47 empty] | AGND | AGND | Power | Power | 1 | GND | [12 empty] | D5700(Y13) GND |  |  | AGND | AGND | Power | Power | 1 | GND
| 1447 | GND | Y21 | GND | AB24 |  |  | GND | G1 |  |  |  | GND | SiP Only GND | SiP Only GND | SiP Only GND | [11 empty] | NO | Power,,,,,,,,,,,,, |  |  |  | AGND | Power | [47 empty] | AGND | AGND | Power | Power | 1 | GND | [12 empty] | D5700(Y21) GND |  |  | AGND | AGND | Power | Power | 1 | GND
| 1448 | GND | Y27 | GND | AB30 |  |  | GND | G2 |  |  |  | GND | SiP Only GND | SiP Only GND | SiP Only GND | [11 empty] | NO | Power,,,,,,,,,,,,, |  |  |  | AGND | Power | [47 empty] | AGND | AGND | Power | Power | 1 | GND | [12 empty] | D5700(Y27) GND |  |  | AGND | AGND | Power | Power | 1 | GND
| 1449 | GND | Y33 | GND | AB36 |  |  | GND | G4 |  |  |  | GND | SiP Only GND | SiP Only GND | SiP Only GND | [11 empty] | NO | Power,,,,,,,,,,,,, |  |  |  | AGND | Power | [47 empty] | AGND | AGND | Power | Power | 1 | GND | [12 empty] | D5700(Y33) GND |  |  | AGND | AGND | Power | Power | 1 | GND
| 1450 | GND | Y35 | GND | AB38 |  |  | GND | G10 |  |  |  | GND | SiP Only GND | SiP Only GND | SiP Only GND | [11 empty] | NO | Power,,,,,,,,,,,,, |  |  |  | AGND | Power | [47 empty] | AGND | AGND | Power | Power | 1 | GND | [12 empty] | D5700(Y35) GND |  |  | AGND | AGND | Power | Power | 1 | GND
| 1451 | GND | Y36 | GND | AB39 |  |  | GND | G20 |  |  |  | GND | SiP Only GND | SiP Only GND | SiP Only GND | [11 empty] | NO | Power,,,,,,,,,,,,, |  |  |  | AGND | Power | [47 empty] | AGND | AGND | Power | Power | 1 | GND | [12 empty] | D5700(Y36) GND |  |  | AGND | AGND | Power | Power | 1 | GND
| 1452 | GND | Y37 | GND | AB40 |  |  | GND | G22 |  |  |  | GND | SiP Only GND | SiP Only GND | SiP Only GND | [11 empty] | NO | Power,,,,,,,,,,,,, |  |  |  | AGND | Power | [47 empty] | AGND | AGND | Power | Power | 1 | GND | [12 empty] | D5700(Y37) GND |  |  | AGND | AGND | Power | Power | 1 | GND
| 1453 | GND | A2 | GND | C5 |  |  | GND | G28 |  |  |  | GND | SiP Only GND | SiP Only GND | SiP Only GND | [11 empty] | NO | Power,,,,,,,,,,,,, |  |  |  | AGND | Power | [47 empty] | AGND | AGND | Power | Power | 1 | GND | [12 empty] | D5700(A2) GND |  |  | AGND | AGND | Power | Power | 1 | GND
| 1454 | GND | A3 | GND | C6 |  |  | GND | G30 |  |  |  | GND | SiP Only GND | SiP Only GND | SiP Only GND | [11 empty] | NO | Power,,,,,,,,,,,,, |  |  |  | AGND | Power | [47 empty] | AGND | AGND | Power | Power | 1 | GND | [12 empty] | D5700(A3) GND |  |  | AGND | AGND | Power | Power | 1 | GND
| 1455 | [6 empty] | GND | G32 |  |  |  |  | SiP Only GND | [13 empty] | NO | Power,,,,,,,,,,,,, |  |  |  | AGND | Power | [47 empty] | AGND | Invalid PM Setting | Power | Invalid PM Setting | [17 empty] | AGND | Invalid PM Setting | Power | Invalid PM Setting
| 1456 | [6 empty] | GND | G34 |  |  |  |  | SiP Only GND | [13 empty] | NO | Power,,,,,,,,,,,,, |  |  |  | AGND | Power | [47 empty] | AGND | Invalid PM Setting | Power | Invalid PM Setting | [17 empty] | AGND | Invalid PM Setting | Power | Invalid PM Setting
| 1457 | [6 empty] | GND | G36 |  |  |  |  | SiP Only GND | [13 empty] | NO | Power,,,,,,,,,,,,, |  |  |  | AGND | Power | [47 empty] | AGND | Invalid PM Setting | Power | Invalid PM Setting | [17 empty] | AGND | Invalid PM Setting | Power | Invalid PM Setting
| 1458 | [6 empty] | GND | G38 |  |  |  |  | SiP Only GND | [13 empty] | NO | Power,,,,,,,,,,,,, |  |  |  | AGND | Power | [47 empty] | AGND | Invalid PM Setting | Power | Invalid PM Setting | [17 empty] | AGND | Invalid PM Setting | Power | Invalid PM Setting
| 1459 | [6 empty] | GND | G45 |  |  |  |  | SiP Only GND | [13 empty] | NO | Power,,,,,,,,,,,,, |  |  |  | AGND | Power | [47 empty] | AGND | Invalid PM Setting | Power | Invalid PM Setting | [17 empty] | AGND | Invalid PM Setting | Power | Invalid PM Setting
| 1460 | [6 empty] | GND | H1 |  |  |  |  | SiP Only GND | [13 empty] | NO | Power,,,,,,,,,,,,, |  |  |  | AGND | Power | [47 empty] | AGND | Invalid PM Setting | Power | Invalid PM Setting | [17 empty] | AGND | Invalid PM Setting | Power | Invalid PM Setting
| 1461 | [6 empty] | GND | H2 |  |  |  |  | SiP Only GND | [13 empty] | NO | Power,,,,,,,,,,,,, |  |  |  | AGND | Power | [47 empty] | AGND | Invalid PM Setting | Power | Invalid PM Setting | [17 empty] | AGND | Invalid PM Setting | Power | Invalid PM Setting
| 1462 | [6 empty] | GND | H4 |  |  |  |  | SiP Only GND | [13 empty] | NO | Power,,,,,,,,,,,,, |  |  |  | AGND | Power | [47 empty] | AGND | Invalid PM Setting | Power | Invalid PM Setting | [17 empty] | AGND | Invalid PM Setting | Power | Invalid PM Setting
| 1463 | [6 empty] | GND | H9 |  |  |  |  | SiP Only GND | [13 empty] | NO | Power,,,,,,,,,,,,, |  |  |  | AGND | Power | [47 empty] | AGND | Invalid PM Setting | Power | Invalid PM Setting | [17 empty] | AGND | Invalid PM Setting | Power | Invalid PM Setting
| 1464 | [6 empty] | GND | H13 |  |  |  |  | SiP Only GND | [13 empty] | NO | Power,,,,,,,,,,,,, |  |  |  | AGND | Power | [47 empty] | AGND | Invalid PM Setting | Power | Invalid PM Setting | [17 empty] | AGND | Invalid PM Setting | Power | Invalid PM Setting
| 1465 | [6 empty] | GND | H15 |  |  |  |  | SiP Only GND | [13 empty] | NO | Power,,,,,,,,,,,,, |  |  |  | AGND | Power | [47 empty] | AGND | Invalid PM Setting | Power | Invalid PM Setting | [17 empty] | AGND | Invalid PM Setting | Power | Invalid PM Setting
| 1466 | [6 empty] | GND | H29 |  |  |  |  | SiP Only GND | [13 empty] | NO | Power,,,,,,,,,,,,, |  |  |  | AGND | Power | [47 empty] | AGND | Invalid PM Setting | Power | Invalid PM Setting | [17 empty] | AGND | Invalid PM Setting | Power | Invalid PM Setting
| 1467 | [6 empty] | GND | H39 |  |  |  |  | SiP Only GND | [13 empty] | NO | Power,,,,,,,,,,,,, |  |  |  | AGND | Power | [47 empty] | AGND | Invalid PM Setting | Power | Invalid PM Setting | [17 empty] | AGND | Invalid PM Setting | Power | Invalid PM Setting
| 1468 | [6 empty] | GND | H43 |  |  |  |  | SiP Only GND | [13 empty] | NO | Power,,,,,,,,,,,,, |  |  |  | AGND | Power | [47 empty] | AGND | Invalid PM Setting | Power | Invalid PM Setting | [17 empty] | AGND | Invalid PM Setting | Power | Invalid PM Setting
| 1469 | [6 empty] | GND | H44 |  |  |  |  | SiP Only GND | [13 empty] | NO | Power,,,,,,,,,,,,, |  |  |  | AGND | Power | [47 empty] | AGND | Invalid PM Setting | Power | Invalid PM Setting | [17 empty] | AGND | Invalid PM Setting | Power | Invalid PM Setting
| 1470 | [6 empty] | GND | H45 |  |  |  |  | SiP Only GND | [13 empty] | NO | Power,,,,,,,,,,,,, |  |  |  | AGND | Power | [47 empty] | AGND | Invalid PM Setting | Power | Invalid PM Setting | [17 empty] | AGND | Invalid PM Setting | Power | Invalid PM Setting
| 1471 | [6 empty] | GND | J1 |  |  |  |  | SiP Only GND | [13 empty] | NO | Power,,,,,,,,,,,,, |  |  |  | AGND | Power | [47 empty] | AGND | Invalid PM Setting | Power | Invalid PM Setting | [17 empty] | AGND | Invalid PM Setting | Power | Invalid PM Setting
| 1472 | [6 empty] | GND | J3 |  |  |  |  | SiP Only GND | [13 empty] | NO | Power,,,,,,,,,,,,, |  |  |  | AGND | Power | [47 empty] | AGND | Invalid PM Setting | Power | Invalid PM Setting | [17 empty] | AGND | Invalid PM Setting | Power | Invalid PM Setting
| 1473 | [6 empty] | GND | J20 |  |  |  |  | SiP Only GND | [13 empty] | NO | Power,,,,,,,,,,,,, |  |  |  | AGND | Power | [47 empty] | AGND | Invalid PM Setting | Power | Invalid PM Setting | [17 empty] | AGND | Invalid PM Setting | Power | Invalid PM Setting
| 1474 | [6 empty] | GND | J24 |  |  |  |  | SiP Only GND | [13 empty] | NO | Power,,,,,,,,,,,,, |  |  |  | AGND | Power | [47 empty] | AGND | Invalid PM Setting | Power | Invalid PM Setting | [17 empty] | AGND | Invalid PM Setting | Power | Invalid PM Setting
| 1475 | [6 empty] | GND | J30 |  |  |  |  | SiP Only GND | [13 empty] | NO | Power,,,,,,,,,,,,, |  |  |  | AGND | Power | [47 empty] | AGND | Invalid PM Setting | Power | Invalid PM Setting | [17 empty] | AGND | Invalid PM Setting | Power | Invalid PM Setting
| 1476 | [6 empty] | GND | J42 |  |  |  |  | SiP Only GND | [13 empty] | NO | Power,,,,,,,,,,,,, |  |  |  | AGND | Power | [47 empty] | AGND | Invalid PM Setting | Power | Invalid PM Setting | [17 empty] | AGND | Invalid PM Setting | Power | Invalid PM Setting
| 1477 | [6 empty] | GND | J43 |  |  |  |  | SiP Only GND | [13 empty] | NO | Power,,,,,,,,,,,,, |  |  |  | AGND | Power | [47 empty] | AGND | Invalid PM Setting | Power | Invalid PM Setting | [17 empty] | AGND | Invalid PM Setting | Power | Invalid PM Setting
| 1478 | [6 empty] | GND | J45 |  |  |  |  | SiP Only GND | [13 empty] | NO | Power,,,,,,,,,,,,, |  |  |  | AGND | Power | [47 empty] | AGND | Invalid PM Setting | Power | Invalid PM Setting | [17 empty] | AGND | Invalid PM Setting | Power | Invalid PM Setting
| 1479 | [6 empty] | GND | K1 |  |  |  |  | SiP Only GND | [13 empty] | NO | Power,,,,,,,,,,,,, |  |  |  | AGND | Power | [47 empty] | AGND | Invalid PM Setting | Power | Invalid PM Setting | [17 empty] | AGND | Invalid PM Setting | Power | Invalid PM Setting
| 1480 | [6 empty] | GND | K3 |  |  |  |  | SiP Only GND | [13 empty] | NO | Power,,,,,,,,,,,,, |  |  |  | AGND | Power | [47 empty] | AGND | Invalid PM Setting | Power | Invalid PM Setting | [17 empty] | AGND | Invalid PM Setting | Power | Invalid PM Setting
| 1481 | [6 empty] | GND | K9 |  |  |  |  | SiP Only GND | [13 empty] | NO | Power,,,,,,,,,,,,, |  |  |  | AGND | Power | [47 empty] | AGND | Invalid PM Setting | Power | Invalid PM Setting | [17 empty] | AGND | Invalid PM Setting | Power | Invalid PM Setting
| 1482 | [6 empty] | GND | K11 |  |  |  |  | SiP Only GND | [13 empty] | NO | Power,,,,,,,,,,,,, |  |  |  | AGND | Power | [47 empty] | AGND | Invalid PM Setting | Power | Invalid PM Setting | [17 empty] | AGND | Invalid PM Setting | Power | Invalid PM Setting
| 1483 | [6 empty] | GND | K15 |  |  |  |  | SiP Only GND | [13 empty] | NO | Power,,,,,,,,,,,,, |  |  |  | AGND | Power | [47 empty] | AGND | Invalid PM Setting | Power | Invalid PM Setting | [17 empty] | AGND | Invalid PM Setting | Power | Invalid PM Setting
| 1484 | [6 empty] | GND | K25 |  |  |  |  | SiP Only GND | [13 empty] | NO | Power,,,,,,,,,,,,, |  |  |  | AGND | Power | [47 empty] | AGND | Invalid PM Setting | Power | Invalid PM Setting | [17 empty] | AGND | Invalid PM Setting | Power | Invalid PM Setting
| 1485 | [6 empty] | GND | K31 |  |  |  |  | SiP Only GND | [13 empty] | NO | Power,,,,,,,,,,,,, |  |  |  | AGND | Power | [47 empty] | AGND | Invalid PM Setting | Power | Invalid PM Setting | [17 empty] | AGND | Invalid PM Setting | Power | Invalid PM Setting
| 1486 | [6 empty] | GND | K42 |  |  |  |  | SiP Only GND | [13 empty] | NO | Power,,,,,,,,,,,,, |  |  |  | AGND | Power | [47 empty] | AGND | Invalid PM Setting | Power | Invalid PM Setting | [17 empty] | AGND | Invalid PM Setting | Power | Invalid PM Setting
| 1487 | [6 empty] | GND | K45 |  |  |  |  | SiP Only GND | [13 empty] | NO | Power,,,,,,,,,,,,, |  |  |  | AGND | Power | [47 empty] | AGND | Invalid PM Setting | Power | Invalid PM Setting | [17 empty] | AGND | Invalid PM Setting | Power | Invalid PM Setting
| 1488 | [6 empty] | GND | L1 |  |  |  |  | SiP Only GND | [13 empty] | NO | Power,,,,,,,,,,,,, |  |  |  | AGND | Power | [47 empty] | AGND | Invalid PM Setting | Power | Invalid PM Setting | [17 empty] | AGND | Invalid PM Setting | Power | Invalid PM Setting
| 1489 | [6 empty] | GND | L2 |  |  |  |  | SiP Only GND | [13 empty] | NO | Power,,,,,,,,,,,,, |  |  |  | AGND | Power | [47 empty] | AGND | Invalid PM Setting | Power | Invalid PM Setting | [17 empty] | AGND | Invalid PM Setting | Power | Invalid PM Setting
| 1490 | [6 empty] | GND | L4 |  |  |  |  | SiP Only GND | [13 empty] | NO | Power,,,,,,,,,,,,, |  |  |  | AGND | Power | [47 empty] | AGND | Invalid PM Setting | Power | Invalid PM Setting | [17 empty] | AGND | Invalid PM Setting | Power | Invalid PM Setting
| 1491 | [6 empty] | GND | L20 |  |  |  |  | SiP Only GND | [13 empty] | NO | Power,,,,,,,,,,,,, |  |  |  | AGND | Power | [47 empty] | AGND | Invalid PM Setting | Power | Invalid PM Setting | [17 empty] | AGND | Invalid PM Setting | Power | Invalid PM Setting
| 1492 | [6 empty] | GND | L42 |  |  |  |  | SiP Only GND | [13 empty] | NO | Power,,,,,,,,,,,,, |  |  |  | AGND | Power | [47 empty] | AGND | Invalid PM Setting | Power | Invalid PM Setting | [17 empty] | AGND | Invalid PM Setting | Power | Invalid PM Setting
| 1493 | [6 empty] | GND | L44 |  |  |  |  | SiP Only GND | [13 empty] | NO | Power,,,,,,,,,,,,, |  |  |  | AGND | Power | [47 empty] | AGND | Invalid PM Setting | Power | Invalid PM Setting | [17 empty] | AGND | Invalid PM Setting | Power | Invalid PM Setting
| 1494 | [6 empty] | GND | L45 |  |  |  |  | SiP Only GND | [13 empty] | NO | Power,,,,,,,,,,,,, |  |  |  | AGND | Power | [47 empty] | AGND | Invalid PM Setting | Power | Invalid PM Setting | [17 empty] | AGND | Invalid PM Setting | Power | Invalid PM Setting
| 1495 | [6 empty] | GND | M1 |  |  |  |  | SiP Only GND | [13 empty] | NO | Power,,,,,,,,,,,,, |  |  |  | AGND | Power | [47 empty] | AGND | Invalid PM Setting | Power | Invalid PM Setting | [17 empty] | AGND | Invalid PM Setting | Power | Invalid PM Setting
| 1496 | [6 empty] | GND | M2 |  |  |  |  | SiP Only GND | [13 empty] | NO | Power,,,,,,,,,,,,, |  |  |  | AGND | Power | [47 empty] | AGND | Invalid PM Setting | Power | Invalid PM Setting | [17 empty] | AGND | Invalid PM Setting | Power | Invalid PM Setting
| 1497 | [6 empty] | GND | M4 |  |  |  |  | SiP Only GND | [13 empty] | NO | Power,,,,,,,,,,,,, |  |  |  | AGND | Power | [47 empty] | AGND | Invalid PM Setting | Power | Invalid PM Setting | [17 empty] | AGND | Invalid PM Setting | Power | Invalid PM Setting
| 1498 | [6 empty] | GND | M6 |  |  |  |  | SiP Only GND | [13 empty] | NO | Power,,,,,,,,,,,,, |  |  |  | AGND | Power | [47 empty] | AGND | Invalid PM Setting | Power | Invalid PM Setting | [17 empty] | AGND | Invalid PM Setting | Power | Invalid PM Setting
| 1499 | [6 empty] | GND | M7 |  |  |  |  | SiP Only GND | [13 empty] | NO | Power,,,,,,,,,,,,, |  |  |  | AGND | Power | [47 empty] | AGND | Invalid PM Setting | Power | Invalid PM Setting | [17 empty] | AGND | Invalid PM Setting | Power | Invalid PM Setting
| 1500 | [6 empty] | GND | M11 |  |  |  |  | SiP Only GND | [13 empty] | NO | Power,,,,,,,,,,,,, |  |  |  | AGND | Power | [47 empty] | AGND | Invalid PM Setting | Power | Invalid PM Setting | [17 empty] | AGND | Invalid PM Setting | Power | Invalid PM Setting
| 1501 | [6 empty] | GND | M15 |  |  |  |  | SiP Only GND | [13 empty] | NO | Power,,,,,,,,,,,,, |  |  |  | AGND | Power | [47 empty] | AGND | Invalid PM Setting | Power | Invalid PM Setting | [17 empty] | AGND | Invalid PM Setting | Power | Invalid PM Setting
| 1502 | [6 empty] | GND | M27 |  |  |  |  | SiP Only GND | [13 empty] | NO | Power,,,,,,,,,,,,, |  |  |  | AGND | Power | [47 empty] | AGND | Invalid PM Setting | Power | Invalid PM Setting | [17 empty] | AGND | Invalid PM Setting | Power | Invalid PM Setting
| 1503 | [6 empty] | GND | M42 |  |  |  |  | SiP Only GND | [13 empty] | NO | Power,,,,,,,,,,,,, |  |  |  | AGND | Power | [47 empty] | AGND | Invalid PM Setting | Power | Invalid PM Setting | [17 empty] | AGND | Invalid PM Setting | Power | Invalid PM Setting
| 1504 | [6 empty] | GND | M45 |  |  |  |  | SiP Only GND | [13 empty] | NO | Power,,,,,,,,,,,,, |  |  |  | AGND | Power | [47 empty] | AGND | Invalid PM Setting | Power | Invalid PM Setting | [17 empty] | AGND | Invalid PM Setting | Power | Invalid PM Setting
| 1505 | [6 empty] | GND | N1 |  |  |  |  | SiP Only GND | [13 empty] | NO | Power,,,,,,,,,,,,, |  |  |  | AGND | Power | [47 empty] | AGND | Invalid PM Setting | Power | Invalid PM Setting | [17 empty] | AGND | Invalid PM Setting | Power | Invalid PM Setting
| 1506 | [6 empty] | GND | N3 |  |  |  |  | SiP Only GND | [13 empty] | NO | Power,,,,,,,,,,,,, |  |  |  | AGND | Power | [47 empty] | AGND | Invalid PM Setting | Power | Invalid PM Setting | [17 empty] | AGND | Invalid PM Setting | Power | Invalid PM Setting
| 1507 | [6 empty] | GND | N10 |  |  |  |  | SiP Only GND | [13 empty] | NO | Power,,,,,,,,,,,,, |  |  |  | AGND | Power | [47 empty] | AGND | Invalid PM Setting | Power | Invalid PM Setting | [17 empty] | AGND | Invalid PM Setting | Power | Invalid PM Setting
| 1508 | [6 empty] | GND | N12 |  |  |  |  | SiP Only GND | [13 empty] | NO | Power,,,,,,,,,,,,, |  |  |  | AGND | Power | [47 empty] | AGND | Invalid PM Setting | Power | Invalid PM Setting | [17 empty] | AGND | Invalid PM Setting | Power | Invalid PM Setting
| 1509 | [6 empty] | GND | N20 |  |  |  |  | SiP Only GND | [13 empty] | NO | Power,,,,,,,,,,,,, |  |  |  | AGND | Power | [47 empty] | AGND | Invalid PM Setting | Power | Invalid PM Setting | [17 empty] | AGND | Invalid PM Setting | Power | Invalid PM Setting
| 1510 | [6 empty] | GND | N32 |  |  |  |  | SiP Only GND | [13 empty] | NO | Power,,,,,,,,,,,,, |  |  |  | AGND | Power | [47 empty] | AGND | Invalid PM Setting | Power | Invalid PM Setting | [17 empty] | AGND | Invalid PM Setting | Power | Invalid PM Setting
| 1511 | [6 empty] | GND | N42 |  |  |  |  | SiP Only GND | [13 empty] | NO | Power,,,,,,,,,,,,, |  |  |  | AGND | Power | [47 empty] | AGND | Invalid PM Setting | Power | Invalid PM Setting | [17 empty] | AGND | Invalid PM Setting | Power | Invalid PM Setting
| 1512 | [6 empty] | GND | N44 |  |  |  |  | SiP Only GND | [13 empty] | NO | Power,,,,,,,,,,,,, |  |  |  | AGND | Power | [47 empty] | AGND | Invalid PM Setting | Power | Invalid PM Setting | [17 empty] | AGND | Invalid PM Setting | Power | Invalid PM Setting
| 1513 | [6 empty] | GND | N45 |  |  |  |  | SiP Only GND | [13 empty] | NO | Power,,,,,,,,,,,,, |  |  |  | AGND | Power | [47 empty] | AGND | Invalid PM Setting | Power | Invalid PM Setting | [17 empty] | AGND | Invalid PM Setting | Power | Invalid PM Setting
| 1514 | [6 empty] | GND | P1 |  |  |  |  | SiP Only GND | [13 empty] | NO | Power,,,,,,,,,,,,, |  |  |  | AGND | Power | [47 empty] | AGND | Invalid PM Setting | Power | Invalid PM Setting | [17 empty] | AGND | Invalid PM Setting | Power | Invalid PM Setting
| 1515 | [6 empty] | GND | P15 |  |  |  |  | SiP Only GND | [13 empty] | NO | Power,,,,,,,,,,,,, |  |  |  | AGND | Power | [47 empty] | AGND | Invalid PM Setting | Power | Invalid PM Setting | [17 empty] | AGND | Invalid PM Setting | Power | Invalid PM Setting
| 1516 | [6 empty] | GND | P27 |  |  |  |  | SiP Only GND | [13 empty] | NO | Power,,,,,,,,,,,,, |  |  |  | AGND | Power | [47 empty] | AGND | Invalid PM Setting | Power | Invalid PM Setting | [17 empty] | AGND | Invalid PM Setting | Power | Invalid PM Setting
| 1517 | [6 empty] | GND | P33 |  |  |  |  | SiP Only GND | [13 empty] | NO | Power,,,,,,,,,,,,, |  |  |  | AGND | Power | [47 empty] | AGND | Invalid PM Setting | Power | Invalid PM Setting | [17 empty] | AGND | Invalid PM Setting | Power | Invalid PM Setting
| 1518 | [6 empty] | GND | P37 |  |  |  |  | SiP Only GND | [13 empty] | NO | Power,,,,,,,,,,,,, |  |  |  | AGND | Power | [47 empty] | AGND | Invalid PM Setting | Power | Invalid PM Setting | [17 empty] | AGND | Invalid PM Setting | Power | Invalid PM Setting
| 1519 | [6 empty] | GND | P39 |  |  |  |  | SiP Only GND | [13 empty] | NO | Power,,,,,,,,,,,,, |  |  |  | AGND | Power | [47 empty] | AGND | Invalid PM Setting | Power | Invalid PM Setting | [17 empty] | AGND | Invalid PM Setting | Power | Invalid PM Setting
| 1520 | [6 empty] | GND | P42 |  |  |  |  | SiP Only GND | [13 empty] | NO | Power,,,,,,,,,,,,, |  |  |  | AGND | Power | [47 empty] | AGND | Invalid PM Setting | Power | Invalid PM Setting | [17 empty] | AGND | Invalid PM Setting | Power | Invalid PM Setting
| 1521 | [6 empty] | GND | P45 |  |  |  |  | SiP Only GND | [13 empty] | NO | Power,,,,,,,,,,,,, |  |  |  | AGND | Power | [47 empty] | AGND | Invalid PM Setting | Power | Invalid PM Setting | [17 empty] | AGND | Invalid PM Setting | Power | Invalid PM Setting
| 1522 | [6 empty] | GND | R1 |  |  |  |  | SiP Only GND | [13 empty] | NO | Power,,,,,,,,,,,,, |  |  |  | AGND | Power | [47 empty] | AGND | Invalid PM Setting | Power | Invalid PM Setting | [17 empty] | AGND | Invalid PM Setting | Power | Invalid PM Setting
| 1523 | [6 empty] | GND | R2 |  |  |  |  | SiP Only GND | [13 empty] | NO | Power,,,,,,,,,,,,, |  |  |  | AGND | Power | [47 empty] | AGND | Invalid PM Setting | Power | Invalid PM Setting | [17 empty] | AGND | Invalid PM Setting | Power | Invalid PM Setting
| 1524 | [6 empty] | GND | R8 |  |  |  |  | SiP Only GND | [13 empty] | NO | Power,,,,,,,,,,,,, |  |  |  | AGND | Power | [47 empty] | AGND | Invalid PM Setting | Power | Invalid PM Setting | [17 empty] | AGND | Invalid PM Setting | Power | Invalid PM Setting
| 1525 | [6 empty] | GND | R10 |  |  |  |  | SiP Only GND | [13 empty] | NO | Power,,,,,,,,,,,,, |  |  |  | AGND | Power | [47 empty] | AGND | Invalid PM Setting | Power | Invalid PM Setting | [17 empty] | AGND | Invalid PM Setting | Power | Invalid PM Setting
| 1526 | [6 empty] | GND | R20 |  |  |  |  | SiP Only GND | [13 empty] | NO | Power,,,,,,,,,,,,, |  |  |  | AGND | Power | [47 empty] | AGND | Invalid PM Setting | Power | Invalid PM Setting | [17 empty] | AGND | Invalid PM Setting | Power | Invalid PM Setting
| 1527 | [6 empty] | GND | R34 |  |  |  |  | SiP Only GND | [13 empty] | NO | Power,,,,,,,,,,,,, |  |  |  | AGND | Power | [47 empty] | AGND | Invalid PM Setting | Power | Invalid PM Setting | [17 empty] | AGND | Invalid PM Setting | Power | Invalid PM Setting
| 1528 | [6 empty] | GND | R42 |  |  |  |  | SiP Only GND | [13 empty] | NO | Power,,,,,,,,,,,,, |  |  |  | AGND | Power | [47 empty] | AGND | Invalid PM Setting | Power | Invalid PM Setting | [17 empty] | AGND | Invalid PM Setting | Power | Invalid PM Setting
| 1529 | [6 empty] | GND | R43 |  |  |  |  | SiP Only GND | [13 empty] | NO | Power,,,,,,,,,,,,, |  |  |  | AGND | Power | [47 empty] | AGND | Invalid PM Setting | Power | Invalid PM Setting | [17 empty] | AGND | Invalid PM Setting | Power | Invalid PM Setting
| 1530 | [6 empty] | GND | R45 |  |  |  |  | SiP Only GND | [13 empty] | NO | Power,,,,,,,,,,,,, |  |  |  | AGND | Power | [47 empty] | AGND | Invalid PM Setting | Power | Invalid PM Setting | [17 empty] | AGND | Invalid PM Setting | Power | Invalid PM Setting
| 1531 | [6 empty] | GND | T1 |  |  |  |  | SiP Only GND | [13 empty] | NO | Power,,,,,,,,,,,,, |  |  |  | AGND | Power | [47 empty] | AGND | Invalid PM Setting | Power | Invalid PM Setting | [17 empty] | AGND | Invalid PM Setting | Power | Invalid PM Setting
| 1532 | [6 empty] | GND | T2 |  |  |  |  | SiP Only GND | [13 empty] | NO | Power,,,,,,,,,,,,, |  |  |  | AGND | Power | [47 empty] | AGND | Invalid PM Setting | Power | Invalid PM Setting | [17 empty] | AGND | Invalid PM Setting | Power | Invalid PM Setting
| 1533 | [6 empty] | GND | T13 |  |  |  |  | SiP Only GND | [13 empty] | NO | Power,,,,,,,,,,,,, |  |  |  | AGND | Power | [47 empty] | AGND | Invalid PM Setting | Power | Invalid PM Setting | [17 empty] | AGND | Invalid PM Setting | Power | Invalid PM Setting
| 1534 | [6 empty] | GND | T15 |  |  |  |  | SiP Only GND | [13 empty] | NO | Power,,,,,,,,,,,,, |  |  |  | AGND | Power | [47 empty] | AGND | Invalid PM Setting | Power | Invalid PM Setting | [17 empty] | AGND | Invalid PM Setting | Power | Invalid PM Setting
| 1535 | [6 empty] | GND | T35 |  |  |  |  | SiP Only GND | [13 empty] | NO | Power,,,,,,,,,,,,, |  |  |  | AGND | Power | [47 empty] | AGND | Invalid PM Setting | Power | Invalid PM Setting | [17 empty] | AGND | Invalid PM Setting | Power | Invalid PM Setting
| 1536 | [6 empty] | GND | T43 |  |  |  |  | SiP Only GND | [13 empty] | NO | Power,,,,,,,,,,,,, |  |  |  | AGND | Power | [47 empty] | AGND | Invalid PM Setting | Power | Invalid PM Setting | [17 empty] | AGND | Invalid PM Setting | Power | Invalid PM Setting
| 1537 | [6 empty] | GND | T44 |  |  |  |  | SiP Only GND | [13 empty] | NO | Power,,,,,,,,,,,,, |  |  |  | AGND | Power | [47 empty] | AGND | Invalid PM Setting | Power | Invalid PM Setting | [17 empty] | AGND | Invalid PM Setting | Power | Invalid PM Setting
| 1538 | [6 empty] | GND | T45 |  |  |  |  | SiP Only GND | [13 empty] | NO | Power,,,,,,,,,,,,, |  |  |  | AGND | Power | [47 empty] | AGND | Invalid PM Setting | Power | Invalid PM Setting | [17 empty] | AGND | Invalid PM Setting | Power | Invalid PM Setting
| 1539 | [6 empty] | GND | U1 |  |  |  |  | SiP Only GND | [13 empty] | NO | Power,,,,,,,,,,,,, |  |  |  | AGND | Power | [47 empty] | AGND | Invalid PM Setting | Power | Invalid PM Setting | [17 empty] | AGND | Invalid PM Setting | Power | Invalid PM Setting
| 1540 | [6 empty] | GND | U20 |  |  |  |  | SiP Only GND | [13 empty] | NO | Power,,,,,,,,,,,,, |  |  |  | AGND | Power | [47 empty] | AGND | Invalid PM Setting | Power | Invalid PM Setting | [17 empty] | AGND | Invalid PM Setting | Power | Invalid PM Setting
| 1541 | [6 empty] | GND | U22 |  |  |  |  | SiP Only GND | [13 empty] | NO | Power,,,,,,,,,,,,, |  |  |  | AGND | Power | [47 empty] | AGND | Invalid PM Setting | Power | Invalid PM Setting | [17 empty] | AGND | Invalid PM Setting | Power | Invalid PM Setting
| 1542 | [6 empty] | GND | U24 |  |  |  |  | SiP Only GND | [13 empty] | NO | Power,,,,,,,,,,,,, |  |  |  | AGND | Power | [47 empty] | AGND | Invalid PM Setting | Power | Invalid PM Setting | [17 empty] | AGND | Invalid PM Setting | Power | Invalid PM Setting
| 1543 | [6 empty] | GND | U26 |  |  |  |  | SiP Only GND | [13 empty] | NO | Power,,,,,,,,,,,,, |  |  |  | AGND | Power | [47 empty] | AGND | Invalid PM Setting | Power | Invalid PM Setting | [17 empty] | AGND | Invalid PM Setting | Power | Invalid PM Setting
| 1544 | [6 empty] | GND | U28 |  |  |  |  | SiP Only GND | [13 empty] | NO | Power,,,,,,,,,,,,, |  |  |  | AGND | Power | [47 empty] | AGND | Invalid PM Setting | Power | Invalid PM Setting | [17 empty] | AGND | Invalid PM Setting | Power | Invalid PM Setting
| 1545 | [6 empty] | GND | U34 |  |  |  |  | SiP Only GND | [13 empty] | NO | Power,,,,,,,,,,,,, |  |  |  | AGND | Power | [47 empty] | AGND | Invalid PM Setting | Power | Invalid PM Setting | [17 empty] | AGND | Invalid PM Setting | Power | Invalid PM Setting
| 1546 | [6 empty] | GND | U45 |  |  |  |  | SiP Only GND | [13 empty] | NO | Power,,,,,,,,,,,,, |  |  |  | AGND | Power | [47 empty] | AGND | Invalid PM Setting | Power | Invalid PM Setting | [17 empty] | AGND | Invalid PM Setting | Power | Invalid PM Setting
| 1547 | [6 empty] | GND | V1 |  |  |  |  | SiP Only GND | [13 empty] | NO | Power,,,,,,,,,,,,, |  |  |  | AGND | Power | [47 empty] | AGND | Invalid PM Setting | Power | Invalid PM Setting | [17 empty] | AGND | Invalid PM Setting | Power | Invalid PM Setting
| 1548 | [6 empty] | GND | V3 |  |  |  |  | SiP Only GND | [13 empty] | NO | Power,,,,,,,,,,,,, |  |  |  | AGND | Power | [47 empty] | AGND | Invalid PM Setting | Power | Invalid PM Setting | [17 empty] | AGND | Invalid PM Setting | Power | Invalid PM Setting
| 1549 | [6 empty] | GND | V9 |  |  |  |  | SiP Only GND | [13 empty] | NO | Power,,,,,,,,,,,,, |  |  |  | AGND | Power | [47 empty] | AGND | Invalid PM Setting | Power | Invalid PM Setting | [17 empty] | AGND | Invalid PM Setting | Power | Invalid PM Setting
| 1550 | [6 empty] | GND | V11 |  |  |  |  | SiP Only GND | [13 empty] | NO | Power,,,,,,,,,,,,, |  |  |  | AGND | Power | [47 empty] | AGND | Invalid PM Setting | Power | Invalid PM Setting | [17 empty] | AGND | Invalid PM Setting | Power | Invalid PM Setting
| 1551 | [6 empty] | GND | V15 |  |  |  |  | SiP Only GND | [13 empty] | NO | Power,,,,,,,,,,,,, |  |  |  | AGND | Power | [47 empty] | AGND | Invalid PM Setting | Power | Invalid PM Setting | [17 empty] | AGND | Invalid PM Setting | Power | Invalid PM Setting
| 1552 | [6 empty] | GND | V31 |  |  |  |  | SiP Only GND | [13 empty] | NO | Power,,,,,,,,,,,,, |  |  |  | AGND | Power | [47 empty] | AGND | Invalid PM Setting | Power | Invalid PM Setting | [17 empty] | AGND | Invalid PM Setting | Power | Invalid PM Setting
| 1553 | [6 empty] | GND | V33 |  |  |  |  | SiP Only GND | [13 empty] | NO | Power,,,,,,,,,,,,, |  |  |  | AGND | Power | [47 empty] | AGND | Invalid PM Setting | Power | Invalid PM Setting | [17 empty] | AGND | Invalid PM Setting | Power | Invalid PM Setting
| 1554 | [6 empty] | GND | V35 |  |  |  |  | SiP Only GND | [13 empty] | NO | Power,,,,,,,,,,,,, |  |  |  | AGND | Power | [47 empty] | AGND | Invalid PM Setting | Power | Invalid PM Setting | [17 empty] | AGND | Invalid PM Setting | Power | Invalid PM Setting
| 1555 | [6 empty] | GND | V45 |  |  |  |  | SiP Only GND | [13 empty] | NO | Power,,,,,,,,,,,,, |  |  |  | AGND | Power | [47 empty] | AGND | Invalid PM Setting | Power | Invalid PM Setting | [17 empty] | AGND | Invalid PM Setting | Power | Invalid PM Setting
| 1556 | [6 empty] | GND | W1 |  |  |  |  | SiP Only GND | [13 empty] | NO | Power,,,,,,,,,,,,, |  |  |  | AGND | Power | [47 empty] | AGND | Invalid PM Setting | Power | Invalid PM Setting | [17 empty] | AGND | Invalid PM Setting | Power | Invalid PM Setting
| 1557 | [6 empty] | GND | W2 |  |  |  |  | SiP Only GND | [13 empty] | NO | Power,,,,,,,,,,,,, |  |  |  | AGND | Power | [47 empty] | AGND | Invalid PM Setting | Power | Invalid PM Setting | [17 empty] | AGND | Invalid PM Setting | Power | Invalid PM Setting
| 1558 | [6 empty] | GND | W4 |  |  |  |  | SiP Only GND | [13 empty] | NO | Power,,,,,,,,,,,,, |  |  |  | AGND | Power | [47 empty] | AGND | Invalid PM Setting | Power | Invalid PM Setting | [17 empty] | AGND | Invalid PM Setting | Power | Invalid PM Setting
| 1559 | [6 empty] | GND | W20 |  |  |  |  | SiP Only GND | [13 empty] | NO | Power,,,,,,,,,,,,, |  |  |  | AGND | Power | [47 empty] | AGND | Invalid PM Setting | Power | Invalid PM Setting | [17 empty] | AGND | Invalid PM Setting | Power | Invalid PM Setting
| 1560 | [6 empty] | GND | W22 |  |  |  |  | SiP Only GND | [13 empty] | NO | Power,,,,,,,,,,,,, |  |  |  | AGND | Power | [47 empty] | AGND | Invalid PM Setting | Power | Invalid PM Setting | [17 empty] | AGND | Invalid PM Setting | Power | Invalid PM Setting
| 1561 | [6 empty] | GND | W24 |  |  |  |  | SiP Only GND | [13 empty] | NO | Power,,,,,,,,,,,,, |  |  |  | AGND | Power | [47 empty] | AGND | Invalid PM Setting | Power | Invalid PM Setting | [17 empty] | AGND | Invalid PM Setting | Power | Invalid PM Setting
| 1562 | [6 empty] | GND | W28 |  |  |  |  | SiP Only GND | [13 empty] | NO | Power,,,,,,,,,,,,, |  |  |  | AGND | Power | [47 empty] | AGND | Invalid PM Setting | Power | Invalid PM Setting | [17 empty] | AGND | Invalid PM Setting | Power | Invalid PM Setting
| 1563 | [6 empty] | GND | W30 |  |  |  |  | SiP Only GND | [13 empty] | NO | Power,,,,,,,,,,,,, |  |  |  | AGND | Power | [47 empty] | AGND | Invalid PM Setting | Power | Invalid PM Setting | [17 empty] | AGND | Invalid PM Setting | Power | Invalid PM Setting
| 1564 | [6 empty] | GND | W32 |  |  |  |  | SiP Only GND | [13 empty] | NO | Power,,,,,,,,,,,,, |  |  |  | AGND | Power | [47 empty] | AGND | Invalid PM Setting | Power | Invalid PM Setting | [17 empty] | AGND | Invalid PM Setting | Power | Invalid PM Setting
| 1565 | [6 empty] | GND | W34 |  |  |  |  | SiP Only GND | [13 empty] | NO | Power,,,,,,,,,,,,, |  |  |  | AGND | Power | [47 empty] | AGND | Invalid PM Setting | Power | Invalid PM Setting | [17 empty] | AGND | Invalid PM Setting | Power | Invalid PM Setting
| 1566 | [6 empty] | GND | W45 |  |  |  |  | SiP Only GND | [13 empty] | NO | Power,,,,,,,,,,,,, |  |  |  | AGND | Power | [47 empty] | AGND | Invalid PM Setting | Power | Invalid PM Setting | [17 empty] | AGND | Invalid PM Setting | Power | Invalid PM Setting
| 1567 | [6 empty] | GND | Y1 |  |  |  |  | SiP Only GND | [13 empty] | NO | Power,,,,,,,,,,,,, |  |  |  | AGND | Power | [47 empty] | AGND | Invalid PM Setting | Power | Invalid PM Setting | [17 empty] | AGND | Invalid PM Setting | Power | Invalid PM Setting
| 1568 | [6 empty] | GND | Y2 |  |  |  |  | SiP Only GND | [13 empty] | NO | Power,,,,,,,,,,,,, |  |  |  | AGND | Power | [47 empty] | AGND | Invalid PM Setting | Power | Invalid PM Setting | [17 empty] | AGND | Invalid PM Setting | Power | Invalid PM Setting
| 1569 | [6 empty] | GND | Y4 |  |  |  |  | SiP Only GND | [13 empty] | NO | Power,,,,,,,,,,,,, |  |  |  | AGND | Power | [47 empty] | AGND | Invalid PM Setting | Power | Invalid PM Setting | [17 empty] | AGND | Invalid PM Setting | Power | Invalid PM Setting
| 1570 | [6 empty] | GND | Y9 |  |  |  |  | SiP Only GND | [13 empty] | NO | Power,,,,,,,,,,,,, |  |  |  | AGND | Power | [47 empty] | AGND | Invalid PM Setting | Power | Invalid PM Setting | [17 empty] | AGND | Invalid PM Setting | Power | Invalid PM Setting
| 1571 | [6 empty] | GND | Y37 |  |  |  |  | SiP Only GND | [13 empty] | NO | Power,,,,,,,,,,,,, |  |  |  | AGND | Power | [47 empty] | AGND | Invalid PM Setting | Power | Invalid PM Setting | [17 empty] | AGND | Invalid PM Setting | Power | Invalid PM Setting
| 1572 | [6 empty] | GND | Y45 |  |  |  |  | SiP Only GND | [13 empty] | NO | Power,,,,,,,,,,,,, |  |  |  | AGND | Power | [47 empty] | AGND | Invalid PM Setting | Power | Invalid PM Setting | [17 empty] | AGND | Invalid PM Setting | Power | Invalid PM Setting
| 1573 | DNC/DAISY | A1 | DNC/SOLDER_TEST | C4 |  |  | NC | A1 | DNC | A1 |  |  | SiP Only NC | SiP Only NC | SiP Only NC | [11 empty] | NO | NC,,,,,,,,,,,,, |  |  |  | NC | NC | [47 empty] | NC | NC | NC | NC | 1 | DNC/SOLDER | [12 empty] | D5700(A1) z28.z30.SIGN00196,D5700=SA8155P_SIP_V2.1(A37_DNC) ENDPNT |  |  | NC | NC | NC | NC | 1 | DNC/SOLDER
| 1574 | DNC | A4 | DNC | C7 |  |  | NC | A45 | DNC | A6 |  |  | SiP Only NC | SiP Only NC | SiP Only NC | [11 empty] | NO | NC,,,,,,,,,,,,, |  |  |  | NC | NC | [47 empty] | NC | NC | NC | NC | 1 | [16 empty] | NC | NC | NC | NC | 1
| 1575 | DNC | A20 | DNC | C23 |  |  | NC | AA22 | DNC | A7 |  |  | SiP Only NC | SiP Only NC | SiP Only NC | [11 empty] | NO | NC,,,,,,,,,,,,, |  |  |  | NC | NC | [47 empty] | NC | NC | NC | NC | 1 | [16 empty] | NC | NC | NC | NC | 1
| 1576 | DNC | A21 | DNC | C24 |  |  | NC | AA24 | DNC | A8 |  |  | SiP Only NC | SiP Only NC | SiP Only NC | [11 empty] | NO | NC,,,,,,,,,,,,, |  |  |  | NC | NC | [47 empty] | NC | NC | NC | NC | 1 | [16 empty] | NC | NC | NC | NC | 1
| 1577 | DNC | A22 | DNC | C25 |  |  | NC | AA26 | DNC | A17 |  |  | SiP Only NC | SiP Only NC | SiP Only NC | [11 empty] | NO | NC,,,,,,,,,,,,, |  |  |  | NC | NC | [47 empty] | NC | NC | NC | NC | 1 | [16 empty] | NC | NC | NC | NC | 1
| 1578 | DNC | A23 | DNC | C26 |  |  | NC | AA28 | DNC | A18 |  |  | SiP Only NC | SiP Only NC | SiP Only NC | [11 empty] | NO | NC,,,,,,,,,,,,, |  |  |  | NC | NC | [47 empty] | NC | NC | NC | NC | 1 | [16 empty] | NC | NC | NC | NC | 1
| 1579 | DNC | A24 | DNC | C27 |  |  | NC | AA30 | DNC | A19 |  |  | SiP Only NC | SiP Only NC | SiP Only NC | [11 empty] | NO | NC,,,,,,,,,,,,, |  |  |  | NC | NC | [47 empty] | NC | NC | NC | NC | 1 | [16 empty] | NC | NC | NC | NC | 1
| 1580 | DNC | A25 | DNC | C28 |  |  | NC | AA32 | DNC | A20 |  |  | SiP Only NC | SiP Only NC | SiP Only NC | [11 empty] | NO | NC,,,,,,,,,,,,, |  |  |  | NC | NC | [47 empty] | NC | NC | NC | NC | 1 | [16 empty] | NC | NC | NC | NC | 1
| 1581 | DNC/DAISY | A37 | DNC/SOLDER_TEST | C40 |  |  | NC | AA34 | DNC | A21 |  |  | SiP Only NC | SiP Only NC | SiP Only NC | [11 empty] | NO | NC,,,,,,,,,,,,, |  |  |  | NC | NC | [47 empty] | NC | NC | NC | NC | 1 | DNC/SOLDER | [12 empty] | D5700(A37) z28.z30.SIGN00196,D5700=SA8155P_SIP_V2.1(A1_DNC) ENDPNT |  |  | NC | NC | NC | NC | 1 | DNC/SOLDER
| 1582 | DNC/NTC | AA4 | DNC/NTC | AC7 |  |  | NC | AA36 | DNC | A22 |  |  | SiP Only NC | SiP Only NC | SiP Only NC | [11 empty] | NO | NC,,,,,,,,,,,,, |  |  |  | NC | NC | [47 empty] | NC | NC | NC | NC | 1 | SCC_TEMP_MON_ADC:TEMP_SIP_SOC, SA8195SIP_TEMP_SENSE_ADC:TEMP_SIP_SOC | PWR_MON, SA8195SIP_HW | [10 empty] | ok | D5700(AA4) z28.z30.SIGN00195,R6020(1) SCC_TEMP_MON_ADC:TEMP_SIP_SOC,MP7004=MP(1) ENDPNT,R8536(2) z34.z35.SCC_TEMP_SIP_SOC_ADC,D8500=SAK-TC377TP-96F300S(T8_AN6) ENDPNT | SCC_TEMP_MON_ADC:TEMP_SIP_SOC C7011 GND,SCC_TEMP_MON_ADC:TEMP_SIP_SOC R7045 PWR:U33S_SCC,SCC_TEMP_MON_ADC:TEMP_SIP_SOC R7046 GND,z34.z35.SCC_TEMP_SIP_SOC_ADC C8548 GND |  | NC | NC | NC | NC | 1 | SA8195SIP_TEMP_SENSE_ADC:TEMP_SIP_SOC | SA8195SIP_HW
| 1583 | DNC | AB4 | DNC | AD7 |  |  | NC | AA4 | DNC | A23 |  |  | SiP Only NC | SiP Only NC | SiP Only NC | [11 empty] | NO | NC,,,,,,,,,,,,, |  |  |  | NC | NC | [47 empty] | NC | NC | NC | NC | 1 | [16 empty] | NC | NC | NC | NC | 1
| 1584 | DNC | W16 | DNC | AA19 |  |  | NC | AA41 | DNC | A24 |  |  | SiP Only NC | SiP Only NC | SiP Only NC | [11 empty] | NO | NC,,,,,,,,,,,,, |  |  |  | NC | NC | [47 empty] | NC | NC | NC | NC | 1 | [16 empty] | NC | NC | NC | NC | 1
| 1585 | DNC | W14 | DNC | AA17 |  |  | NC | AA42 | DNC | A25 |  |  | SiP Only NC | SiP Only NC | SiP Only NC | [11 empty] | NO | NC,,,,,,,,,,,,, |  |  |  | NC | NC | [47 empty] | NC | NC | NC | NC | 1 | [16 empty] | NC | NC | NC | NC | 1
| 1586 | DNC | AE18 | DNC | AG21 |  |  | NC | AA43 | DNC | A34 |  |  | SiP Only NC | SiP Only NC | SiP Only NC | [11 empty] | NO | NC,,,,,,,,,,,,, |  |  |  | NC | NC | [47 empty] | NC | NC | NC | NC | 1 | [16 empty] | NC | NC | NC | NC | 1
| 1587 | DNC | AF17 | DNC | AH20 |  |  | NC | AA44 | DNC | A37 |  |  | SiP Only NC | SiP Only NC | SiP Only NC | [11 empty] | NO | NC,,,,,,,,,,,,, |  |  |  | NC | NC | [47 empty] | NC | NC | NC | NC | 1 | [16 empty] | NC | NC | NC | NC | 1
| 1588 | DNC | AG30 | DNC | AJ33 |  |  | NC | AA5 | DNC | AA3 |  |  | SiP Only NC | SiP Only NC | SiP Only NC | [11 empty] | NO | NC,,,,,,,,,,,,, |  |  |  | NC | NC | [47 empty] | NC | NC | NC | NC | 1 | [16 empty] | NC | NC | NC | NC | 1
| 1589 | DNC | AG32 | DNC | AJ35 |  |  | NC | AA6 | DNC | AA4 |  |  | SiP Only NC | SiP Only NC | SiP Only NC | [11 empty] | NO | NC,,,,,,,,,,,,, |  |  |  | NC | NC | [47 empty] | NC | NC | NC | NC | 1 | [16 empty] | NC | NC | NC | NC | 1
| 1590 | DNC | AD17 | DNC | AF20 |  |  | NC | AB21 | DNC | AB3 |  |  | SiP Only NC | SiP Only NC | SiP Only NC | [11 empty] | NO | NC,,,,,,,,,,,,, |  |  |  | NC | NC | [47 empty] | NC | NC | NC | NC | 1 | [16 empty] | NC | NC | NC | NC | 1
| 1591 | DNC | AH29 | DNC | AK32 |  |  | NC | AB23 | DNC | AB4 |  |  | SiP Only NC | SiP Only NC | SiP Only NC | [11 empty] | NO | NC,,,,,,,,,,,,, |  |  |  | NC | NC | [47 empty] | NC | NC | NC | NC | 1 | [16 empty] | NC | NC | NC | NC | 1
| 1592 | DNC | AH31 | DNC | AK34 |  |  | NC | AB25 | DNC | AC3 |  |  | SiP Only NC | SiP Only NC | SiP Only NC | [11 empty] | NO | NC,,,,,,,,,,,,, |  |  |  | NC | NC | [47 empty] | NC | NC | NC | NC | 1 | [16 empty] | NC | NC | NC | NC | 1
| 1593 | DNC | AJ28 | DNC | AL31 |  |  | NC | AB27 | DNC | AC4 |  |  | SiP Only NC | SiP Only NC | SiP Only NC | [11 empty] | NO | NC,,,,,,,,,,,,, |  |  |  | NC | NC | [47 empty] | NC | NC | NC | NC | 1 | [16 empty] | NC | NC | NC | NC | 1
| 1594 | DNC | AJ30 | DNC | AL33 |  |  | NC | AB29 | DNC | AD3 |  |  | SiP Only NC | SiP Only NC | SiP Only NC | [11 empty] | NO | NC,,,,,,,,,,,,, |  |  |  | NC | NC | [47 empty] | NC | NC | NC | NC | 1 | [16 empty] | NC | NC | NC | NC | 1
| 1595 | DNC | AJ32 | DNC | AL35 |  |  | NC | AB31 | DNC | AD4 |  |  | SiP Only NC | SiP Only NC | SiP Only NC | [11 empty] | NO | NC,,,,,,,,,,,,, |  |  |  | NC | NC | [47 empty] | NC | NC | NC | NC | 1 | [16 empty] | NC | NC | NC | NC | 1
| 1596 | DNC | AK27 | DNC | AM30 |  |  | NC | AB33 | DNC | AE3 |  |  | SiP Only NC | SiP Only NC | SiP Only NC | [11 empty] | NO | NC,,,,,,,,,,,,, |  |  |  | NC | NC | [47 empty] | NC | NC | NC | NC | 1 | [16 empty] | NC | NC | NC | NC | 1
| 1597 | DNC | AK29 | DNC | AM32 |  |  | NC | AB35 | DNC | AE4 |  |  | SiP Only NC | SiP Only NC | SiP Only NC | [11 empty] | NO | NC,,,,,,,,,,,,, |  |  |  | NC | NC | [47 empty] | NC | NC | NC | NC | 1 | [16 empty] | NC | NC | NC | NC | 1
| 1598 | DNC | AK31 | DNC | AM34 |  |  | NC | AB4 | DNC | AK23 |  |  | SiP Only NC | SiP Only NC | SiP Only NC | [11 empty] | NO | NC,,,,,,,,,,,,, |  |  |  | NC | NC | [47 empty] | NC | NC | NC | NC | 1 | [16 empty] | NC | NC | NC | NC | 1
| 1599 | DNC | AG18 | DNC | AJ21 |  |  | NC | AB41 | DNC | AM15 |  |  | SiP Only NC | SiP Only NC | SiP Only NC | [11 empty] | NO | NC,,,,,,,,,,,,, |  |  |  | NC | NC | [47 empty] | NC | NC | NC | NC | 1 | [16 empty] | NC | NC | NC | NC | 1
| 1600 | DNC | Y19 | DNC | AB22 |  |  | NC | AB42 | DNC | AM17 |  |  | SiP Only NC | SiP Only NC | SiP Only NC | [11 empty] | NO | NC,,,,,,,,,,,,, |  |  |  | NC | NC | [47 empty] | NC | NC | NC | NC | 1 | [16 empty] | NC | NC | NC | NC | 1
| 1601 | DNC | AL30 | DNC | AN33 |  |  | NC | AB43 | DNC | AM19 |  |  | SiP Only NC | SiP Only NC | SiP Only NC | [11 empty] | NO | NC,,,,,,,,,,,,, |  |  |  | NC | NC | [47 empty] | NC | NC | NC | NC | 1 | [16 empty] | NC | NC | NC | NC | 1
| 1602 | DNC | AL32 | DNC | AN35 |  |  | NC | AB44 | DNC | AM21 |  |  | SiP Only NC | SiP Only NC | SiP Only NC | [11 empty] | NO | NC,,,,,,,,,,,,, |  |  |  | NC | NC | [47 empty] | NC | NC | NC | NC | 1 | [16 empty] | NC | NC | NC | NC | 1
| 1603 | DNC | W18 | DNC | AA21 |  |  | NC | AB5 | DNC | AM23 |  |  | SiP Only NC | SiP Only NC | SiP Only NC | [11 empty] | NO | NC,,,,,,,,,,,,, |  |  |  | NC | NC | [47 empty] | NC | NC | NC | NC | 1 | [16 empty] | NC | NC | NC | NC | 1
| 1604 | DNC | AN16 | DNC | AR19 |  |  | NC | AB6 | DNC | AN16 |  |  | SiP Only NC | SiP Only NC | SiP Only NC | [11 empty] | NO | NC,,,,,,,,,,,,, |  |  |  | NC | NC | [47 empty] | NC | NC | NC | NC | 1 | [16 empty] | NC | NC | NC | NC | 1
| 1605 | DNC | AN18 | DNC | AR21 |  |  | NC | AC22 | DNC | AN18 |  |  | SiP Only NC | SiP Only NC | SiP Only NC | [11 empty] | NO | NC,,,,,,,,,,,,, |  |  |  | NC | NC | [47 empty] | NC | NC | NC | NC | 1 | [16 empty] | NC | NC | NC | NC | 1
| 1606 | DNC | AF21 | DNC | AH24 |  |  | NC | AC24 | DNC | AN20 |  |  | SiP Only NC | SiP Only NC | SiP Only NC | [11 empty] | NO | NC,,,,,,,,,,,,, |  |  |  | NC | NC | [47 empty] | NC | NC | NC | NC | 1 | [16 empty] | NC | NC | NC | NC | 1
| 1607 | DNC | AP17 | DNC | AT20 |  |  | NC | AC26 | DNC | AN22 |  |  | SiP Only NC | SiP Only NC | SiP Only NC | [11 empty] | NO | NC,,,,,,,,,,,,, |  |  |  | NC | NC | [47 empty] | NC | NC | NC | NC | 1 | [16 empty] | NC | NC | NC | NC | 1
| 1608 | DNC | AP19 | DNC | AT22 |  |  | NC | AC28 | DNC | AN24 |  |  | SiP Only NC | SiP Only NC | SiP Only NC | [11 empty] | NO | NC,,,,,,,,,,,,, |  |  |  | NC | NC | [47 empty] | NC | NC | NC | NC | 1 | [16 empty] | NC | NC | NC | NC | 1
| 1609 | DNC | AR16 | DNC | AU19 |  |  | NC | AC3 | DNC | AP23 |  |  | SiP Only NC | SiP Only NC | SiP Only NC | [11 empty] | NO | NC,,,,,,,,,,,,, |  |  |  | NC | NC | [47 empty] | NC | NC | NC | NC | 1 | [16 empty] | NC | NC | NC | NC | 1
| 1610 | DNC | AR17 | DNC | AU20 |  |  | NC | AC30 | DNC | AP25 |  |  | SiP Only NC | SiP Only NC | SiP Only NC | [11 empty] | NO | NC,,,,,,,,,,,,, |  |  |  | NC | NC | [47 empty] | NC | NC | NC | NC | 1 | [16 empty] | NC | NC | NC | NC | 1
| 1611 | DNC | AR18 | DNC | AU21 |  |  | NC | AC32 | DNC | AP34 |  |  | SiP Only NC | SiP Only NC | SiP Only NC | [11 empty] | NO | NC,,,,,,,,,,,,, |  |  |  | NC | NC | [47 empty] | NC | NC | NC | NC | 1 | [16 empty] | NC | NC | NC | NC | 1
| 1612 | DNC | AR19 | DNC | AU22 |  |  | NC | AC34 | DNC | AP35 |  |  | SiP Only NC | SiP Only NC | SiP Only NC | [11 empty] | NO | NC,,,,,,,,,,,,, |  |  |  | NC | NC | [47 empty] | NC | NC | NC | NC | 1 | [16 empty] | NC | NC | NC | NC | 1
| 1613 | DNC | AR29 | DNC | AU32 |  |  | NC | AC36 | DNC | AR16 |  |  | SiP Only NC | SiP Only NC | SiP Only NC | [11 empty] | NO | NC,,,,,,,,,,,,, |  |  |  | NC | NC | [47 empty] | NC | NC | NC | NC | 1 | [16 empty] | NC | NC | NC | NC | 1
| 1614 | DNC | AT16 | DNC | AV19 |  |  | NC | AC4 | DNC | AR17 |  |  | SiP Only NC | SiP Only NC | SiP Only NC | [11 empty] | NO | NC,,,,,,,,,,,,, |  |  |  | NC | NC | [47 empty] | NC | NC | NC | NC | 1 | [16 empty] | NC | NC | NC | NC | 1
| 1615 | DNC | AT17 | DNC | AV20 |  |  | NC | AC41 | DNC | AR18 |  |  | SiP Only NC | SiP Only NC | SiP Only NC | [11 empty] | NO | NC,,,,,,,,,,,,, |  |  |  | NC | NC | [47 empty] | NC | NC | NC | NC | 1 | [16 empty] | NC | NC | NC | NC | 1
| 1616 | DNC | AT18 | DNC | AV21 |  |  | NC | AC42 | DNC | AR19 |  |  | SiP Only NC | SiP Only NC | SiP Only NC | [11 empty] | NO | NC,,,,,,,,,,,,, |  |  |  | NC | NC | [47 empty] | NC | NC | NC | NC | 1 | [16 empty] | NC | NC | NC | NC | 1
| 1617 | DNC | AT19 | DNC | AV22 |  |  | NC | AC43 | DNC | AR20 |  |  | SiP Only NC | SiP Only NC | SiP Only NC | [11 empty] | NO | NC,,,,,,,,,,,,, |  |  |  | NC | NC | [47 empty] | NC | NC | NC | NC | 1 | [16 empty] | NC | NC | NC | NC | 1
| 1618 | DNC | AU16 | DNC | AW19 |  |  | NC | AC44 | DNC | AR21 |  |  | SiP Only NC | SiP Only NC | SiP Only NC | [11 empty] | NO | NC,,,,,,,,,,,,, |  |  |  | NC | NC | [47 empty] | NC | NC | NC | NC | 1 | [16 empty] | NC | NC | NC | NC | 1
| 1619 | DNC | AU17 | DNC | AW20 |  |  | NC | AC5 | DNC | AR22 |  |  | SiP Only NC | SiP Only NC | SiP Only NC | [11 empty] | NO | NC,,,,,,,,,,,,, |  |  |  | NC | NC | [47 empty] | NC | NC | NC | NC | 1 | [16 empty] | NC | NC | NC | NC | 1
| 1620 | DNC | AU18 | DNC | AW21 |  |  | NC | AC6 | DNC | AR23 |  |  | SiP Only NC | SiP Only NC | SiP Only NC | [11 empty] | NO | NC,,,,,,,,,,,,, |  |  |  | NC | NC | [47 empty] | NC | NC | NC | NC | 1 | [16 empty] | NC | NC | NC | NC | 1
| 1621 | DNC | AU19 | DNC | AW22 |  |  | NC | AD2 | DNC | AR24 |  |  | SiP Only NC | SiP Only NC | SiP Only NC | [11 empty] | NO | NC,,,,,,,,,,,,, |  |  |  | NC | NC | [47 empty] | NC | NC | NC | NC | 1 | [16 empty] | NC | NC | NC | NC | 1
| 1622 | DNC | AV1 | DNC/SOLDER_TEST | AY4 |  |  | NC | AD21 | DNC | AR25 |  |  | SiP Only NC | SiP Only NC | SiP Only NC | [11 empty] | NO | NC,,,,,,,,,,,,, |  |  |  | NC | NC | [47 empty] | NC | NC | NC | NC | 1 | DNC/SOLDER | [12 empty] | D5700(AV1) z28.z30.SIGN00190,MP_SIP_SOLDERING_1=MP(1) ENDPNT |  |  | NC | NC | NC | NC | 1 | DNC/SOLDER
| 1623 | DNC | AV16 | DNC | AY19 |  |  | NC | AD23 | DNC | AR26 |  |  | SiP Only NC | SiP Only NC | SiP Only NC | [11 empty] | NO | NC,,,,,,,,,,,,, |  |  |  | NC | NC | [47 empty] | NC | NC | NC | NC | 1 | [16 empty] | NC | NC | NC | NC | 1
| 1624 | DNC | AV17 | DNC | AY20 |  |  | NC | AD25 | DNC | AR27 |  |  | SiP Only NC | SiP Only NC | SiP Only NC | [11 empty] | NO | NC,,,,,,,,,,,,, |  |  |  | NC | NC | [47 empty] | NC | NC | NC | NC | 1 | [16 empty] | NC | NC | NC | NC | 1
| 1625 | DNC | AV18 | DNC | AY21 |  |  | NC | AD27 | DNC | AR28 |  |  | SiP Only NC | SiP Only NC | SiP Only NC | [11 empty] | NO | NC,,,,,,,,,,,,, |  |  |  | NC | NC | [47 empty] | NC | NC | NC | NC | 1 | [16 empty] | NC | NC | NC | NC | 1
| 1626 | DNC | AV19 | DNC | AY22 |  |  | NC | AD29 | DNC | AR29 |  |  | SiP Only NC | SiP Only NC | SiP Only NC | [11 empty] | NO | NC,,,,,,,,,,,,, |  |  |  | NC | NC | [47 empty] | NC | NC | NC | NC | 1 | [16 empty] | NC | NC | NC | NC | 1
| 1627 | DNC | AV37 | DNC/SOLDER_TEST | AY40 |  |  | NC | AD3 | DNC | AR30 |  |  | SiP Only NC | SiP Only NC | SiP Only NC | [11 empty] | NO | NC,,,,,,,,,,,,, |  |  |  | NC | NC | [47 empty] | NC | NC | NC | NC | 1 | DNC/SOLDER | [12 empty] | D5700(AV37) z28.z30.SIGN00191,MP_SIP_SOLDERING_2=MP(1) ENDPNT |  |  | NC | NC | NC | NC | 1 | DNC/SOLDER
| 1628 | DNC | B5 | DNC | D8 |  |  | NC | AD31 | DNC | AR31 |  |  | SiP Only NC | SiP Only NC | SiP Only NC | [11 empty] | NO | NC,,,,,,,,,,,,, |  |  |  | NC | NC | [47 empty] | NC | NC | NC | NC | 1 | [16 empty] | NC | NC | NC | NC | 1
| 1629 | DNC | B20 | DNC | D23 |  |  | NC | AD33 | DNC | AR32 |  |  | SiP Only NC | SiP Only NC | SiP Only NC | [11 empty] | NO | NC,,,,,,,,,,,,, |  |  |  | NC | NC | [47 empty] | NC | NC | NC | NC | 1 | [16 empty] | NC | NC | NC | NC | 1
| 1630 | DNC | B21 | DNC | D24 |  |  | NC | AD35 | DNC | AR33 |  |  | SiP Only NC | SiP Only NC | SiP Only NC | [11 empty] | NO | NC,,,,,,,,,,,,, |  |  |  | NC | NC | [47 empty] | NC | NC | NC | NC | 1 | [16 empty] | NC | NC | NC | NC | 1
| 1631 | DNC | B22 | DNC | D25 |  |  | NC | AD4 | DNC | AR34 |  |  | SiP Only NC | SiP Only NC | SiP Only NC | [11 empty] | NO | NC,,,,,,,,,,,,, |  |  |  | NC | NC | [47 empty] | NC | NC | NC | NC | 1 | [16 empty] | NC | NC | NC | NC | 1
| 1632 | DNC | B23 | DNC | D26 |  |  | NC | AD41 | DNC | AR35 |  |  | SiP Only NC | SiP Only NC | SiP Only NC | [11 empty] | NO | NC,,,,,,,,,,,,, |  |  |  | NC | NC | [47 empty] | NC | NC | NC | NC | 1 | [16 empty] | NC | NC | NC | NC | 1
| 1633 | DNC | B24 | DNC | D27 |  |  | NC | AD5 | DNC | AT15 |  |  | SiP Only NC | SiP Only NC | SiP Only NC | [11 empty] | NO | NC,,,,,,,,,,,,, |  |  |  | NC | NC | [47 empty] | NC | NC | NC | NC | 1 | [16 empty] | NC | NC | NC | NC | 1
| 1634 | DNC | B25 | DNC | D28 |  |  | NC | AD6 | DNC | AT16 |  |  | SiP Only NC | SiP Only NC | SiP Only NC | [11 empty] | NO | NC,,,,,,,,,,,,, |  |  |  | NC | NC | [47 empty] | NC | NC | NC | NC | 1 | [16 empty] | NC | NC | NC | NC | 1
| 1635 | DNC | C5 | DNC | E8 |  |  | NC | AE14 | DNC | AT17 |  |  | SiP Only NC | SiP Only NC | SiP Only NC | [11 empty] | NO | NC,,,,,,,,,,,,, |  |  |  | NC | NC | [47 empty] | NC | NC | NC | NC | 1 | [16 empty] | NC | NC | NC | NC | 1
| 1636 | DNC | C6 | DNC | E9 |  |  | NC | AE2 | DNC | AT18 |  |  | SiP Only NC | SiP Only NC | SiP Only NC | [11 empty] | NO | NC,,,,,,,,,,,,, |  |  |  | NC | NC | [47 empty] | NC | NC | NC | NC | 1 | [16 empty] | NC | NC | NC | NC | 1
| 1637 | DNC | C7 | DNC | E10 |  |  | NC | AE22 | DNC | AT19 |  |  | SiP Only NC | SiP Only NC | SiP Only NC | [11 empty] | NO | NC,,,,,,,,,,,,, |  |  |  | NC | NC | [47 empty] | NC | NC | NC | NC | 1 | [16 empty] | NC | NC | NC | NC | 1
| 1638 | DNC | C20 | DNC | E23 |  |  | NC | AE24 | DNC | AT20 |  |  | SiP Only NC | SiP Only NC | SiP Only NC | [11 empty] | NO | NC,,,,,,,,,,,,, |  |  |  | NC | NC | [47 empty] | NC | NC | NC | NC | 1 | [16 empty] | NC | NC | NC | NC | 1
| 1639 | DNC | C21 | DNC | E24 |  |  | NC | AE26 | DNC | AT21 |  |  | SiP Only NC | SiP Only NC | SiP Only NC | [11 empty] | NO | NC,,,,,,,,,,,,, |  |  |  | NC | NC | [47 empty] | NC | NC | NC | NC | 1 | [16 empty] | NC | NC | NC | NC | 1
| 1640 | DNC | C22 | DNC | E25 |  |  | NC | AE28 | DNC | AT22 |  |  | SiP Only NC | SiP Only NC | SiP Only NC | [11 empty] | NO | NC,,,,,,,,,,,,, |  |  |  | NC | NC | [47 empty] | NC | NC | NC | NC | 1 | [16 empty] | NC | NC | NC | NC | 1
| 1641 | DNC | C23 | DNC | E26 |  |  | NC | AE3 | DNC | AT25 |  |  | SiP Only NC | SiP Only NC | SiP Only NC | [11 empty] | NO | NC,,,,,,,,,,,,, |  |  |  | NC | NC | [47 empty] | NC | NC | NC | NC | 1 | [16 empty] | NC | NC | NC | NC | 1
| 1642 | DNC | C24 | DNC | E27 |  |  | NC | AE30 | DNC | AT26 |  |  | SiP Only NC | SiP Only NC | SiP Only NC | [11 empty] | NO | NC,,,,,,,,,,,,, |  |  |  | NC | NC | [47 empty] | NC | NC | NC | NC | 1 | [16 empty] | NC | NC | NC | NC | 1
| 1643 | DNC | C25 | DNC | E28 |  |  | NC | AE32 | DNC | AT27 |  |  | SiP Only NC | SiP Only NC | SiP Only NC | [11 empty] | NO | NC,,,,,,,,,,,,, |  |  |  | NC | NC | [47 empty] | NC | NC | NC | NC | 1 | [16 empty] | NC | NC | NC | NC | 1
| 1644 | DNC | D5 | DNC | F8 |  |  | NC | AE34 | DNC | AT28 |  |  | SiP Only NC | SiP Only NC | SiP Only NC | [11 empty] | NO | NC,,,,,,,,,,,,, |  |  |  | NC | NC | [47 empty] | NC | NC | NC | NC | 1 | [16 empty] | NC | NC | NC | NC | 1
| 1645 | DNC | D20 | DNC | F23 |  |  | NC | AE36 | DNC | AU15 |  |  | SiP Only NC | SiP Only NC | SiP Only NC | [11 empty] | NO | NC,,,,,,,,,,,,, |  |  |  | NC | NC | [47 empty] | NC | NC | NC | NC | 1 | [16 empty] | NC | NC | NC | NC | 1
| 1646 | DNC | D21 | DNC | F24 |  |  | NC | AE4 | DNC | AU16 |  |  | SiP Only NC | SiP Only NC | SiP Only NC | [11 empty] | NO | NC,,,,,,,,,,,,, |  |  |  | NC | NC | [47 empty] | NC | NC | NC | NC | 1 | [16 empty] | NC | NC | NC | NC | 1
| 1647 | DNC | D22 | DNC | F25 |  |  | NC | AE41 | DNC | AU17 |  |  | SiP Only NC | SiP Only NC | SiP Only NC | [11 empty] | NO | NC,,,,,,,,,,,,, |  |  |  | NC | NC | [47 empty] | NC | NC | NC | NC | 1 | [16 empty] | NC | NC | NC | NC | 1
| 1648 | DNC | D23 | DNC | F26 |  |  | NC | AE5 | DNC | AU18 |  |  | SiP Only NC | SiP Only NC | SiP Only NC | [11 empty] | NO | NC,,,,,,,,,,,,, |  |  |  | NC | NC | [47 empty] | NC | NC | NC | NC | 1 | [16 empty] | NC | NC | NC | NC | 1
| 1649 | DNC | D24 | DNC | F27 |  |  | NC | AF2 | DNC | AU19 |  |  | SiP Only NC | SiP Only NC | SiP Only NC | [11 empty] | NO | NC,,,,,,,,,,,,, |  |  |  | NC | NC | [47 empty] | NC | NC | NC | NC | 1 | [16 empty] | NC | NC | NC | NC | 1
| 1650 | DNC | D25 | DNC | F28 |  |  | NC | AF21 | DNC | AU20 |  |  | SiP Only NC | SiP Only NC | SiP Only NC | [11 empty] | NO | NC,,,,,,,,,,,,, |  |  |  | NC | NC | [47 empty] | NC | NC | NC | NC | 1 | [16 empty] | NC | NC | NC | NC | 1
| 1651 | DNC | D26 | DNC | F29 |  |  | NC | AF23 | DNC | AV1 |  |  | SiP Only NC | SiP Only NC | SiP Only NC | [11 empty] | NO | NC,,,,,,,,,,,,, |  |  |  | NC | NC | [47 empty] | NC | NC | NC | NC | 1 | [16 empty] | NC | NC | NC | NC | 1
| 1652 | DNC | D27 | DNC | F30 |  |  | NC | AF25 | DNC | AV15 |  |  | SiP Only NC | SiP Only NC | SiP Only NC | [11 empty] | NO | NC,,,,,,,,,,,,, |  |  |  | NC | NC | [47 empty] | NC | NC | NC | NC | 1 | [16 empty] | NC | NC | NC | NC | 1
| 1653 | DNC | D28 | DNC | F31 |  |  | NC | AF27 | DNC | AV16 |  |  | SiP Only NC | SiP Only NC | SiP Only NC | [11 empty] | NO | NC,,,,,,,,,,,,, |  |  |  | NC | NC | [47 empty] | NC | NC | NC | NC | 1 | [16 empty] | NC | NC | NC | NC | 1
| 1654 | DNC | D29 | DNC | F32 |  |  | NC | AF29 | DNC | AV17 |  |  | SiP Only NC | SiP Only NC | SiP Only NC | [11 empty] | NO | NC,,,,,,,,,,,,, |  |  |  | NC | NC | [47 empty] | NC | NC | NC | NC | 1 | [16 empty] | NC | NC | NC | NC | 1
| 1655 | DNC | D30 | DNC | F33 |  |  | NC | AF3 | DNC | AV18 |  |  | SiP Only NC | SiP Only NC | SiP Only NC | [11 empty] | NO | NC,,,,,,,,,,,,, |  |  |  | NC | NC | [47 empty] | NC | NC | NC | NC | 1 | [16 empty] | NC | NC | NC | NC | 1
| 1656 | DNC | D31 | DNC | F34 |  |  | NC | AF31 | DNC | AV19 |  |  | SiP Only NC | SiP Only NC | SiP Only NC | [11 empty] | NO | NC,,,,,,,,,,,,, |  |  |  | NC | NC | [47 empty] | NC | NC | NC | NC | 1 | [16 empty] | NC | NC | NC | NC | 1
| 1657 | DNC | D32 | DNC | F35 |  |  | NC | AF33 | DNC | AV20 |  |  | SiP Only NC | SiP Only NC | SiP Only NC | [11 empty] | NO | NC,,,,,,,,,,,,, |  |  |  | NC | NC | [47 empty] | NC | NC | NC | NC | 1 | [16 empty] | NC | NC | NC | NC | 1
| 1658 | DNC | E26 | DNC | G29 |  |  | NC | AF35 | DNC | AV37 |  |  | SiP Only NC | SiP Only NC | SiP Only NC | [11 empty] | NO | NC,,,,,,,,,,,,, |  |  |  | NC | NC | [47 empty] | NC | NC | NC | NC | 1 | [16 empty] | NC | NC | NC | NC | 1
| 1659 | DNC | E28 | DNC | G31 |  |  | NC | AF4 | DNC | B5 |  |  | SiP Only NC | SiP Only NC | SiP Only NC | [11 empty] | NO | NC,,,,,,,,,,,,, |  |  |  | NC | NC | [47 empty] | NC | NC | NC | NC | 1 | [16 empty] | NC | NC | NC | NC | 1
| 1660 | DNC | E30 | DNC | G33 |  |  | NC | AF41 | DNC | B6 |  |  | SiP Only NC | SiP Only NC | SiP Only NC | [11 empty] | NO | NC,,,,,,,,,,,,, |  |  |  | NC | NC | [47 empty] | NC | NC | NC | NC | 1 | [16 empty] | NC | NC | NC | NC | 1
| 1661 | DNC | P4 | DNC | T7 |  |  | NC | AF5 | DNC | B7 |  |  | SiP Only NC | SiP Only NC | SiP Only NC | [11 empty] | NO | NC,,,,,,,,,,,,, |  |  |  | NC | NC | [47 empty] | NC | NC | NC | NC | 1 | [16 empty] | NC | NC | NC | NC | 1
| 1662 | DNC | R4 | DNC | U7 |  |  | NC | AG14 | DNC | B8 |  |  | SiP Only NC | SiP Only NC | SiP Only NC | [11 empty] | NO | NC,,,,,,,,,,,,, |  |  |  | NC | NC | [47 empty] | NC | NC | NC | NC | 1 | [16 empty] | NC | NC | NC | NC | 1
| 1663 | DNC | T4 | DNC | V7 |  |  | NC | AG2 | DNC | B19 |  |  | SiP Only NC | SiP Only NC | SiP Only NC | [11 empty] | NO | NC,,,,,,,,,,,,, |  |  |  | NC | NC | [47 empty] | NC | NC | NC | NC | 1 | [16 empty] | NC | NC | NC | NC | 1
| 1664 | DNC | U4 | DNC | W7 |  |  | NC | AG22 | DNC | B20 |  |  | SiP Only NC | SiP Only NC | SiP Only NC | [11 empty] | NO | NC,,,,,,,,,,,,, |  |  |  | NC | NC | [47 empty] | NC | NC | NC | NC | 1 | [16 empty] | NC | NC | NC | NC | 1
| 1665 | DNC | V4 | DNC | Y7 |  |  | NC | AG24 | DNC | B21 |  |  | SiP Only NC | SiP Only NC | SiP Only NC | [11 empty] | NO | NC,,,,,,,,,,,,, |  |  |  | NC | NC | [47 empty] | NC | NC | NC | NC | 1 | [16 empty] | NC | NC | NC | NC | 1
| 1666 | DNC | W4 | DNC | AA7 |  |  | NC | AG26 | DNC | B22 |  |  | SiP Only NC | SiP Only NC | SiP Only NC | [11 empty] | NO | NC,,,,,,,,,,,,, |  |  |  | NC | NC | [47 empty] | NC | NC | NC | NC | 1 | [16 empty] | NC | NC | NC | NC | 1
| 1667 | DNC | Y4 | DNC | AB7 |  |  | NC | AG28 | DNC | B23 |  |  | SiP Only NC | SiP Only NC | SiP Only NC | [11 empty] | NO | NC,,,,,,,,,,,,, |  |  |  | NC | NC | [47 empty] | NC | NC | NC | NC | 1 | [16 empty] | NC | NC | NC | NC | 1
| 1668 | DNC | AA18 | DNC | AC21 |  |  | NC | AG3 | DNC | B24 |  |  | SiP Only NC | SiP Only NC | SiP Only NC | [11 empty] | NO | NC,,,,,,,,,,,,, |  |  |  | NC | NC | [47 empty] | NC | NC | NC | NC | 1 | [16 empty] | NC | NC | NC | NC | 1
| 1669 | DNC | AB19 | DNC | AD22 |  |  | NC | AG30 | DNC | B25 |  |  | SiP Only NC | SiP Only NC | SiP Only NC | [11 empty] | NO | NC,,,,,,,,,,,,, |  |  |  | NC | NC | [47 empty] | NC | NC | NC | NC | 1 | [16 empty] | NC | NC | NC | NC | 1
| 1670 | DNC | AD21 | DNC | AF24 |  |  | NC | AG32 | DNC | B26 |  |  | SiP Only NC | SiP Only NC | SiP Only NC | [11 empty] | NO | NC,,,,,,,,,,,,, |  |  |  | NC | NC | [47 empty] | NC | NC | NC | NC | 1 | [16 empty] | NC | NC | NC | NC | 1
| 1671 | DNC | AE22 | DNC | AG25 |  |  | NC | AG34 | DNC | B34 |  |  | SiP Only NC | SiP Only NC | SiP Only NC | [11 empty] | NO | NC,,,,,,,,,,,,, |  |  |  | NC | NC | [47 empty] | NC | NC | NC | NC | 1 | [16 empty] | NC | NC | NC | NC | 1
| 1672 | DNC | AD23 | DNC | AF26 |  |  | NC | AG36 | DNC | B35 |  |  | SiP Only NC | SiP Only NC | SiP Only NC | [11 empty] | NO | NC,,,,,,,,,,,,, |  |  |  | NC | NC | [47 empty] | NC | NC | NC | NC | 1 | [16 empty] | NC | NC | NC | NC | 1
| 1673 | DNC | AE24 | DNC | AG27 |  |  | NC | AG4 | DNC | C4 |  |  | SiP Only NC | SiP Only NC | SiP Only NC | [11 empty] | NO | NC,,,,,,,,,,,,, |  |  |  | NC | NC | [47 empty] | NC | NC | NC | NC | 1 | [16 empty] | NC | NC | NC | NC | 1
| 1674 | [6 empty] | NC | AG41 | DNC | C5 |  |  | SiP Only NC | SiP Only NC | SiP Only NC | [11 empty] | NO | NC,,,,,,,,,,,,, |  |  |  | NC | NC | [47 empty] | NC | Invalid PM Setting | NC | Invalid PM Setting | [17 empty] | NC | Invalid PM Setting | NC | Invalid PM Setting
| 1675 | [6 empty] | NC | AG5 | DNC | C6 |  |  | SiP Only NC | SiP Only NC | SiP Only NC | [11 empty] | NO | NC,,,,,,,,,,,,, |  |  |  | NC | NC | [47 empty] | NC | Invalid PM Setting | NC | Invalid PM Setting | [17 empty] | NC | Invalid PM Setting | NC | Invalid PM Setting
| 1676 | [6 empty] | NC | AH21 | DNC | C7 |  |  | SiP Only NC | SiP Only NC | SiP Only NC | [11 empty] | NO | NC,,,,,,,,,,,,, |  |  |  | NC | NC | [47 empty] | NC | Invalid PM Setting | NC | Invalid PM Setting | [17 empty] | NC | Invalid PM Setting | NC | Invalid PM Setting
| 1677 | [6 empty] | NC | AH23 | DNC | C8 |  |  | SiP Only NC | SiP Only NC | SiP Only NC | [11 empty] | NO | NC,,,,,,,,,,,,, |  |  |  | NC | NC | [47 empty] | NC | Invalid PM Setting | NC | Invalid PM Setting | [17 empty] | NC | Invalid PM Setting | NC | Invalid PM Setting
| 1678 | [6 empty] | NC | AH25 | DNC | C12 |  |  | SiP Only NC | SiP Only NC | SiP Only NC | [11 empty] | NO | NC,,,,,,,,,,,,, |  |  |  | NC | NC | [47 empty] | NC | Invalid PM Setting | NC | Invalid PM Setting | [17 empty] | NC | Invalid PM Setting | NC | Invalid PM Setting
| 1679 | [6 empty] | NC | AH27 | DNC | C13 |  |  | SiP Only NC | SiP Only NC | SiP Only NC | [11 empty] | NO | NC,,,,,,,,,,,,, |  |  |  | NC | NC | [47 empty] | NC | Invalid PM Setting | NC | Invalid PM Setting | [17 empty] | NC | Invalid PM Setting | NC | Invalid PM Setting
| 1680 | [6 empty] | NC | AH29 | DNC | C19 |  |  | SiP Only NC | SiP Only NC | SiP Only NC | [11 empty] | NO | NC,,,,,,,,,,,,, |  |  |  | NC | NC | [47 empty] | NC | Invalid PM Setting | NC | Invalid PM Setting | [17 empty] | NC | Invalid PM Setting | NC | Invalid PM Setting
| 1681 | [6 empty] | NC | AH3 | DNC | C20 |  |  | SiP Only NC | SiP Only NC | SiP Only NC | [11 empty] | NO | NC,,,,,,,,,,,,, |  |  |  | NC | NC | [47 empty] | NC | Invalid PM Setting | NC | Invalid PM Setting | [17 empty] | NC | Invalid PM Setting | NC | Invalid PM Setting
| 1682 | [6 empty] | NC | AH31 | DNC | C21 |  |  | SiP Only NC | SiP Only NC | SiP Only NC | [11 empty] | NO | NC,,,,,,,,,,,,, |  |  |  | NC | NC | [47 empty] | NC | Invalid PM Setting | NC | Invalid PM Setting | [17 empty] | NC | Invalid PM Setting | NC | Invalid PM Setting
| 1683 | [6 empty] | NC | AH33 | DNC | C22 |  |  | SiP Only NC | SiP Only NC | SiP Only NC | [11 empty] | NO | NC,,,,,,,,,,,,, |  |  |  | NC | NC | [47 empty] | NC | Invalid PM Setting | NC | Invalid PM Setting | [17 empty] | NC | Invalid PM Setting | NC | Invalid PM Setting
| 1684 | [6 empty] | NC | AH35 | DNC | C23 |  |  | SiP Only NC | SiP Only NC | SiP Only NC | [11 empty] | NO | NC,,,,,,,,,,,,, |  |  |  | NC | NC | [47 empty] | NC | Invalid PM Setting | NC | Invalid PM Setting | [17 empty] | NC | Invalid PM Setting | NC | Invalid PM Setting
| 1685 | [6 empty] | NC | AH37 | DNC | C24 |  |  | SiP Only NC | SiP Only NC | SiP Only NC | [11 empty] | NO | NC,,,,,,,,,,,,, |  |  |  | NC | NC | [47 empty] | NC | Invalid PM Setting | NC | Invalid PM Setting | [17 empty] | NC | Invalid PM Setting | NC | Invalid PM Setting
| 1686 | [6 empty] | NC | AH39 | DNC | C25 |  |  | SiP Only NC | SiP Only NC | SiP Only NC | [11 empty] | NO | NC,,,,,,,,,,,,, |  |  |  | NC | NC | [47 empty] | NC | Invalid PM Setting | NC | Invalid PM Setting | [17 empty] | NC | Invalid PM Setting | NC | Invalid PM Setting
| 1687 | [6 empty] | NC | AH4 | DNC | C26 |  |  | SiP Only NC | SiP Only NC | SiP Only NC | [11 empty] | NO | NC,,,,,,,,,,,,, |  |  |  | NC | NC | [47 empty] | NC | Invalid PM Setting | NC | Invalid PM Setting | [17 empty] | NC | Invalid PM Setting | NC | Invalid PM Setting
| 1688 | [6 empty] | NC | AH40 | DNC | C27 |  |  | SiP Only NC | SiP Only NC | SiP Only NC | [11 empty] | NO | NC,,,,,,,,,,,,, |  |  |  | NC | NC | [47 empty] | NC | Invalid PM Setting | NC | Invalid PM Setting | [17 empty] | NC | Invalid PM Setting | NC | Invalid PM Setting
| 1689 | [6 empty] | NC | AH41 | DNC | C28 |  |  | SiP Only NC | SiP Only NC | SiP Only NC | [11 empty] | NO | NC,,,,,,,,,,,,, |  |  |  | NC | NC | [47 empty] | NC | Invalid PM Setting | NC | Invalid PM Setting | [17 empty] | NC | Invalid PM Setting | NC | Invalid PM Setting
| 1690 | [6 empty] | NC | AJ12 | DNC | C29 |  |  | SiP Only NC | SiP Only NC | SiP Only NC | [11 empty] | NO | NC,,,,,,,,,,,,, |  |  |  | NC | NC | [47 empty] | NC | Invalid PM Setting | NC | Invalid PM Setting | [17 empty] | NC | Invalid PM Setting | NC | Invalid PM Setting
| 1691 | [6 empty] | NC | AJ14 | DNC | C30 |  |  | SiP Only NC | SiP Only NC | SiP Only NC | [11 empty] | NO | NC,,,,,,,,,,,,, |  |  |  | NC | NC | [47 empty] | NC | Invalid PM Setting | NC | Invalid PM Setting | [17 empty] | NC | Invalid PM Setting | NC | Invalid PM Setting
| 1692 | [6 empty] | NC | AJ22 | DNC | C31 |  |  | SiP Only NC | SiP Only NC | SiP Only NC | [11 empty] | NO | NC,,,,,,,,,,,,, |  |  |  | NC | NC | [47 empty] | NC | Invalid PM Setting | NC | Invalid PM Setting | [17 empty] | NC | Invalid PM Setting | NC | Invalid PM Setting
| 1693 | [6 empty] | NC | AJ24 | DNC | C36 |  |  | SiP Only NC | SiP Only NC | SiP Only NC | [11 empty] | NO | NC,,,,,,,,,,,,, |  |  |  | NC | NC | [47 empty] | NC | Invalid PM Setting | NC | Invalid PM Setting | [17 empty] | NC | Invalid PM Setting | NC | Invalid PM Setting
| 1694 | [6 empty] | NC | AJ26 | DNC | D4 |  |  | SiP Only NC | SiP Only NC | SiP Only NC | [11 empty] | NO | NC,,,,,,,,,,,,, |  |  |  | NC | NC | [47 empty] | NC | Invalid PM Setting | NC | Invalid PM Setting | [17 empty] | NC | Invalid PM Setting | NC | Invalid PM Setting
| 1695 | [6 empty] | NC | AJ28 | DNC | D5 |  |  | SiP Only NC | SiP Only NC | SiP Only NC | [11 empty] | NO | NC,,,,,,,,,,,,, |  |  |  | NC | NC | [47 empty] | NC | Invalid PM Setting | NC | Invalid PM Setting | [17 empty] | NC | Invalid PM Setting | NC | Invalid PM Setting
| 1696 | [6 empty] | NC | AJ30 | DNC | D16 |  |  | SiP Only NC | SiP Only NC | SiP Only NC | [11 empty] | NO | NC,,,,,,,,,,,,, |  |  |  | NC | NC | [47 empty] | NC | Invalid PM Setting | NC | Invalid PM Setting | [17 empty] | NC | Invalid PM Setting | NC | Invalid PM Setting
| 1697 | [6 empty] | NC | AJ32 | DNC | D19 |  |  | SiP Only NC | SiP Only NC | SiP Only NC | [11 empty] | NO | NC,,,,,,,,,,,,, |  |  |  | NC | NC | [47 empty] | NC | Invalid PM Setting | NC | Invalid PM Setting | [17 empty] | NC | Invalid PM Setting | NC | Invalid PM Setting
| 1698 | [6 empty] | NC | AJ34 | DNC | D20 |  |  | SiP Only NC | SiP Only NC | SiP Only NC | [11 empty] | NO | NC,,,,,,,,,,,,, |  |  |  | NC | NC | [47 empty] | NC | Invalid PM Setting | NC | Invalid PM Setting | [17 empty] | NC | Invalid PM Setting | NC | Invalid PM Setting
| 1699 | [6 empty] | NC | AJ36 | DNC | D21 |  |  | SiP Only NC | SiP Only NC | SiP Only NC | [11 empty] | NO | NC,,,,,,,,,,,,, |  |  |  | NC | NC | [47 empty] | NC | Invalid PM Setting | NC | Invalid PM Setting | [17 empty] | NC | Invalid PM Setting | NC | Invalid PM Setting
| 1700 | [6 empty] | NC | AJ38 | DNC | D22 |  |  | SiP Only NC | SiP Only NC | SiP Only NC | [11 empty] | NO | NC,,,,,,,,,,,,, |  |  |  | NC | NC | [47 empty] | NC | Invalid PM Setting | NC | Invalid PM Setting | [17 empty] | NC | Invalid PM Setting | NC | Invalid PM Setting
| 1701 | [6 empty] | NC | AJ4 | DNC | D23 |  |  | SiP Only NC | SiP Only NC | SiP Only NC | [11 empty] | NO | NC,,,,,,,,,,,,, |  |  |  | NC | NC | [47 empty] | NC | Invalid PM Setting | NC | Invalid PM Setting | [17 empty] | NC | Invalid PM Setting | NC | Invalid PM Setting
| 1702 | [6 empty] | NC | AJ40 | DNC | D24 |  |  | SiP Only NC | SiP Only NC | SiP Only NC | [11 empty] | NO | NC,,,,,,,,,,,,, |  |  |  | NC | NC | [47 empty] | NC | Invalid PM Setting | NC | Invalid PM Setting | [17 empty] | NC | Invalid PM Setting | NC | Invalid PM Setting
| 1703 | [6 empty] | NC | AJ41 | DNC | D25 |  |  | SiP Only NC | SiP Only NC | SiP Only NC | [11 empty] | NO | NC,,,,,,,,,,,,, |  |  |  | NC | NC | [47 empty] | NC | Invalid PM Setting | NC | Invalid PM Setting | [17 empty] | NC | Invalid PM Setting | NC | Invalid PM Setting
| 1704 | [6 empty] | NC | AK13 | DNC | D26 |  |  | SiP Only NC | SiP Only NC | SiP Only NC | [11 empty] | NO | NC,,,,,,,,,,,,, |  |  |  | NC | NC | [47 empty] | NC | Invalid PM Setting | NC | Invalid PM Setting | [17 empty] | NC | Invalid PM Setting | NC | Invalid PM Setting
| 1705 | [6 empty] | NC | AK21 | DNC | D27 |  |  | SiP Only NC | SiP Only NC | SiP Only NC | [11 empty] | NO | NC,,,,,,,,,,,,, |  |  |  | NC | NC | [47 empty] | NC | Invalid PM Setting | NC | Invalid PM Setting | [17 empty] | NC | Invalid PM Setting | NC | Invalid PM Setting
| 1706 | [6 empty] | NC | AK23 | DNC | D28 |  |  | SiP Only NC | SiP Only NC | SiP Only NC | [11 empty] | NO | NC,,,,,,,,,,,,, |  |  |  | NC | NC | [47 empty] | NC | Invalid PM Setting | NC | Invalid PM Setting | [17 empty] | NC | Invalid PM Setting | NC | Invalid PM Setting
| 1707 | [6 empty] | NC | AK25 | DNC | D29 |  |  | SiP Only NC | SiP Only NC | SiP Only NC | [11 empty] | NO | NC,,,,,,,,,,,,, |  |  |  | NC | NC | [47 empty] | NC | Invalid PM Setting | NC | Invalid PM Setting | [17 empty] | NC | Invalid PM Setting | NC | Invalid PM Setting
| 1708 | [6 empty] | NC | AK27 | DNC | D30 |  |  | SiP Only NC | SiP Only NC | SiP Only NC | [11 empty] | NO | NC,,,,,,,,,,,,, |  |  |  | NC | NC | [47 empty] | NC | Invalid PM Setting | NC | Invalid PM Setting | [17 empty] | NC | Invalid PM Setting | NC | Invalid PM Setting
| 1709 | [6 empty] | NC | AK29 | DNC | D31 |  |  | SiP Only NC | SiP Only NC | SiP Only NC | [11 empty] | NO | NC,,,,,,,,,,,,, |  |  |  | NC | NC | [47 empty] | NC | Invalid PM Setting | NC | Invalid PM Setting | [17 empty] | NC | Invalid PM Setting | NC | Invalid PM Setting
| 1710 | [6 empty] | NC | AK31 | DNC | D32 |  |  | SiP Only NC | SiP Only NC | SiP Only NC | [11 empty] | NO | NC,,,,,,,,,,,,, |  |  |  | NC | NC | [47 empty] | NC | Invalid PM Setting | NC | Invalid PM Setting | [17 empty] | NC | Invalid PM Setting | NC | Invalid PM Setting
| 1711 | [6 empty] | NC | AK33 | DNC | D36 |  |  | SiP Only NC | SiP Only NC | SiP Only NC | [11 empty] | NO | NC,,,,,,,,,,,,, |  |  |  | NC | NC | [47 empty] | NC | Invalid PM Setting | NC | Invalid PM Setting | [17 empty] | NC | Invalid PM Setting | NC | Invalid PM Setting
| 1712 | [6 empty] | NC | AK35 | DNC | D37 |  |  | SiP Only NC | SiP Only NC | SiP Only NC | [11 empty] | NO | NC,,,,,,,,,,,,, |  |  |  | NC | NC | [47 empty] | NC | Invalid PM Setting | NC | Invalid PM Setting | [17 empty] | NC | Invalid PM Setting | NC | Invalid PM Setting
| 1713 | [6 empty] | NC | AK37 | DNC | E4 |  |  | SiP Only NC | SiP Only NC | SiP Only NC | [11 empty] | NO | NC,,,,,,,,,,,,, |  |  |  | NC | NC | [47 empty] | NC | Invalid PM Setting | NC | Invalid PM Setting | [17 empty] | NC | Invalid PM Setting | NC | Invalid PM Setting
| 1714 | [6 empty] | NC | AK39 | DNC | E22 |  |  | SiP Only NC | SiP Only NC | SiP Only NC | [11 empty] | NO | NC,,,,,,,,,,,,, |  |  |  | NC | NC | [47 empty] | NC | Invalid PM Setting | NC | Invalid PM Setting | [17 empty] | NC | Invalid PM Setting | NC | Invalid PM Setting
| 1715 | [6 empty] | NC | AK4 | DNC | E24 |  |  | SiP Only NC | SiP Only NC | SiP Only NC | [11 empty] | NO | NC,,,,,,,,,,,,, |  |  |  | NC | NC | [47 empty] | NC | Invalid PM Setting | NC | Invalid PM Setting | [17 empty] | NC | Invalid PM Setting | NC | Invalid PM Setting
| 1716 | [6 empty] | NC | AK40 | DNC | E26 |  |  | SiP Only NC | SiP Only NC | SiP Only NC | [11 empty] | NO | NC,,,,,,,,,,,,, |  |  |  | NC | NC | [47 empty] | NC | Invalid PM Setting | NC | Invalid PM Setting | [17 empty] | NC | Invalid PM Setting | NC | Invalid PM Setting
| 1717 | [6 empty] | NC | AK41 | DNC | E28 |  |  | SiP Only NC | SiP Only NC | SiP Only NC | [11 empty] | NO | NC,,,,,,,,,,,,, |  |  |  | NC | NC | [47 empty] | NC | Invalid PM Setting | NC | Invalid PM Setting | [17 empty] | NC | Invalid PM Setting | NC | Invalid PM Setting
| 1718 | [6 empty] | NC | AL14 | DNC | E30 |  |  | SiP Only NC | SiP Only NC | SiP Only NC | [11 empty] | NO | NC,,,,,,,,,,,,, |  |  |  | NC | NC | [47 empty] | NC | Invalid PM Setting | NC | Invalid PM Setting | [17 empty] | NC | Invalid PM Setting | NC | Invalid PM Setting
| 1719 | [6 empty] | NC | AL22 | DNC | E36 |  |  | SiP Only NC | SiP Only NC | SiP Only NC | [11 empty] | NO | NC,,,,,,,,,,,,, |  |  |  | NC | NC | [47 empty] | NC | Invalid PM Setting | NC | Invalid PM Setting | [17 empty] | NC | Invalid PM Setting | NC | Invalid PM Setting
| 1720 | [6 empty] | NC | AL24 | DNC | E37 |  |  | SiP Only NC | SiP Only NC | SiP Only NC | [11 empty] | NO | NC,,,,,,,,,,,,, |  |  |  | NC | NC | [47 empty] | NC | Invalid PM Setting | NC | Invalid PM Setting | [17 empty] | NC | Invalid PM Setting | NC | Invalid PM Setting
| 1721 | [6 empty] | NC | AL26 | DNC | F4 |  |  | SiP Only NC | SiP Only NC | SiP Only NC | [11 empty] | NO | NC,,,,,,,,,,,,, |  |  |  | NC | NC | [47 empty] | NC | Invalid PM Setting | NC | Invalid PM Setting | [17 empty] | NC | Invalid PM Setting | NC | Invalid PM Setting
| 1722 | [6 empty] | NC | AL28 | DNC | F23 |  |  | SiP Only NC | SiP Only NC | SiP Only NC | [11 empty] | NO | NC,,,,,,,,,,,,, |  |  |  | NC | NC | [47 empty] | NC | Invalid PM Setting | NC | Invalid PM Setting | [17 empty] | NC | Invalid PM Setting | NC | Invalid PM Setting
| 1723 | [6 empty] | NC | AL30 | DNC | F36 |  |  | SiP Only NC | SiP Only NC | SiP Only NC | [11 empty] | NO | NC,,,,,,,,,,,,, |  |  |  | NC | NC | [47 empty] | NC | Invalid PM Setting | NC | Invalid PM Setting | [17 empty] | NC | Invalid PM Setting | NC | Invalid PM Setting
| 1724 | [6 empty] | NC | AL32 | DNC | F37 |  |  | SiP Only NC | SiP Only NC | SiP Only NC | [11 empty] | NO | NC,,,,,,,,,,,,, |  |  |  | NC | NC | [47 empty] | NC | Invalid PM Setting | NC | Invalid PM Setting | [17 empty] | NC | Invalid PM Setting | NC | Invalid PM Setting
| 1725 | [6 empty] | NC | AL34 | DNC | G3 |  |  | SiP Only NC | SiP Only NC | SiP Only NC | [11 empty] | NO | NC,,,,,,,,,,,,, |  |  |  | NC | NC | [47 empty] | NC | Invalid PM Setting | NC | Invalid PM Setting | [17 empty] | NC | Invalid PM Setting | NC | Invalid PM Setting
| 1726 | [6 empty] | NC | AL36 | DNC | K36 |  |  | SiP Only NC | SiP Only NC | SiP Only NC | [11 empty] | NO | NC,,,,,,,,,,,,, |  |  |  | NC | NC | [47 empty] | NC | Invalid PM Setting | NC | Invalid PM Setting | [17 empty] | NC | Invalid PM Setting | NC | Invalid PM Setting
| 1727 | [6 empty] | NC | AL38 | DNC | K37 |  |  | SiP Only NC | SiP Only NC | SiP Only NC | [11 empty] | NO | NC,,,,,,,,,,,,, |  |  |  | NC | NC | [47 empty] | NC | Invalid PM Setting | NC | Invalid PM Setting | [17 empty] | NC | Invalid PM Setting | NC | Invalid PM Setting
| 1728 | [6 empty] | NC | AL4 | DNC | L20 |  |  | SiP Only NC | SiP Only NC | SiP Only NC | [11 empty] | NO | NC,,,,,,,,,,,,, |  |  |  | NC | NC | [47 empty] | NC | Invalid PM Setting | NC | Invalid PM Setting | [17 empty] | NC | Invalid PM Setting | NC | Invalid PM Setting
| 1729 | [6 empty] | NC | AL40 | DNC | L36 |  |  | SiP Only NC | SiP Only NC | SiP Only NC | [11 empty] | NO | NC,,,,,,,,,,,,, |  |  |  | NC | NC | [47 empty] | NC | Invalid PM Setting | NC | Invalid PM Setting | [17 empty] | NC | Invalid PM Setting | NC | Invalid PM Setting
| 1730 | [6 empty] | NC | AL41 | DNC | L37 |  |  | SiP Only NC | SiP Only NC | SiP Only NC | [11 empty] | NO | NC,,,,,,,,,,,,, |  |  |  | NC | NC | [47 empty] | NC | Invalid PM Setting | NC | Invalid PM Setting | [17 empty] | NC | Invalid PM Setting | NC | Invalid PM Setting
| 1731 | [6 empty] | NC | AM13 | DNC | M21 |  |  | SiP Only NC | SiP Only NC | SiP Only NC | [11 empty] | NO | NC,,,,,,,,,,,,, |  |  |  | NC | NC | [47 empty] | NC | Invalid PM Setting | NC | Invalid PM Setting | [17 empty] | NC | Invalid PM Setting | NC | Invalid PM Setting
| 1732 | [6 empty] | NC | AM21 | DNC | M36 |  |  | SiP Only NC | SiP Only NC | SiP Only NC | [11 empty] | NO | NC,,,,,,,,,,,,, |  |  |  | NC | NC | [47 empty] | NC | Invalid PM Setting | NC | Invalid PM Setting | [17 empty] | NC | Invalid PM Setting | NC | Invalid PM Setting
| 1733 | [6 empty] | NC | AM23 | DNC | M37 |  |  | SiP Only NC | SiP Only NC | SiP Only NC | [11 empty] | NO | NC,,,,,,,,,,,,, |  |  |  | NC | NC | [47 empty] | NC | Invalid PM Setting | NC | Invalid PM Setting | [17 empty] | NC | Invalid PM Setting | NC | Invalid PM Setting
| 1734 | [6 empty] | NC | AM25 | DNC | N3 |  |  | SiP Only NC | SiP Only NC | SiP Only NC | [11 empty] | NO | NC,,,,,,,,,,,,, |  |  |  | NC | NC | [47 empty] | NC | Invalid PM Setting | NC | Invalid PM Setting | [17 empty] | NC | Invalid PM Setting | NC | Invalid PM Setting
| 1735 | [6 empty] | NC | AM27 | DNC | N4 |  |  | SiP Only NC | SiP Only NC | SiP Only NC | [11 empty] | NO | NC,,,,,,,,,,,,, |  |  |  | NC | NC | [47 empty] | NC | Invalid PM Setting | NC | Invalid PM Setting | [17 empty] | NC | Invalid PM Setting | NC | Invalid PM Setting
| 1736 | [6 empty] | NC | AM29 | DNC | N20 |  |  | SiP Only NC | SiP Only NC | SiP Only NC | [11 empty] | NO | NC,,,,,,,,,,,,, |  |  |  | NC | NC | [47 empty] | NC | Invalid PM Setting | NC | Invalid PM Setting | [17 empty] | NC | Invalid PM Setting | NC | Invalid PM Setting
| 1737 | [6 empty] | NC | AM31 | DNC | N34 |  |  | SiP Only NC | SiP Only NC | SiP Only NC | [11 empty] | NO | NC,,,,,,,,,,,,, |  |  |  | NC | NC | [47 empty] | NC | Invalid PM Setting | NC | Invalid PM Setting | [17 empty] | NC | Invalid PM Setting | NC | Invalid PM Setting
| 1738 | [6 empty] | NC | AM33 | DNC | N35 |  |  | SiP Only NC | SiP Only NC | SiP Only NC | [11 empty] | NO | NC,,,,,,,,,,,,, |  |  |  | NC | NC | [47 empty] | NC | Invalid PM Setting | NC | Invalid PM Setting | [17 empty] | NC | Invalid PM Setting | NC | Invalid PM Setting
| 1739 | [6 empty] | NC | AM35 | DNC | P3 |  |  | SiP Only NC | SiP Only NC | SiP Only NC | [11 empty] | NO | NC,,,,,,,,,,,,, |  |  |  | NC | NC | [47 empty] | NC | Invalid PM Setting | NC | Invalid PM Setting | [17 empty] | NC | Invalid PM Setting | NC | Invalid PM Setting
| 1740 | [6 empty] | NC | AM37 | DNC | P4 |  |  | SiP Only NC | SiP Only NC | SiP Only NC | [11 empty] | NO | NC,,,,,,,,,,,,, |  |  |  | NC | NC | [47 empty] | NC | Invalid PM Setting | NC | Invalid PM Setting | [17 empty] | NC | Invalid PM Setting | NC | Invalid PM Setting
| 1741 | [6 empty] | NC | AM39 | DNC | P21 |  |  | SiP Only NC | SiP Only NC | SiP Only NC | [11 empty] | NO | NC,,,,,,,,,,,,, |  |  |  | NC | NC | [47 empty] | NC | Invalid PM Setting | NC | Invalid PM Setting | [17 empty] | NC | Invalid PM Setting | NC | Invalid PM Setting
| 1742 | [6 empty] | NC | AM40 | DNC | P29 |  |  | SiP Only NC | SiP Only NC | SiP Only NC | [11 empty] | NO | NC,,,,,,,,,,,,, |  |  |  | NC | NC | [47 empty] | NC | Invalid PM Setting | NC | Invalid PM Setting | [17 empty] | NC | Invalid PM Setting | NC | Invalid PM Setting
| 1743 | [6 empty] | NC | AM41 | DNC | P34 |  |  | SiP Only NC | SiP Only NC | SiP Only NC | [11 empty] | NO | NC,,,,,,,,,,,,, |  |  |  | NC | NC | [47 empty] | NC | Invalid PM Setting | NC | Invalid PM Setting | [17 empty] | NC | Invalid PM Setting | NC | Invalid PM Setting
| 1744 | [6 empty] | NC | AN14 | DNC | P35 |  |  | SiP Only NC | SiP Only NC | SiP Only NC | [11 empty] | NO | NC,,,,,,,,,,,,, |  |  |  | NC | NC | [47 empty] | NC | Invalid PM Setting | NC | Invalid PM Setting | [17 empty] | NC | Invalid PM Setting | NC | Invalid PM Setting
| 1745 | [6 empty] | NC | AN22 | DNC | R3 |  |  | SiP Only NC | SiP Only NC | SiP Only NC | [11 empty] | NO | NC,,,,,,,,,,,,, |  |  |  | NC | NC | [47 empty] | NC | Invalid PM Setting | NC | Invalid PM Setting | [17 empty] | NC | Invalid PM Setting | NC | Invalid PM Setting
| 1746 | [6 empty] | NC | AN24 | DNC | R4 |  |  | SiP Only NC | SiP Only NC | SiP Only NC | [11 empty] | NO | NC,,,,,,,,,,,,, |  |  |  | NC | NC | [47 empty] | NC | Invalid PM Setting | NC | Invalid PM Setting | [17 empty] | NC | Invalid PM Setting | NC | Invalid PM Setting
| 1747 | [6 empty] | NC | AN26 | DNC | R18 |  |  | SiP Only NC | SiP Only NC | SiP Only NC | [11 empty] | NO | NC,,,,,,,,,,,,, |  |  |  | NC | NC | [47 empty] | NC | Invalid PM Setting | NC | Invalid PM Setting | [17 empty] | NC | Invalid PM Setting | NC | Invalid PM Setting
| 1748 | [6 empty] | NC | AN28 | DNC | R20 |  |  | SiP Only NC | SiP Only NC | SiP Only NC | [11 empty] | NO | NC,,,,,,,,,,,,, |  |  |  | NC | NC | [47 empty] | NC | Invalid PM Setting | NC | Invalid PM Setting | [17 empty] | NC | Invalid PM Setting | NC | Invalid PM Setting
| 1749 | [6 empty] | NC | AN30 | DNC | R30 |  |  | SiP Only NC | SiP Only NC | SiP Only NC | [11 empty] | NO | NC,,,,,,,,,,,,, |  |  |  | NC | NC | [47 empty] | NC | Invalid PM Setting | NC | Invalid PM Setting | [17 empty] | NC | Invalid PM Setting | NC | Invalid PM Setting
| 1750 | [6 empty] | NC | AN32 | DNC | R34 |  |  | SiP Only NC | SiP Only NC | SiP Only NC | [11 empty] | NO | NC,,,,,,,,,,,,, |  |  |  | NC | NC | [47 empty] | NC | Invalid PM Setting | NC | Invalid PM Setting | [17 empty] | NC | Invalid PM Setting | NC | Invalid PM Setting
| 1751 | [6 empty] | NC | AN34 | DNC | R35 |  |  | SiP Only NC | SiP Only NC | SiP Only NC | [11 empty] | NO | NC,,,,,,,,,,,,, |  |  |  | NC | NC | [47 empty] | NC | Invalid PM Setting | NC | Invalid PM Setting | [17 empty] | NC | Invalid PM Setting | NC | Invalid PM Setting
| 1752 | [6 empty] | NC | AN36 | DNC | T3 |  |  | SiP Only NC | SiP Only NC | SiP Only NC | [11 empty] | NO | NC,,,,,,,,,,,,, |  |  |  | NC | NC | [47 empty] | NC | Invalid PM Setting | NC | Invalid PM Setting | [17 empty] | NC | Invalid PM Setting | NC | Invalid PM Setting
| 1753 | [6 empty] | NC | AN38 | DNC | T4 |  |  | SiP Only NC | SiP Only NC | SiP Only NC | [11 empty] | NO | NC,,,,,,,,,,,,, |  |  |  | NC | NC | [47 empty] | NC | Invalid PM Setting | NC | Invalid PM Setting | [17 empty] | NC | Invalid PM Setting | NC | Invalid PM Setting
| 1754 | [6 empty] | NC | AN40 | DNC | T19 |  |  | SiP Only NC | SiP Only NC | SiP Only NC | [11 empty] | NO | NC,,,,,,,,,,,,, |  |  |  | NC | NC | [47 empty] | NC | Invalid PM Setting | NC | Invalid PM Setting | [17 empty] | NC | Invalid PM Setting | NC | Invalid PM Setting
| 1755 | [6 empty] | NC | AN41 | DNC | T34 |  |  | SiP Only NC | SiP Only NC | SiP Only NC | [11 empty] | NO | NC,,,,,,,,,,,,, |  |  |  | NC | NC | [47 empty] | NC | Invalid PM Setting | NC | Invalid PM Setting | [17 empty] | NC | Invalid PM Setting | NC | Invalid PM Setting
| 1756 | [6 empty] | NC | AP21 | DNC | T35 |  |  | SiP Only NC | SiP Only NC | SiP Only NC | [11 empty] | NO | NC,,,,,,,,,,,,, |  |  |  | NC | NC | [47 empty] | NC | Invalid PM Setting | NC | Invalid PM Setting | [17 empty] | NC | Invalid PM Setting | NC | Invalid PM Setting
| 1757 | [6 empty] | NC | AP23 | DNC | U3 |  |  | SiP Only NC | SiP Only NC | SiP Only NC | [11 empty] | NO | NC,,,,,,,,,,,,, |  |  |  | NC | NC | [47 empty] | NC | Invalid PM Setting | NC | Invalid PM Setting | [17 empty] | NC | Invalid PM Setting | NC | Invalid PM Setting
| 1758 | [6 empty] | NC | AP25 | DNC | U4 |  |  | SiP Only NC | SiP Only NC | SiP Only NC | [11 empty] | NO | NC,,,,,,,,,,,,, |  |  |  | NC | NC | [47 empty] | NC | Invalid PM Setting | NC | Invalid PM Setting | [17 empty] | NC | Invalid PM Setting | NC | Invalid PM Setting
| 1759 | [6 empty] | NC | AP27 | DNC | U18 |  |  | SiP Only NC | SiP Only NC | SiP Only NC | [11 empty] | NO | NC,,,,,,,,,,,,, |  |  |  | NC | NC | [47 empty] | NC | Invalid PM Setting | NC | Invalid PM Setting | [17 empty] | NC | Invalid PM Setting | NC | Invalid PM Setting
| 1760 | [6 empty] | NC | AP29 | DNC | U34 |  |  | SiP Only NC | SiP Only NC | SiP Only NC | [11 empty] | NO | NC,,,,,,,,,,,,, |  |  |  | NC | NC | [47 empty] | NC | Invalid PM Setting | NC | Invalid PM Setting | [17 empty] | NC | Invalid PM Setting | NC | Invalid PM Setting
| 1761 | [6 empty] | NC | AP31 | DNC | U35 |  |  | SiP Only NC | SiP Only NC | SiP Only NC | [11 empty] | NO | NC,,,,,,,,,,,,, |  |  |  | NC | NC | [47 empty] | NC | Invalid PM Setting | NC | Invalid PM Setting | [17 empty] | NC | Invalid PM Setting | NC | Invalid PM Setting
| 1762 | [6 empty] | NC | AP33 | DNC | V3 |  |  | SiP Only NC | SiP Only NC | SiP Only NC | [11 empty] | NO | NC,,,,,,,,,,,,, |  |  |  | NC | NC | [47 empty] | NC | Invalid PM Setting | NC | Invalid PM Setting | [17 empty] | NC | Invalid PM Setting | NC | Invalid PM Setting
| 1763 | [6 empty] | NC | AP35 | DNC | V4 |  |  | SiP Only NC | SiP Only NC | SiP Only NC | [11 empty] | NO | NC,,,,,,,,,,,,, |  |  |  | NC | NC | [47 empty] | NC | Invalid PM Setting | NC | Invalid PM Setting | [17 empty] | NC | Invalid PM Setting | NC | Invalid PM Setting
| 1764 | [6 empty] | NC | AP37 | DNC | V19 |  |  | SiP Only NC | SiP Only NC | SiP Only NC | [11 empty] | NO | NC,,,,,,,,,,,,, |  |  |  | NC | NC | [47 empty] | NC | Invalid PM Setting | NC | Invalid PM Setting | [17 empty] | NC | Invalid PM Setting | NC | Invalid PM Setting
| 1765 | [6 empty] | NC | AP4 | DNC | V33 |  |  | SiP Only NC | SiP Only NC | SiP Only NC | [11 empty] | NO | NC,,,,,,,,,,,,, |  |  |  | NC | NC | [47 empty] | NC | Invalid PM Setting | NC | Invalid PM Setting | [17 empty] | NC | Invalid PM Setting | NC | Invalid PM Setting
| 1766 | [6 empty] | NC | AP41 | DNC | V34 |  |  | SiP Only NC | SiP Only NC | SiP Only NC | [11 empty] | NO | NC,,,,,,,,,,,,, |  |  |  | NC | NC | [47 empty] | NC | Invalid PM Setting | NC | Invalid PM Setting | [17 empty] | NC | Invalid PM Setting | NC | Invalid PM Setting
| 1767 | [6 empty] | NC | AP5 | DNC | V35 |  |  | SiP Only NC | SiP Only NC | SiP Only NC | [11 empty] | NO | NC,,,,,,,,,,,,, |  |  |  | NC | NC | [47 empty] | NC | Invalid PM Setting | NC | Invalid PM Setting | [17 empty] | NC | Invalid PM Setting | NC | Invalid PM Setting
| 1768 | [6 empty] | NC | AR14 | DNC | W3 |  |  | SiP Only NC | SiP Only NC | SiP Only NC | [11 empty] | NO | NC,,,,,,,,,,,,, |  |  |  | NC | NC | [47 empty] | NC | Invalid PM Setting | NC | Invalid PM Setting | [17 empty] | NC | Invalid PM Setting | NC | Invalid PM Setting
| 1769 | [6 empty] | NC | AR4 | DNC | W4 |  |  | SiP Only NC | SiP Only NC | SiP Only NC | [11 empty] | NO | NC,,,,,,,,,,,,, |  |  |  | NC | NC | [47 empty] | NC | Invalid PM Setting | NC | Invalid PM Setting | [17 empty] | NC | Invalid PM Setting | NC | Invalid PM Setting
| 1770 | [6 empty] | NC | AT10 | DNC | W34 |  |  | SiP Only NC | SiP Only NC | SiP Only NC | [11 empty] | NO | NC,,,,,,,,,,,,, |  |  |  | NC | NC | [47 empty] | NC | Invalid PM Setting | NC | Invalid PM Setting | [17 empty] | NC | Invalid PM Setting | NC | Invalid PM Setting
| 1771 | [6 empty] | NC | AT11 | DNC | W35 |  |  | SiP Only NC | SiP Only NC | SiP Only NC | [11 empty] | NO | NC,,,,,,,,,,,,, |  |  |  | NC | NC | [47 empty] | NC | Invalid PM Setting | NC | Invalid PM Setting | [17 empty] | NC | Invalid PM Setting | NC | Invalid PM Setting
| 1772 | [6 empty] | NC | AT12 | DNC | Y3 |  |  | SiP Only NC | SiP Only NC | SiP Only NC | [11 empty] | NO | NC,,,,,,,,,,,,, |  |  |  | NC | NC | [47 empty] | NC | Invalid PM Setting | NC | Invalid PM Setting | [17 empty] | NC | Invalid PM Setting | NC | Invalid PM Setting
| 1773 | [6 empty] | NC | AT13 | DNC | Y4 |  |  | SiP Only NC | SiP Only NC | SiP Only NC | [11 empty] | NO | NC,,,,,,,,,,,,, |  |  |  | NC | NC | [47 empty] | NC | Invalid PM Setting | NC | Invalid PM Setting | [17 empty] | NC | Invalid PM Setting | NC | Invalid PM Setting
| 1774 | [6 empty] | NC | AT14 | DNC | Y35 |  |  | SiP Only NC | SiP Only NC | SiP Only NC | [11 empty] | NO | NC,,,,,,,,,,,,, |  |  |  | NC | NC | [47 empty] | NC | Invalid PM Setting | NC | Invalid PM Setting | [17 empty] | NC | Invalid PM Setting | NC | Invalid PM Setting
| 1775 | [6 empty] | NC | AT15 |  |  |  |  | SiP Only NC | [13 empty] | NO | NC,,,,,,,,,,,,, |  |  |  | NC | NC | [47 empty] | NC | Invalid PM Setting | NC | Invalid PM Setting | [17 empty] | NC | Invalid PM Setting | NC | Invalid PM Setting
| 1776 | [6 empty] | NC | AT16 |  |  |  |  | SiP Only NC | [13 empty] | NO | NC,,,,,,,,,,,,, |  |  |  | NC | NC | [47 empty] | NC | Invalid PM Setting | NC | Invalid PM Setting | [17 empty] | NC | Invalid PM Setting | NC | Invalid PM Setting
| 1777 | [6 empty] | NC | AT17 |  |  |  |  | SiP Only NC | [13 empty] | NO | NC,,,,,,,,,,,,, |  |  |  | NC | NC | [47 empty] | NC | Invalid PM Setting | NC | Invalid PM Setting | [17 empty] | NC | Invalid PM Setting | NC | Invalid PM Setting
| 1778 | [6 empty] | NC | AT18 |  |  |  |  | SiP Only NC | [13 empty] | NO | NC,,,,,,,,,,,,, |  |  |  | NC | NC | [47 empty] | NC | Invalid PM Setting | NC | Invalid PM Setting | [17 empty] | NC | Invalid PM Setting | NC | Invalid PM Setting
| 1779 | [6 empty] | NC | AT19 |  |  |  |  | SiP Only NC | [13 empty] | NO | NC,,,,,,,,,,,,, |  |  |  | NC | NC | [47 empty] | NC | Invalid PM Setting | NC | Invalid PM Setting | [17 empty] | NC | Invalid PM Setting | NC | Invalid PM Setting
| 1780 | [6 empty] | NC | AT28 |  |  |  |  | SiP Only NC | [13 empty] | NO | NC,,,,,,,,,,,,, |  |  |  | NC | NC | [47 empty] | NC | Invalid PM Setting | NC | Invalid PM Setting | [17 empty] | NC | Invalid PM Setting | NC | Invalid PM Setting
| 1781 | [6 empty] | NC | AT5 |  |  |  |  | SiP Only NC | [13 empty] | NO | NC,,,,,,,,,,,,, |  |  |  | NC | NC | [47 empty] | NC | Invalid PM Setting | NC | Invalid PM Setting | [17 empty] | NC | Invalid PM Setting | NC | Invalid PM Setting
| 1782 | [6 empty] | NC | AT6 |  |  |  |  | SiP Only NC | [13 empty] | NO | NC,,,,,,,,,,,,, |  |  |  | NC | NC | [47 empty] | NC | Invalid PM Setting | NC | Invalid PM Setting | [17 empty] | NC | Invalid PM Setting | NC | Invalid PM Setting
| 1783 | [6 empty] | NC | AT7 |  |  |  |  | SiP Only NC | [13 empty] | NO | NC,,,,,,,,,,,,, |  |  |  | NC | NC | [47 empty] | NC | Invalid PM Setting | NC | Invalid PM Setting | [17 empty] | NC | Invalid PM Setting | NC | Invalid PM Setting
| 1784 | [6 empty] | NC | AU10 |  |  |  |  | SiP Only NC | [13 empty] | NO | NC,,,,,,,,,,,,, |  |  |  | NC | NC | [47 empty] | NC | Invalid PM Setting | NC | Invalid PM Setting | [17 empty] | NC | Invalid PM Setting | NC | Invalid PM Setting
| 1785 | [6 empty] | NC | AU11 |  |  |  |  | SiP Only NC | [13 empty] | NO | NC,,,,,,,,,,,,, |  |  |  | NC | NC | [47 empty] | NC | Invalid PM Setting | NC | Invalid PM Setting | [17 empty] | NC | Invalid PM Setting | NC | Invalid PM Setting
| 1786 | [6 empty] | NC | AU12 |  |  |  |  | SiP Only NC | [13 empty] | NO | NC,,,,,,,,,,,,, |  |  |  | NC | NC | [47 empty] | NC | Invalid PM Setting | NC | Invalid PM Setting | [17 empty] | NC | Invalid PM Setting | NC | Invalid PM Setting
| 1787 | [6 empty] | NC | AU13 |  |  |  |  | SiP Only NC | [13 empty] | NO | NC,,,,,,,,,,,,, |  |  |  | NC | NC | [47 empty] | NC | Invalid PM Setting | NC | Invalid PM Setting | [17 empty] | NC | Invalid PM Setting | NC | Invalid PM Setting
| 1788 | [6 empty] | NC | AU14 |  |  |  |  | SiP Only NC | [13 empty] | NO | NC,,,,,,,,,,,,, |  |  |  | NC | NC | [47 empty] | NC | Invalid PM Setting | NC | Invalid PM Setting | [17 empty] | NC | Invalid PM Setting | NC | Invalid PM Setting
| 1789 | [6 empty] | NC | AU15 |  |  |  |  | SiP Only NC | [13 empty] | NO | NC,,,,,,,,,,,,, |  |  |  | NC | NC | [47 empty] | NC | Invalid PM Setting | NC | Invalid PM Setting | [17 empty] | NC | Invalid PM Setting | NC | Invalid PM Setting
| 1790 | [6 empty] | NC | AU16 |  |  |  |  | SiP Only NC | [13 empty] | NO | NC,,,,,,,,,,,,, |  |  |  | NC | NC | [47 empty] | NC | Invalid PM Setting | NC | Invalid PM Setting | [17 empty] | NC | Invalid PM Setting | NC | Invalid PM Setting
| 1791 | [6 empty] | NC | AU17 |  |  |  |  | SiP Only NC | [13 empty] | NO | NC,,,,,,,,,,,,, |  |  |  | NC | NC | [47 empty] | NC | Invalid PM Setting | NC | Invalid PM Setting | [17 empty] | NC | Invalid PM Setting | NC | Invalid PM Setting
| 1792 | [6 empty] | NC | AU18 |  |  |  |  | SiP Only NC | [13 empty] | NO | NC,,,,,,,,,,,,, |  |  |  | NC | NC | [47 empty] | NC | Invalid PM Setting | NC | Invalid PM Setting | [17 empty] | NC | Invalid PM Setting | NC | Invalid PM Setting
| 1793 | [6 empty] | NC | AU19 |  |  |  |  | SiP Only NC | [13 empty] | NO | NC,,,,,,,,,,,,, |  |  |  | NC | NC | [47 empty] | NC | Invalid PM Setting | NC | Invalid PM Setting | [17 empty] | NC | Invalid PM Setting | NC | Invalid PM Setting
| 1794 | [6 empty] | NC | AU20 |  |  |  |  | SiP Only NC | [13 empty] | NO | NC,,,,,,,,,,,,, |  |  |  | NC | NC | [47 empty] | NC | Invalid PM Setting | NC | Invalid PM Setting | [17 empty] | NC | Invalid PM Setting | NC | Invalid PM Setting
| 1795 | [6 empty] | NC | AU21 |  |  |  |  | SiP Only NC | [13 empty] | NO | NC,,,,,,,,,,,,, |  |  |  | NC | NC | [47 empty] | NC | Invalid PM Setting | NC | Invalid PM Setting | [17 empty] | NC | Invalid PM Setting | NC | Invalid PM Setting
| 1796 | [6 empty] | NC | AU24 |  |  |  |  | SiP Only NC | [13 empty] | NO | NC,,,,,,,,,,,,, |  |  |  | NC | NC | [47 empty] | NC | Invalid PM Setting | NC | Invalid PM Setting | [17 empty] | NC | Invalid PM Setting | NC | Invalid PM Setting
| 1797 | [6 empty] | NC | AU25 |  |  |  |  | SiP Only NC | [13 empty] | NO | NC,,,,,,,,,,,,, |  |  |  | NC | NC | [47 empty] | NC | Invalid PM Setting | NC | Invalid PM Setting | [17 empty] | NC | Invalid PM Setting | NC | Invalid PM Setting
| 1798 | [6 empty] | NC | AU26 |  |  |  |  | SiP Only NC | [13 empty] | NO | NC,,,,,,,,,,,,, |  |  |  | NC | NC | [47 empty] | NC | Invalid PM Setting | NC | Invalid PM Setting | [17 empty] | NC | Invalid PM Setting | NC | Invalid PM Setting
| 1799 | [6 empty] | NC | AU27 |  |  |  |  | SiP Only NC | [13 empty] | NO | NC,,,,,,,,,,,,, |  |  |  | NC | NC | [47 empty] | NC | Invalid PM Setting | NC | Invalid PM Setting | [17 empty] | NC | Invalid PM Setting | NC | Invalid PM Setting
| 1800 | [6 empty] | NC | AU28 |  |  |  |  | SiP Only NC | [13 empty] | NO | NC,,,,,,,,,,,,, |  |  |  | NC | NC | [47 empty] | NC | Invalid PM Setting | NC | Invalid PM Setting | [17 empty] | NC | Invalid PM Setting | NC | Invalid PM Setting
| 1801 | [6 empty] | NC | AU4 |  |  |  |  | SiP Only NC | [13 empty] | NO | NC,,,,,,,,,,,,, |  |  |  | NC | NC | [47 empty] | NC | Invalid PM Setting | NC | Invalid PM Setting | [17 empty] | NC | Invalid PM Setting | NC | Invalid PM Setting
| 1802 | [6 empty] | NC | AU5 |  |  |  |  | SiP Only NC | [13 empty] | NO | NC,,,,,,,,,,,,, |  |  |  | NC | NC | [47 empty] | NC | Invalid PM Setting | NC | Invalid PM Setting | [17 empty] | NC | Invalid PM Setting | NC | Invalid PM Setting
| 1803 | [6 empty] | NC | AU6 |  |  |  |  | SiP Only NC | [13 empty] | NO | NC,,,,,,,,,,,,, |  |  |  | NC | NC | [47 empty] | NC | Invalid PM Setting | NC | Invalid PM Setting | [17 empty] | NC | Invalid PM Setting | NC | Invalid PM Setting
| 1804 | [6 empty] | NC | AU7 |  |  |  |  | SiP Only NC | [13 empty] | NO | NC,,,,,,,,,,,,, |  |  |  | NC | NC | [47 empty] | NC | Invalid PM Setting | NC | Invalid PM Setting | [17 empty] | NC | Invalid PM Setting | NC | Invalid PM Setting
| 1805 | [6 empty] | NC | AU8 |  |  |  |  | SiP Only NC | [13 empty] | NO | NC,,,,,,,,,,,,, |  |  |  | NC | NC | [47 empty] | NC | Invalid PM Setting | NC | Invalid PM Setting | [17 empty] | NC | Invalid PM Setting | NC | Invalid PM Setting
| 1806 | [6 empty] | NC | AU9 |  |  |  |  | SiP Only NC | [13 empty] | NO | NC,,,,,,,,,,,,, |  |  |  | NC | NC | [47 empty] | NC | Invalid PM Setting | NC | Invalid PM Setting | [17 empty] | NC | Invalid PM Setting | NC | Invalid PM Setting
| 1807 | [6 empty] | NC | AV43 |  |  |  |  | SiP Only NC | [13 empty] | NO | NC,,,,,,,,,,,,, |  |  |  | NC | NC | [47 empty] | NC | Invalid PM Setting | NC | Invalid PM Setting | [17 empty] | NC | Invalid PM Setting | NC | Invalid PM Setting
| 1808 | [6 empty] | NC | AV44 |  |  |  |  | SiP Only NC | [13 empty] | NO | NC,,,,,,,,,,,,, |  |  |  | NC | NC | [47 empty] | NC | Invalid PM Setting | NC | Invalid PM Setting | [17 empty] | NC | Invalid PM Setting | NC | Invalid PM Setting
| 1809 | [6 empty] | NC | AW30 |  |  |  |  | SiP Only NC | [13 empty] | NO | NC,,,,,,,,,,,,, |  |  |  | NC | NC | [47 empty] | NC | Invalid PM Setting | NC | Invalid PM Setting | [17 empty] | NC | Invalid PM Setting | NC | Invalid PM Setting
| 1810 | [6 empty] | NC | AW31 |  |  |  |  | SiP Only NC | [13 empty] | NO | NC,,,,,,,,,,,,, |  |  |  | NC | NC | [47 empty] | NC | Invalid PM Setting | NC | Invalid PM Setting | [17 empty] | NC | Invalid PM Setting | NC | Invalid PM Setting
| 1811 | [6 empty] | NC | AW32 |  |  |  |  | SiP Only NC | [13 empty] | NO | NC,,,,,,,,,,,,, |  |  |  | NC | NC | [47 empty] | NC | Invalid PM Setting | NC | Invalid PM Setting | [17 empty] | NC | Invalid PM Setting | NC | Invalid PM Setting
| 1812 | [6 empty] | NC | AW33 |  |  |  |  | SiP Only NC | [13 empty] | NO | NC,,,,,,,,,,,,, |  |  |  | NC | NC | [47 empty] | NC | Invalid PM Setting | NC | Invalid PM Setting | [17 empty] | NC | Invalid PM Setting | NC | Invalid PM Setting
| 1813 | [6 empty] | NC | AW34 |  |  |  |  | SiP Only NC | [13 empty] | NO | NC,,,,,,,,,,,,, |  |  |  | NC | NC | [47 empty] | NC | Invalid PM Setting | NC | Invalid PM Setting | [17 empty] | NC | Invalid PM Setting | NC | Invalid PM Setting
| 1814 | [6 empty] | NC | AW35 |  |  |  |  | SiP Only NC | [13 empty] | NO | NC,,,,,,,,,,,,, |  |  |  | NC | NC | [47 empty] | NC | Invalid PM Setting | NC | Invalid PM Setting | [17 empty] | NC | Invalid PM Setting | NC | Invalid PM Setting
| 1815 | [6 empty] | NC | AW36 |  |  |  |  | SiP Only NC | [13 empty] | NO | NC,,,,,,,,,,,,, |  |  |  | NC | NC | [47 empty] | NC | Invalid PM Setting | NC | Invalid PM Setting | [17 empty] | NC | Invalid PM Setting | NC | Invalid PM Setting
| 1816 | [6 empty] | NC | AW37 |  |  |  |  | SiP Only NC | [13 empty] | NO | NC,,,,,,,,,,,,, |  |  |  | NC | NC | [47 empty] | NC | Invalid PM Setting | NC | Invalid PM Setting | [17 empty] | NC | Invalid PM Setting | NC | Invalid PM Setting
| 1817 | [6 empty] | NC | AW38 |  |  |  |  | SiP Only NC | [13 empty] | NO | NC,,,,,,,,,,,,, |  |  |  | NC | NC | [47 empty] | NC | Invalid PM Setting | NC | Invalid PM Setting | [17 empty] | NC | Invalid PM Setting | NC | Invalid PM Setting
| 1818 | [6 empty] | NC | AW39 |  |  |  |  | SiP Only NC | [13 empty] | NO | NC,,,,,,,,,,,,, |  |  |  | NC | NC | [47 empty] | NC | Invalid PM Setting | NC | Invalid PM Setting | [17 empty] | NC | Invalid PM Setting | NC | Invalid PM Setting
| 1819 | [6 empty] | NC | AW40 |  |  |  |  | SiP Only NC | [13 empty] | NO | NC,,,,,,,,,,,,, |  |  |  | NC | NC | [47 empty] | NC | Invalid PM Setting | NC | Invalid PM Setting | [17 empty] | NC | Invalid PM Setting | NC | Invalid PM Setting
| 1820 | [6 empty] | NC | AW41 |  |  |  |  | SiP Only NC | [13 empty] | NO | NC,,,,,,,,,,,,, |  |  |  | NC | NC | [47 empty] | NC | Invalid PM Setting | NC | Invalid PM Setting | [17 empty] | NC | Invalid PM Setting | NC | Invalid PM Setting
| 1821 | [6 empty] | NC | AW42 |  |  |  |  | SiP Only NC | [13 empty] | NO | NC,,,,,,,,,,,,, |  |  |  | NC | NC | [47 empty] | NC | Invalid PM Setting | NC | Invalid PM Setting | [17 empty] | NC | Invalid PM Setting | NC | Invalid PM Setting
| 1822 | [6 empty] | NC | AW43 |  |  |  |  | SiP Only NC | [13 empty] | NO | NC,,,,,,,,,,,,, |  |  |  | NC | NC | [47 empty] | NC | Invalid PM Setting | NC | Invalid PM Setting | [17 empty] | NC | Invalid PM Setting | NC | Invalid PM Setting
| 1823 | [6 empty] | NC | AW44 |  |  |  |  | SiP Only NC | [13 empty] | NO | NC,,,,,,,,,,,,, |  |  |  | NC | NC | [47 empty] | NC | Invalid PM Setting | NC | Invalid PM Setting | [17 empty] | NC | Invalid PM Setting | NC | Invalid PM Setting
| 1824 | [6 empty] | NC | AY30 |  |  |  |  | SiP Only NC | [13 empty] | NO | NC,,,,,,,,,,,,, |  |  |  | NC | NC | [47 empty] | NC | Invalid PM Setting | NC | Invalid PM Setting | [17 empty] | NC | Invalid PM Setting | NC | Invalid PM Setting
| 1825 | [6 empty] | NC | AY31 |  |  |  |  | SiP Only NC | [13 empty] | NO | NC,,,,,,,,,,,,, |  |  |  | NC | NC | [47 empty] | NC | Invalid PM Setting | NC | Invalid PM Setting | [17 empty] | NC | Invalid PM Setting | NC | Invalid PM Setting
| 1826 | [6 empty] | NC | AY32 |  |  |  |  | SiP Only NC | [13 empty] | NO | NC,,,,,,,,,,,,, |  |  |  | NC | NC | [47 empty] | NC | Invalid PM Setting | NC | Invalid PM Setting | [17 empty] | NC | Invalid PM Setting | NC | Invalid PM Setting
| 1827 | [6 empty] | NC | AY33 |  |  |  |  | SiP Only NC | [13 empty] | NO | NC,,,,,,,,,,,,, |  |  |  | NC | NC | [47 empty] | NC | Invalid PM Setting | NC | Invalid PM Setting | [17 empty] | NC | Invalid PM Setting | NC | Invalid PM Setting
| 1828 | [6 empty] | NC | AY34 |  |  |  |  | SiP Only NC | [13 empty] | NO | NC,,,,,,,,,,,,, |  |  |  | NC | NC | [47 empty] | NC | Invalid PM Setting | NC | Invalid PM Setting | [17 empty] | NC | Invalid PM Setting | NC | Invalid PM Setting
| 1829 | [6 empty] | NC | AY35 |  |  |  |  | SiP Only NC | [13 empty] | NO | NC,,,,,,,,,,,,, |  |  |  | NC | NC | [47 empty] | NC | Invalid PM Setting | NC | Invalid PM Setting | [17 empty] | NC | Invalid PM Setting | NC | Invalid PM Setting
| 1830 | [6 empty] | NC | AY36 |  |  |  |  | SiP Only NC | [13 empty] | NO | NC,,,,,,,,,,,,, |  |  |  | NC | NC | [47 empty] | NC | Invalid PM Setting | NC | Invalid PM Setting | [17 empty] | NC | Invalid PM Setting | NC | Invalid PM Setting
| 1831 | [6 empty] | NC | AY37 |  |  |  |  | SiP Only NC | [13 empty] | NO | NC,,,,,,,,,,,,, |  |  |  | NC | NC | [47 empty] | NC | Invalid PM Setting | NC | Invalid PM Setting | [17 empty] | NC | Invalid PM Setting | NC | Invalid PM Setting
| 1832 | [6 empty] | NC | AY38 |  |  |  |  | SiP Only NC | [13 empty] | NO | NC,,,,,,,,,,,,, |  |  |  | NC | NC | [47 empty] | NC | Invalid PM Setting | NC | Invalid PM Setting | [17 empty] | NC | Invalid PM Setting | NC | Invalid PM Setting
| 1833 | [6 empty] | NC | AY39 |  |  |  |  | SiP Only NC | [13 empty] | NO | NC,,,,,,,,,,,,, |  |  |  | NC | NC | [47 empty] | NC | Invalid PM Setting | NC | Invalid PM Setting | [17 empty] | NC | Invalid PM Setting | NC | Invalid PM Setting
| 1834 | [6 empty] | NC | AY40 |  |  |  |  | SiP Only NC | [13 empty] | NO | NC,,,,,,,,,,,,, |  |  |  | NC | NC | [47 empty] | NC | Invalid PM Setting | NC | Invalid PM Setting | [17 empty] | NC | Invalid PM Setting | NC | Invalid PM Setting
| 1835 | [6 empty] | NC | AY41 |  |  |  |  | SiP Only NC | [13 empty] | NO | NC,,,,,,,,,,,,, |  |  |  | NC | NC | [47 empty] | NC | Invalid PM Setting | NC | Invalid PM Setting | [17 empty] | NC | Invalid PM Setting | NC | Invalid PM Setting
| 1836 | [6 empty] | NC | AY42 |  |  |  |  | SiP Only NC | [13 empty] | NO | NC,,,,,,,,,,,,, |  |  |  | NC | NC | [47 empty] | NC | Invalid PM Setting | NC | Invalid PM Setting | [17 empty] | NC | Invalid PM Setting | NC | Invalid PM Setting
| 1837 | [6 empty] | NC | AY43 |  |  |  |  | SiP Only NC | [13 empty] | NO | NC,,,,,,,,,,,,, |  |  |  | NC | NC | [47 empty] | NC | Invalid PM Setting | NC | Invalid PM Setting | [17 empty] | NC | Invalid PM Setting | NC | Invalid PM Setting
| 1838 | [6 empty] | NC | AY44 |  |  |  |  | SiP Only NC | [13 empty] | NO | NC,,,,,,,,,,,,, |  |  |  | NC | NC | [47 empty] | NC | Invalid PM Setting | NC | Invalid PM Setting | [17 empty] | NC | Invalid PM Setting | NC | Invalid PM Setting
| 1839 | [6 empty] | NC | B2 |  |  |  |  | SiP Only NC | [13 empty] | NO | NC,,,,,,,,,,,,, |  |  |  | NC | NC | [47 empty] | NC | Invalid PM Setting | NC | Invalid PM Setting | [17 empty] | NC | Invalid PM Setting | NC | Invalid PM Setting
| 1840 | [6 empty] | NC | B24 |  |  |  |  | SiP Only NC | [13 empty] | NO | NC,,,,,,,,,,,,, |  |  |  | NC | NC | [47 empty] | NC | Invalid PM Setting | NC | Invalid PM Setting | [17 empty] | NC | Invalid PM Setting | NC | Invalid PM Setting
| 1841 | [6 empty] | NC | B25 |  |  |  |  | SiP Only NC | [13 empty] | NO | NC,,,,,,,,,,,,, |  |  |  | NC | NC | [47 empty] | NC | Invalid PM Setting | NC | Invalid PM Setting | [17 empty] | NC | Invalid PM Setting | NC | Invalid PM Setting
| 1842 | [6 empty] | NC | B26 |  |  |  |  | SiP Only NC | [13 empty] | NO | NC,,,,,,,,,,,,, |  |  |  | NC | NC | [47 empty] | NC | Invalid PM Setting | NC | Invalid PM Setting | [17 empty] | NC | Invalid PM Setting | NC | Invalid PM Setting
| 1843 | [6 empty] | NC | B27 |  |  |  |  | SiP Only NC | [13 empty] | NO | NC,,,,,,,,,,,,, |  |  |  | NC | NC | [47 empty] | NC | Invalid PM Setting | NC | Invalid PM Setting | [17 empty] | NC | Invalid PM Setting | NC | Invalid PM Setting
| 1844 | [6 empty] | NC | B28 |  |  |  |  | SiP Only NC | [13 empty] | NO | NC,,,,,,,,,,,,, |  |  |  | NC | NC | [47 empty] | NC | Invalid PM Setting | NC | Invalid PM Setting | [17 empty] | NC | Invalid PM Setting | NC | Invalid PM Setting
| 1845 | [6 empty] | NC | B29 |  |  |  |  | SiP Only NC | [13 empty] | NO | NC,,,,,,,,,,,,, |  |  |  | NC | NC | [47 empty] | NC | Invalid PM Setting | NC | Invalid PM Setting | [17 empty] | NC | Invalid PM Setting | NC | Invalid PM Setting
| 1846 | [6 empty] | NC | B3 |  |  |  |  | SiP Only NC | [13 empty] | NO | NC,,,,,,,,,,,,, |  |  |  | NC | NC | [47 empty] | NC | Invalid PM Setting | NC | Invalid PM Setting | [17 empty] | NC | Invalid PM Setting | NC | Invalid PM Setting
| 1847 | [6 empty] | NC | B30 |  |  |  |  | SiP Only NC | [13 empty] | NO | NC,,,,,,,,,,,,, |  |  |  | NC | NC | [47 empty] | NC | Invalid PM Setting | NC | Invalid PM Setting | [17 empty] | NC | Invalid PM Setting | NC | Invalid PM Setting
| 1848 | [6 empty] | NC | B31 |  |  |  |  | SiP Only NC | [13 empty] | NO | NC,,,,,,,,,,,,, |  |  |  | NC | NC | [47 empty] | NC | Invalid PM Setting | NC | Invalid PM Setting | [17 empty] | NC | Invalid PM Setting | NC | Invalid PM Setting
| 1849 | [6 empty] | NC | B32 |  |  |  |  | SiP Only NC | [13 empty] | NO | NC,,,,,,,,,,,,, |  |  |  | NC | NC | [47 empty] | NC | Invalid PM Setting | NC | Invalid PM Setting | [17 empty] | NC | Invalid PM Setting | NC | Invalid PM Setting
| 1850 | [6 empty] | NC | B33 |  |  |  |  | SiP Only NC | [13 empty] | NO | NC,,,,,,,,,,,,, |  |  |  | NC | NC | [47 empty] | NC | Invalid PM Setting | NC | Invalid PM Setting | [17 empty] | NC | Invalid PM Setting | NC | Invalid PM Setting
| 1851 | [6 empty] | NC | B34 |  |  |  |  | SiP Only NC | [13 empty] | NO | NC,,,,,,,,,,,,, |  |  |  | NC | NC | [47 empty] | NC | Invalid PM Setting | NC | Invalid PM Setting | [17 empty] | NC | Invalid PM Setting | NC | Invalid PM Setting
| 1852 | [6 empty] | NC | B4 |  |  |  |  | SiP Only NC | [13 empty] | NO | NC,,,,,,,,,,,,, |  |  |  | NC | NC | [47 empty] | NC | Invalid PM Setting | NC | Invalid PM Setting | [17 empty] | NC | Invalid PM Setting | NC | Invalid PM Setting
| 1853 | [6 empty] | NC | B43 |  |  |  |  | SiP Only NC | [13 empty] | NO | NC,,,,,,,,,,,,, |  |  |  | NC | NC | [47 empty] | NC | Invalid PM Setting | NC | Invalid PM Setting | [17 empty] | NC | Invalid PM Setting | NC | Invalid PM Setting
| 1854 | [6 empty] | NC | B44 |  |  |  |  | SiP Only NC | [13 empty] | NO | NC,,,,,,,,,,,,, |  |  |  | NC | NC | [47 empty] | NC | Invalid PM Setting | NC | Invalid PM Setting | [17 empty] | NC | Invalid PM Setting | NC | Invalid PM Setting
| 1855 | [6 empty] | NC | B5 |  |  |  |  | SiP Only NC | [13 empty] | NO | NC,,,,,,,,,,,,, |  |  |  | NC | NC | [47 empty] | NC | Invalid PM Setting | NC | Invalid PM Setting | [17 empty] | NC | Invalid PM Setting | NC | Invalid PM Setting
| 1856 | [6 empty] | NC | B6 |  |  |  |  | SiP Only NC | [13 empty] | NO | NC,,,,,,,,,,,,, |  |  |  | NC | NC | [47 empty] | NC | Invalid PM Setting | NC | Invalid PM Setting | [17 empty] | NC | Invalid PM Setting | NC | Invalid PM Setting
| 1857 | [6 empty] | NC | B7 |  |  |  |  | SiP Only NC | [13 empty] | NO | NC,,,,,,,,,,,,, |  |  |  | NC | NC | [47 empty] | NC | Invalid PM Setting | NC | Invalid PM Setting | [17 empty] | NC | Invalid PM Setting | NC | Invalid PM Setting
| 1858 | [6 empty] | NC | B8 |  |  |  |  | SiP Only NC | [13 empty] | NO | NC,,,,,,,,,,,,, |  |  |  | NC | NC | [47 empty] | NC | Invalid PM Setting | NC | Invalid PM Setting | [17 empty] | NC | Invalid PM Setting | NC | Invalid PM Setting
| 1859 | [6 empty] | NC | BA1 |  |  |  |  | SiP Only NC | [13 empty] | NO | NC,,,,,,,,,,,,, |  |  |  | NC | NC | [47 empty] | NC | Invalid PM Setting | NC | Invalid PM Setting | [17 empty] | NC | Invalid PM Setting | NC | Invalid PM Setting
| 1860 | [6 empty] | NC | BA45 |  |  |  |  | SiP Only NC | [13 empty] | NO | NC,,,,,,,,,,,,, |  |  |  | NC | NC | [47 empty] | NC | Invalid PM Setting | NC | Invalid PM Setting | [17 empty] | NC | Invalid PM Setting | NC | Invalid PM Setting
| 1861 | [6 empty] | NC | C2 |  |  |  |  | SiP Only NC | [13 empty] | NO | NC,,,,,,,,,,,,, |  |  |  | NC | NC | [47 empty] | NC | Invalid PM Setting | NC | Invalid PM Setting | [17 empty] | NC | Invalid PM Setting | NC | Invalid PM Setting
| 1862 | [6 empty] | NC | C24 |  |  |  |  | SiP Only NC | [13 empty] | NO | NC,,,,,,,,,,,,, |  |  |  | NC | NC | [47 empty] | NC | Invalid PM Setting | NC | Invalid PM Setting | [17 empty] | NC | Invalid PM Setting | NC | Invalid PM Setting
| 1863 | [6 empty] | NC | C25 |  |  |  |  | SiP Only NC | [13 empty] | NO | NC,,,,,,,,,,,,, |  |  |  | NC | NC | [47 empty] | NC | Invalid PM Setting | NC | Invalid PM Setting | [17 empty] | NC | Invalid PM Setting | NC | Invalid PM Setting
| 1864 | [6 empty] | NC | C26 |  |  |  |  | SiP Only NC | [13 empty] | NO | NC,,,,,,,,,,,,, |  |  |  | NC | NC | [47 empty] | NC | Invalid PM Setting | NC | Invalid PM Setting | [17 empty] | NC | Invalid PM Setting | NC | Invalid PM Setting
| 1865 | [6 empty] | NC | C27 |  |  |  |  | SiP Only NC | [13 empty] | NO | NC,,,,,,,,,,,,, |  |  |  | NC | NC | [47 empty] | NC | Invalid PM Setting | NC | Invalid PM Setting | [17 empty] | NC | Invalid PM Setting | NC | Invalid PM Setting
| 1866 | [6 empty] | NC | C28 |  |  |  |  | SiP Only NC | [13 empty] | NO | NC,,,,,,,,,,,,, |  |  |  | NC | NC | [47 empty] | NC | Invalid PM Setting | NC | Invalid PM Setting | [17 empty] | NC | Invalid PM Setting | NC | Invalid PM Setting
| 1867 | [6 empty] | NC | C29 |  |  |  |  | SiP Only NC | [13 empty] | NO | NC,,,,,,,,,,,,, |  |  |  | NC | NC | [47 empty] | NC | Invalid PM Setting | NC | Invalid PM Setting | [17 empty] | NC | Invalid PM Setting | NC | Invalid PM Setting
| 1868 | [6 empty] | NC | C3 |  |  |  |  | SiP Only NC | [13 empty] | NO | NC,,,,,,,,,,,,, |  |  |  | NC | NC | [47 empty] | NC | Invalid PM Setting | NC | Invalid PM Setting | [17 empty] | NC | Invalid PM Setting | NC | Invalid PM Setting
| 1869 | [6 empty] | NC | C30 |  |  |  |  | SiP Only NC | [13 empty] | NO | NC,,,,,,,,,,,,, |  |  |  | NC | NC | [47 empty] | NC | Invalid PM Setting | NC | Invalid PM Setting | [17 empty] | NC | Invalid PM Setting | NC | Invalid PM Setting
| 1870 | [6 empty] | NC | C31 |  |  |  |  | SiP Only NC | [13 empty] | NO | NC,,,,,,,,,,,,, |  |  |  | NC | NC | [47 empty] | NC | Invalid PM Setting | NC | Invalid PM Setting | [17 empty] | NC | Invalid PM Setting | NC | Invalid PM Setting
| 1871 | [6 empty] | NC | C32 |  |  |  |  | SiP Only NC | [13 empty] | NO | NC,,,,,,,,,,,,, |  |  |  | NC | NC | [47 empty] | NC | Invalid PM Setting | NC | Invalid PM Setting | [17 empty] | NC | Invalid PM Setting | NC | Invalid PM Setting
| 1872 | [6 empty] | NC | C33 |  |  |  |  | SiP Only NC | [13 empty] | NO | NC,,,,,,,,,,,,, |  |  |  | NC | NC | [47 empty] | NC | Invalid PM Setting | NC | Invalid PM Setting | [17 empty] | NC | Invalid PM Setting | NC | Invalid PM Setting
| 1873 | [6 empty] | NC | C34 |  |  |  |  | SiP Only NC | [13 empty] | NO | NC,,,,,,,,,,,,, |  |  |  | NC | NC | [47 empty] | NC | Invalid PM Setting | NC | Invalid PM Setting | [17 empty] | NC | Invalid PM Setting | NC | Invalid PM Setting
| 1874 | [6 empty] | NC | C4 |  |  |  |  | SiP Only NC | [13 empty] | NO | NC,,,,,,,,,,,,, |  |  |  | NC | NC | [47 empty] | NC | Invalid PM Setting | NC | Invalid PM Setting | [17 empty] | NC | Invalid PM Setting | NC | Invalid PM Setting
| 1875 | [6 empty] | NC | C43 |  |  |  |  | SiP Only NC | [13 empty] | NO | NC,,,,,,,,,,,,, |  |  |  | NC | NC | [47 empty] | NC | Invalid PM Setting | NC | Invalid PM Setting | [17 empty] | NC | Invalid PM Setting | NC | Invalid PM Setting
| 1876 | [6 empty] | NC | C44 |  |  |  |  | SiP Only NC | [13 empty] | NO | NC,,,,,,,,,,,,, |  |  |  | NC | NC | [47 empty] | NC | Invalid PM Setting | NC | Invalid PM Setting | [17 empty] | NC | Invalid PM Setting | NC | Invalid PM Setting
| 1877 | [6 empty] | NC | C5 |  |  |  |  | SiP Only NC | [13 empty] | NO | NC,,,,,,,,,,,,, |  |  |  | NC | NC | [47 empty] | NC | Invalid PM Setting | NC | Invalid PM Setting | [17 empty] | NC | Invalid PM Setting | NC | Invalid PM Setting
| 1878 | [6 empty] | NC | C6 |  |  |  |  | SiP Only NC | [13 empty] | NO | NC,,,,,,,,,,,,, |  |  |  | NC | NC | [47 empty] | NC | Invalid PM Setting | NC | Invalid PM Setting | [17 empty] | NC | Invalid PM Setting | NC | Invalid PM Setting
| 1879 | [6 empty] | NC | C7 |  |  |  |  | SiP Only NC | [13 empty] | NO | NC,,,,,,,,,,,,, |  |  |  | NC | NC | [47 empty] | NC | Invalid PM Setting | NC | Invalid PM Setting | [17 empty] | NC | Invalid PM Setting | NC | Invalid PM Setting
| 1880 | [6 empty] | NC | C8 |  |  |  |  | SiP Only NC | [13 empty] | NO | NC,,,,,,,,,,,,, |  |  |  | NC | NC | [47 empty] | NC | Invalid PM Setting | NC | Invalid PM Setting | [17 empty] | NC | Invalid PM Setting | NC | Invalid PM Setting
| 1881 | [6 empty] | NC | D24 |  |  |  |  | SiP Only NC | [13 empty] | NO | NC,,,,,,,,,,,,, |  |  |  | NC | NC | [47 empty] | NC | Invalid PM Setting | NC | Invalid PM Setting | [17 empty] | NC | Invalid PM Setting | NC | Invalid PM Setting
| 1882 | [6 empty] | NC | D25 |  |  |  |  | SiP Only NC | [13 empty] | NO | NC,,,,,,,,,,,,, |  |  |  | NC | NC | [47 empty] | NC | Invalid PM Setting | NC | Invalid PM Setting | [17 empty] | NC | Invalid PM Setting | NC | Invalid PM Setting
| 1883 | [6 empty] | NC | D26 |  |  |  |  | SiP Only NC | [13 empty] | NO | NC,,,,,,,,,,,,, |  |  |  | NC | NC | [47 empty] | NC | Invalid PM Setting | NC | Invalid PM Setting | [17 empty] | NC | Invalid PM Setting | NC | Invalid PM Setting
| 1884 | [6 empty] | NC | D27 |  |  |  |  | SiP Only NC | [13 empty] | NO | NC,,,,,,,,,,,,, |  |  |  | NC | NC | [47 empty] | NC | Invalid PM Setting | NC | Invalid PM Setting | [17 empty] | NC | Invalid PM Setting | NC | Invalid PM Setting
| 1885 | [6 empty] | NC | D28 |  |  |  |  | SiP Only NC | [13 empty] | NO | NC,,,,,,,,,,,,, |  |  |  | NC | NC | [47 empty] | NC | Invalid PM Setting | NC | Invalid PM Setting | [17 empty] | NC | Invalid PM Setting | NC | Invalid PM Setting
| 1886 | [6 empty] | NC | D29 |  |  |  |  | SiP Only NC | [13 empty] | NO | NC,,,,,,,,,,,,, |  |  |  | NC | NC | [47 empty] | NC | Invalid PM Setting | NC | Invalid PM Setting | [17 empty] | NC | Invalid PM Setting | NC | Invalid PM Setting
| 1887 | [6 empty] | NC | D30 |  |  |  |  | SiP Only NC | [13 empty] | NO | NC,,,,,,,,,,,,, |  |  |  | NC | NC | [47 empty] | NC | Invalid PM Setting | NC | Invalid PM Setting | [17 empty] | NC | Invalid PM Setting | NC | Invalid PM Setting
| 1888 | [6 empty] | NC | D31 |  |  |  |  | SiP Only NC | [13 empty] | NO | NC,,,,,,,,,,,,, |  |  |  | NC | NC | [47 empty] | NC | Invalid PM Setting | NC | Invalid PM Setting | [17 empty] | NC | Invalid PM Setting | NC | Invalid PM Setting
| 1889 | [6 empty] | NC | D32 |  |  |  |  | SiP Only NC | [13 empty] | NO | NC,,,,,,,,,,,,, |  |  |  | NC | NC | [47 empty] | NC | Invalid PM Setting | NC | Invalid PM Setting | [17 empty] | NC | Invalid PM Setting | NC | Invalid PM Setting
| 1890 | [6 empty] | NC | D33 |  |  |  |  | SiP Only NC | [13 empty] | NO | NC,,,,,,,,,,,,, |  |  |  | NC | NC | [47 empty] | NC | Invalid PM Setting | NC | Invalid PM Setting | [17 empty] | NC | Invalid PM Setting | NC | Invalid PM Setting
| 1891 | [6 empty] | NC | D34 |  |  |  |  | SiP Only NC | [13 empty] | NO | NC,,,,,,,,,,,,, |  |  |  | NC | NC | [47 empty] | NC | Invalid PM Setting | NC | Invalid PM Setting | [17 empty] | NC | Invalid PM Setting | NC | Invalid PM Setting
| 1892 | [6 empty] | NC | D4 |  |  |  |  | SiP Only NC | [13 empty] | NO | NC,,,,,,,,,,,,, |  |  |  | NC | NC | [47 empty] | NC | Invalid PM Setting | NC | Invalid PM Setting | [17 empty] | NC | Invalid PM Setting | NC | Invalid PM Setting
| 1893 | [6 empty] | NC | D43 |  |  |  |  | SiP Only NC | [13 empty] | NO | NC,,,,,,,,,,,,, |  |  |  | NC | NC | [47 empty] | NC | Invalid PM Setting | NC | Invalid PM Setting | [17 empty] | NC | Invalid PM Setting | NC | Invalid PM Setting
| 1894 | [6 empty] | NC | D44 |  |  |  |  | SiP Only NC | [13 empty] | NO | NC,,,,,,,,,,,,, |  |  |  | NC | NC | [47 empty] | NC | Invalid PM Setting | NC | Invalid PM Setting | [17 empty] | NC | Invalid PM Setting | NC | Invalid PM Setting
| 1895 | [6 empty] | NC | D5 |  |  |  |  | SiP Only NC | [13 empty] | NO | NC,,,,,,,,,,,,, |  |  |  | NC | NC | [47 empty] | NC | Invalid PM Setting | NC | Invalid PM Setting | [17 empty] | NC | Invalid PM Setting | NC | Invalid PM Setting
| 1896 | [6 empty] | NC | E11 |  |  |  |  | SiP Only NC | [13 empty] | NO | NC,,,,,,,,,,,,, |  |  |  | NC | NC | [47 empty] | NC | Invalid PM Setting | NC | Invalid PM Setting | [17 empty] | NC | Invalid PM Setting | NC | Invalid PM Setting
| 1897 | [6 empty] | NC | E12 |  |  |  |  | SiP Only NC | [13 empty] | NO | NC,,,,,,,,,,,,, |  |  |  | NC | NC | [47 empty] | NC | Invalid PM Setting | NC | Invalid PM Setting | [17 empty] | NC | Invalid PM Setting | NC | Invalid PM Setting
| 1898 | [6 empty] | NC | E13 |  |  |  |  | SiP Only NC | [13 empty] | NO | NC,,,,,,,,,,,,, |  |  |  | NC | NC | [47 empty] | NC | Invalid PM Setting | NC | Invalid PM Setting | [17 empty] | NC | Invalid PM Setting | NC | Invalid PM Setting
| 1899 | [6 empty] | NC | E14 |  |  |  |  | SiP Only NC | [13 empty] | NO | NC,,,,,,,,,,,,, |  |  |  | NC | NC | [47 empty] | NC | Invalid PM Setting | NC | Invalid PM Setting | [17 empty] | NC | Invalid PM Setting | NC | Invalid PM Setting
| 1900 | [6 empty] | NC | E15 |  |  |  |  | SiP Only NC | [13 empty] | NO | NC,,,,,,,,,,,,, |  |  |  | NC | NC | [47 empty] | NC | Invalid PM Setting | NC | Invalid PM Setting | [17 empty] | NC | Invalid PM Setting | NC | Invalid PM Setting
| 1901 | [6 empty] | NC | E24 |  |  |  |  | SiP Only NC | [13 empty] | NO | NC,,,,,,,,,,,,, |  |  |  | NC | NC | [47 empty] | NC | Invalid PM Setting | NC | Invalid PM Setting | [17 empty] | NC | Invalid PM Setting | NC | Invalid PM Setting
| 1902 | [6 empty] | NC | E25 |  |  |  |  | SiP Only NC | [13 empty] | NO | NC,,,,,,,,,,,,, |  |  |  | NC | NC | [47 empty] | NC | Invalid PM Setting | NC | Invalid PM Setting | [17 empty] | NC | Invalid PM Setting | NC | Invalid PM Setting
| 1903 | [6 empty] | NC | E26 |  |  |  |  | SiP Only NC | [13 empty] | NO | NC,,,,,,,,,,,,, |  |  |  | NC | NC | [47 empty] | NC | Invalid PM Setting | NC | Invalid PM Setting | [17 empty] | NC | Invalid PM Setting | NC | Invalid PM Setting
| 1904 | [6 empty] | NC | E27 |  |  |  |  | SiP Only NC | [13 empty] | NO | NC,,,,,,,,,,,,, |  |  |  | NC | NC | [47 empty] | NC | Invalid PM Setting | NC | Invalid PM Setting | [17 empty] | NC | Invalid PM Setting | NC | Invalid PM Setting
| 1905 | [6 empty] | NC | E28 |  |  |  |  | SiP Only NC | [13 empty] | NO | NC,,,,,,,,,,,,, |  |  |  | NC | NC | [47 empty] | NC | Invalid PM Setting | NC | Invalid PM Setting | [17 empty] | NC | Invalid PM Setting | NC | Invalid PM Setting
| 1906 | [6 empty] | NC | E4 |  |  |  |  | SiP Only NC | [13 empty] | NO | NC,,,,,,,,,,,,, |  |  |  | NC | NC | [47 empty] | NC | Invalid PM Setting | NC | Invalid PM Setting | [17 empty] | NC | Invalid PM Setting | NC | Invalid PM Setting
| 1907 | [6 empty] | NC | E42 |  |  |  |  | SiP Only NC | [13 empty] | NO | NC,,,,,,,,,,,,, |  |  |  | NC | NC | [47 empty] | NC | Invalid PM Setting | NC | Invalid PM Setting | [17 empty] | NC | Invalid PM Setting | NC | Invalid PM Setting
| 1908 | [6 empty] | NC | E43 |  |  |  |  | SiP Only NC | [13 empty] | NO | NC,,,,,,,,,,,,, |  |  |  | NC | NC | [47 empty] | NC | Invalid PM Setting | NC | Invalid PM Setting | [17 empty] | NC | Invalid PM Setting | NC | Invalid PM Setting
| 1909 | [6 empty] | NC | E44 |  |  |  |  | SiP Only NC | [13 empty] | NO | NC,,,,,,,,,,,,, |  |  |  | NC | NC | [47 empty] | NC | Invalid PM Setting | NC | Invalid PM Setting | [17 empty] | NC | Invalid PM Setting | NC | Invalid PM Setting
| 1910 | [6 empty] | NC | E5 |  |  |  |  | SiP Only NC | [13 empty] | NO | NC,,,,,,,,,,,,, |  |  |  | NC | NC | [47 empty] | NC | Invalid PM Setting | NC | Invalid PM Setting | [17 empty] | NC | Invalid PM Setting | NC | Invalid PM Setting
| 1911 | [6 empty] | NC | F13 |  |  |  |  | SiP Only NC | [13 empty] | NO | NC,,,,,,,,,,,,, |  |  |  | NC | NC | [47 empty] | NC | Invalid PM Setting | NC | Invalid PM Setting | [17 empty] | NC | Invalid PM Setting | NC | Invalid PM Setting
| 1912 | [6 empty] | NC | F14 |  |  |  |  | SiP Only NC | [13 empty] | NO | NC,,,,,,,,,,,,, |  |  |  | NC | NC | [47 empty] | NC | Invalid PM Setting | NC | Invalid PM Setting | [17 empty] | NC | Invalid PM Setting | NC | Invalid PM Setting
| 1913 | [6 empty] | NC | F15 |  |  |  |  | SiP Only NC | [13 empty] | NO | NC,,,,,,,,,,,,, |  |  |  | NC | NC | [47 empty] | NC | Invalid PM Setting | NC | Invalid PM Setting | [17 empty] | NC | Invalid PM Setting | NC | Invalid PM Setting
| 1914 | [6 empty] | NC | F24 |  |  |  |  | SiP Only NC | [13 empty] | NO | NC,,,,,,,,,,,,, |  |  |  | NC | NC | [47 empty] | NC | Invalid PM Setting | NC | Invalid PM Setting | [17 empty] | NC | Invalid PM Setting | NC | Invalid PM Setting
| 1915 | [6 empty] | NC | F25 |  |  |  |  | SiP Only NC | [13 empty] | NO | NC,,,,,,,,,,,,, |  |  |  | NC | NC | [47 empty] | NC | Invalid PM Setting | NC | Invalid PM Setting | [17 empty] | NC | Invalid PM Setting | NC | Invalid PM Setting
| 1916 | [6 empty] | NC | F26 |  |  |  |  | SiP Only NC | [13 empty] | NO | NC,,,,,,,,,,,,, |  |  |  | NC | NC | [47 empty] | NC | Invalid PM Setting | NC | Invalid PM Setting | [17 empty] | NC | Invalid PM Setting | NC | Invalid PM Setting
| 1917 | [6 empty] | NC | F27 |  |  |  |  | SiP Only NC | [13 empty] | NO | NC,,,,,,,,,,,,, |  |  |  | NC | NC | [47 empty] | NC | Invalid PM Setting | NC | Invalid PM Setting | [17 empty] | NC | Invalid PM Setting | NC | Invalid PM Setting
| 1918 | [6 empty] | NC | F28 |  |  |  |  | SiP Only NC | [13 empty] | NO | NC,,,,,,,,,,,,, |  |  |  | NC | NC | [47 empty] | NC | Invalid PM Setting | NC | Invalid PM Setting | [17 empty] | NC | Invalid PM Setting | NC | Invalid PM Setting
| 1919 | [6 empty] | NC | F4 |  |  |  |  | SiP Only NC | [13 empty] | NO | NC,,,,,,,,,,,,, |  |  |  | NC | NC | [47 empty] | NC | Invalid PM Setting | NC | Invalid PM Setting | [17 empty] | NC | Invalid PM Setting | NC | Invalid PM Setting
| 1920 | [6 empty] | NC | F42 |  |  |  |  | SiP Only NC | [13 empty] | NO | NC,,,,,,,,,,,,, |  |  |  | NC | NC | [47 empty] | NC | Invalid PM Setting | NC | Invalid PM Setting | [17 empty] | NC | Invalid PM Setting | NC | Invalid PM Setting
| 1921 | [6 empty] | NC | F43 |  |  |  |  | SiP Only NC | [13 empty] | NO | NC,,,,,,,,,,,,, |  |  |  | NC | NC | [47 empty] | NC | Invalid PM Setting | NC | Invalid PM Setting | [17 empty] | NC | Invalid PM Setting | NC | Invalid PM Setting
| 1922 | [6 empty] | NC | F44 |  |  |  |  | SiP Only NC | [13 empty] | NO | NC,,,,,,,,,,,,, |  |  |  | NC | NC | [47 empty] | NC | Invalid PM Setting | NC | Invalid PM Setting | [17 empty] | NC | Invalid PM Setting | NC | Invalid PM Setting
| 1923 | [6 empty] | NC | F5 |  |  |  |  | SiP Only NC | [13 empty] | NO | NC,,,,,,,,,,,,, |  |  |  | NC | NC | [47 empty] | NC | Invalid PM Setting | NC | Invalid PM Setting | [17 empty] | NC | Invalid PM Setting | NC | Invalid PM Setting
| 1924 | [6 empty] | NC | G14 |  |  |  |  | SiP Only NC | [13 empty] | NO | NC,,,,,,,,,,,,, |  |  |  | NC | NC | [47 empty] | NC | Invalid PM Setting | NC | Invalid PM Setting | [17 empty] | NC | Invalid PM Setting | NC | Invalid PM Setting
| 1925 | [6 empty] | NC | G42 |  |  |  |  | SiP Only NC | [13 empty] | NO | NC,,,,,,,,,,,,, |  |  |  | NC | NC | [47 empty] | NC | Invalid PM Setting | NC | Invalid PM Setting | [17 empty] | NC | Invalid PM Setting | NC | Invalid PM Setting
| 1926 | [6 empty] | NC | G43 |  |  |  |  | SiP Only NC | [13 empty] | NO | NC,,,,,,,,,,,,, |  |  |  | NC | NC | [47 empty] | NC | Invalid PM Setting | NC | Invalid PM Setting | [17 empty] | NC | Invalid PM Setting | NC | Invalid PM Setting
| 1927 | [6 empty] | NC | G44 |  |  |  |  | SiP Only NC | [13 empty] | NO | NC,,,,,,,,,,,,, |  |  |  | NC | NC | [47 empty] | NC | Invalid PM Setting | NC | Invalid PM Setting | [17 empty] | NC | Invalid PM Setting | NC | Invalid PM Setting
| 1928 | [6 empty] | NC | H11 |  |  |  |  | SiP Only NC | [13 empty] | NO | NC,,,,,,,,,,,,, |  |  |  | NC | NC | [47 empty] | NC | Invalid PM Setting | NC | Invalid PM Setting | [17 empty] | NC | Invalid PM Setting | NC | Invalid PM Setting
| 1929 | [6 empty] | NC | H21 |  |  |  |  | SiP Only NC | [13 empty] | NO | NC,,,,,,,,,,,,, |  |  |  | NC | NC | [47 empty] | NC | Invalid PM Setting | NC | Invalid PM Setting | [17 empty] | NC | Invalid PM Setting | NC | Invalid PM Setting
| 1930 | [6 empty] | NC | H23 |  |  |  |  | SiP Only NC | [13 empty] | NO | NC,,,,,,,,,,,,, |  |  |  | NC | NC | [47 empty] | NC | Invalid PM Setting | NC | Invalid PM Setting | [17 empty] | NC | Invalid PM Setting | NC | Invalid PM Setting
| 1931 | [6 empty] | NC | H31 |  |  |  |  | SiP Only NC | [13 empty] | NO | NC,,,,,,,,,,,,, |  |  |  | NC | NC | [47 empty] | NC | Invalid PM Setting | NC | Invalid PM Setting | [17 empty] | NC | Invalid PM Setting | NC | Invalid PM Setting
| 1932 | [6 empty] | NC | H33 |  |  |  |  | SiP Only NC | [13 empty] | NO | NC,,,,,,,,,,,,, |  |  |  | NC | NC | [47 empty] | NC | Invalid PM Setting | NC | Invalid PM Setting | [17 empty] | NC | Invalid PM Setting | NC | Invalid PM Setting
| 1933 | [6 empty] | NC | H35 |  |  |  |  | SiP Only NC | [13 empty] | NO | NC,,,,,,,,,,,,, |  |  |  | NC | NC | [47 empty] | NC | Invalid PM Setting | NC | Invalid PM Setting | [17 empty] | NC | Invalid PM Setting | NC | Invalid PM Setting
| 1934 | [6 empty] | NC | H37 |  |  |  |  | SiP Only NC | [13 empty] | NO | NC,,,,,,,,,,,,, |  |  |  | NC | NC | [47 empty] | NC | Invalid PM Setting | NC | Invalid PM Setting | [17 empty] | NC | Invalid PM Setting | NC | Invalid PM Setting
| 1935 | [6 empty] | NC | H42 |  |  |  |  | SiP Only NC | [13 empty] | NO | NC,,,,,,,,,,,,, |  |  |  | NC | NC | [47 empty] | NC | Invalid PM Setting | NC | Invalid PM Setting | [17 empty] | NC | Invalid PM Setting | NC | Invalid PM Setting
| 1936 | [6 empty] | NC | J14 |  |  |  |  | SiP Only NC | [13 empty] | NO | NC,,,,,,,,,,,,, |  |  |  | NC | NC | [47 empty] | NC | Invalid PM Setting | NC | Invalid PM Setting | [17 empty] | NC | Invalid PM Setting | NC | Invalid PM Setting
| 1937 | [6 empty] | NC | J22 |  |  |  |  | SiP Only NC | [13 empty] | NO | NC,,,,,,,,,,,,, |  |  |  | NC | NC | [47 empty] | NC | Invalid PM Setting | NC | Invalid PM Setting | [17 empty] | NC | Invalid PM Setting | NC | Invalid PM Setting
| 1938 | [6 empty] | NC | J32 |  |  |  |  | SiP Only NC | [13 empty] | NO | NC,,,,,,,,,,,,, |  |  |  | NC | NC | [47 empty] | NC | Invalid PM Setting | NC | Invalid PM Setting | [17 empty] | NC | Invalid PM Setting | NC | Invalid PM Setting
| 1939 | [6 empty] | NC | J34 |  |  |  |  | SiP Only NC | [13 empty] | NO | NC,,,,,,,,,,,,, |  |  |  | NC | NC | [47 empty] | NC | Invalid PM Setting | NC | Invalid PM Setting | [17 empty] | NC | Invalid PM Setting | NC | Invalid PM Setting
| 1940 | [6 empty] | NC | J36 |  |  |  |  | SiP Only NC | [13 empty] | NO | NC,,,,,,,,,,,,, |  |  |  | NC | NC | [47 empty] | NC | Invalid PM Setting | NC | Invalid PM Setting | [17 empty] | NC | Invalid PM Setting | NC | Invalid PM Setting
| 1941 | [6 empty] | NC | J38 |  |  |  |  | SiP Only NC | [13 empty] | NO | NC,,,,,,,,,,,,, |  |  |  | NC | NC | [47 empty] | NC | Invalid PM Setting | NC | Invalid PM Setting | [17 empty] | NC | Invalid PM Setting | NC | Invalid PM Setting
| 1942 | [6 empty] | NC | J4 |  |  |  |  | SiP Only NC | [13 empty] | NO | NC,,,,,,,,,,,,, |  |  |  | NC | NC | [47 empty] | NC | Invalid PM Setting | NC | Invalid PM Setting | [17 empty] | NC | Invalid PM Setting | NC | Invalid PM Setting
| 1943 | [6 empty] | NC | J40 |  |  |  |  | SiP Only NC | [13 empty] | NO | NC,,,,,,,,,,,,, |  |  |  | NC | NC | [47 empty] | NC | Invalid PM Setting | NC | Invalid PM Setting | [17 empty] | NC | Invalid PM Setting | NC | Invalid PM Setting
| 1944 | [6 empty] | NC | J41 |  |  |  |  | SiP Only NC | [13 empty] | NO | NC,,,,,,,,,,,,, |  |  |  | NC | NC | [47 empty] | NC | Invalid PM Setting | NC | Invalid PM Setting | [17 empty] | NC | Invalid PM Setting | NC | Invalid PM Setting
| 1945 | [6 empty] | NC | K13 |  |  |  |  | SiP Only NC | [13 empty] | NO | NC,,,,,,,,,,,,, |  |  |  | NC | NC | [47 empty] | NC | Invalid PM Setting | NC | Invalid PM Setting | [17 empty] | NC | Invalid PM Setting | NC | Invalid PM Setting
| 1946 | [6 empty] | NC | K21 |  |  |  |  | SiP Only NC | [13 empty] | NO | NC,,,,,,,,,,,,, |  |  |  | NC | NC | [47 empty] | NC | Invalid PM Setting | NC | Invalid PM Setting | [17 empty] | NC | Invalid PM Setting | NC | Invalid PM Setting
| 1947 | [6 empty] | NC | K23 |  |  |  |  | SiP Only NC | [13 empty] | NO | NC,,,,,,,,,,,,, |  |  |  | NC | NC | [47 empty] | NC | Invalid PM Setting | NC | Invalid PM Setting | [17 empty] | NC | Invalid PM Setting | NC | Invalid PM Setting
| 1948 | [6 empty] | NC | K33 |  |  |  |  | SiP Only NC | [13 empty] | NO | NC,,,,,,,,,,,,, |  |  |  | NC | NC | [47 empty] | NC | Invalid PM Setting | NC | Invalid PM Setting | [17 empty] | NC | Invalid PM Setting | NC | Invalid PM Setting
| 1949 | [6 empty] | NC | K35 |  |  |  |  | SiP Only NC | [13 empty] | NO | NC,,,,,,,,,,,,, |  |  |  | NC | NC | [47 empty] | NC | Invalid PM Setting | NC | Invalid PM Setting | [17 empty] | NC | Invalid PM Setting | NC | Invalid PM Setting
| 1950 | [6 empty] | NC | K37 |  |  |  |  | SiP Only NC | [13 empty] | NO | NC,,,,,,,,,,,,, |  |  |  | NC | NC | [47 empty] | NC | Invalid PM Setting | NC | Invalid PM Setting | [17 empty] | NC | Invalid PM Setting | NC | Invalid PM Setting
| 1951 | [6 empty] | NC | K39 |  |  |  |  | SiP Only NC | [13 empty] | NO | NC,,,,,,,,,,,,, |  |  |  | NC | NC | [47 empty] | NC | Invalid PM Setting | NC | Invalid PM Setting | [17 empty] | NC | Invalid PM Setting | NC | Invalid PM Setting
| 1952 | [6 empty] | NC | K4 |  |  |  |  | SiP Only NC | [13 empty] | NO | NC,,,,,,,,,,,,, |  |  |  | NC | NC | [47 empty] | NC | Invalid PM Setting | NC | Invalid PM Setting | [17 empty] | NC | Invalid PM Setting | NC | Invalid PM Setting
| 1953 | [6 empty] | NC | K40 |  |  |  |  | SiP Only NC | [13 empty] | NO | NC,,,,,,,,,,,,, |  |  |  | NC | NC | [47 empty] | NC | Invalid PM Setting | NC | Invalid PM Setting | [17 empty] | NC | Invalid PM Setting | NC | Invalid PM Setting
| 1954 | [6 empty] | NC | K41 |  |  |  |  | SiP Only NC | [13 empty] | NO | NC,,,,,,,,,,,,, |  |  |  | NC | NC | [47 empty] | NC | Invalid PM Setting | NC | Invalid PM Setting | [17 empty] | NC | Invalid PM Setting | NC | Invalid PM Setting
| 1955 | [6 empty] | NC | L12 |  |  |  |  | SiP Only NC | [13 empty] | NO | NC,,,,,,,,,,,,, |  |  |  | NC | NC | [47 empty] | NC | Invalid PM Setting | NC | Invalid PM Setting | [17 empty] | NC | Invalid PM Setting | NC | Invalid PM Setting
| 1956 | [6 empty] | NC | L14 |  |  |  |  | SiP Only NC | [13 empty] | NO | NC,,,,,,,,,,,,, |  |  |  | NC | NC | [47 empty] | NC | Invalid PM Setting | NC | Invalid PM Setting | [17 empty] | NC | Invalid PM Setting | NC | Invalid PM Setting
| 1957 | [6 empty] | NC | L22 |  |  |  |  | SiP Only NC | [13 empty] | NO | NC,,,,,,,,,,,,, |  |  |  | NC | NC | [47 empty] | NC | Invalid PM Setting | NC | Invalid PM Setting | [17 empty] | NC | Invalid PM Setting | NC | Invalid PM Setting
| 1958 | [6 empty] | NC | L24 |  |  |  |  | SiP Only NC | [13 empty] | NO | NC,,,,,,,,,,,,, |  |  |  | NC | NC | [47 empty] | NC | Invalid PM Setting | NC | Invalid PM Setting | [17 empty] | NC | Invalid PM Setting | NC | Invalid PM Setting
| 1959 | [6 empty] | NC | L26 |  |  |  |  | SiP Only NC | [13 empty] | NO | NC,,,,,,,,,,,,, |  |  |  | NC | NC | [47 empty] | NC | Invalid PM Setting | NC | Invalid PM Setting | [17 empty] | NC | Invalid PM Setting | NC | Invalid PM Setting
| 1960 | [6 empty] | NC | L32 |  |  |  |  | SiP Only NC | [13 empty] | NO | NC,,,,,,,,,,,,, |  |  |  | NC | NC | [47 empty] | NC | Invalid PM Setting | NC | Invalid PM Setting | [17 empty] | NC | Invalid PM Setting | NC | Invalid PM Setting
| 1961 | [6 empty] | NC | L34 |  |  |  |  | SiP Only NC | [13 empty] | NO | NC,,,,,,,,,,,,, |  |  |  | NC | NC | [47 empty] | NC | Invalid PM Setting | NC | Invalid PM Setting | [17 empty] | NC | Invalid PM Setting | NC | Invalid PM Setting
| 1962 | [6 empty] | NC | L36 |  |  |  |  | SiP Only NC | [13 empty] | NO | NC,,,,,,,,,,,,, |  |  |  | NC | NC | [47 empty] | NC | Invalid PM Setting | NC | Invalid PM Setting | [17 empty] | NC | Invalid PM Setting | NC | Invalid PM Setting
| 1963 | [6 empty] | NC | L38 |  |  |  |  | SiP Only NC | [13 empty] | NO | NC,,,,,,,,,,,,, |  |  |  | NC | NC | [47 empty] | NC | Invalid PM Setting | NC | Invalid PM Setting | [17 empty] | NC | Invalid PM Setting | NC | Invalid PM Setting
| 1964 | [6 empty] | NC | L40 |  |  |  |  | SiP Only NC | [13 empty] | NO | NC,,,,,,,,,,,,, |  |  |  | NC | NC | [47 empty] | NC | Invalid PM Setting | NC | Invalid PM Setting | [17 empty] | NC | Invalid PM Setting | NC | Invalid PM Setting
| 1965 | [6 empty] | NC | L41 |  |  |  |  | SiP Only NC | [13 empty] | NO | NC,,,,,,,,,,,,, |  |  |  | NC | NC | [47 empty] | NC | Invalid PM Setting | NC | Invalid PM Setting | [17 empty] | NC | Invalid PM Setting | NC | Invalid PM Setting
| 1966 | [6 empty] | NC | L5 |  |  |  |  | SiP Only NC | [13 empty] | NO | NC,,,,,,,,,,,,, |  |  |  | NC | NC | [47 empty] | NC | Invalid PM Setting | NC | Invalid PM Setting | [17 empty] | NC | Invalid PM Setting | NC | Invalid PM Setting
| 1967 | [6 empty] | NC | M13 |  |  |  |  | SiP Only NC | [13 empty] | NO | NC,,,,,,,,,,,,, |  |  |  | NC | NC | [47 empty] | NC | Invalid PM Setting | NC | Invalid PM Setting | [17 empty] | NC | Invalid PM Setting | NC | Invalid PM Setting
| 1968 | [6 empty] | NC | M21 |  |  |  |  | SiP Only NC | [13 empty] | NO | NC,,,,,,,,,,,,, |  |  |  | NC | NC | [47 empty] | NC | Invalid PM Setting | NC | Invalid PM Setting | [17 empty] | NC | Invalid PM Setting | NC | Invalid PM Setting
| 1969 | [6 empty] | NC | M23 |  |  |  |  | SiP Only NC | [13 empty] | NO | NC,,,,,,,,,,,,, |  |  |  | NC | NC | [47 empty] | NC | Invalid PM Setting | NC | Invalid PM Setting | [17 empty] | NC | Invalid PM Setting | NC | Invalid PM Setting
| 1970 | [6 empty] | NC | M25 |  |  |  |  | SiP Only NC | [13 empty] | NO | NC,,,,,,,,,,,,, |  |  |  | NC | NC | [47 empty] | NC | Invalid PM Setting | NC | Invalid PM Setting | [17 empty] | NC | Invalid PM Setting | NC | Invalid PM Setting
| 1971 | [6 empty] | NC | M33 |  |  |  |  | SiP Only NC | [13 empty] | NO | NC,,,,,,,,,,,,, |  |  |  | NC | NC | [47 empty] | NC | Invalid PM Setting | NC | Invalid PM Setting | [17 empty] | NC | Invalid PM Setting | NC | Invalid PM Setting
| 1972 | [6 empty] | NC | M35 |  |  |  |  | SiP Only NC | [13 empty] | NO | NC,,,,,,,,,,,,, |  |  |  | NC | NC | [47 empty] | NC | Invalid PM Setting | NC | Invalid PM Setting | [17 empty] | NC | Invalid PM Setting | NC | Invalid PM Setting
| 1973 | [6 empty] | NC | M37 |  |  |  |  | SiP Only NC | [13 empty] | NO | NC,,,,,,,,,,,,, |  |  |  | NC | NC | [47 empty] | NC | Invalid PM Setting | NC | Invalid PM Setting | [17 empty] | NC | Invalid PM Setting | NC | Invalid PM Setting
| 1974 | [6 empty] | NC | M39 |  |  |  |  | SiP Only NC | [13 empty] | NO | NC,,,,,,,,,,,,, |  |  |  | NC | NC | [47 empty] | NC | Invalid PM Setting | NC | Invalid PM Setting | [17 empty] | NC | Invalid PM Setting | NC | Invalid PM Setting
| 1975 | [6 empty] | NC | M40 |  |  |  |  | SiP Only NC | [13 empty] | NO | NC,,,,,,,,,,,,, |  |  |  | NC | NC | [47 empty] | NC | Invalid PM Setting | NC | Invalid PM Setting | [17 empty] | NC | Invalid PM Setting | NC | Invalid PM Setting
| 1976 | [6 empty] | NC | M41 |  |  |  |  | SiP Only NC | [13 empty] | NO | NC,,,,,,,,,,,,, |  |  |  | NC | NC | [47 empty] | NC | Invalid PM Setting | NC | Invalid PM Setting | [17 empty] | NC | Invalid PM Setting | NC | Invalid PM Setting
| 1977 | [6 empty] | NC | M5 |  |  |  |  | SiP Only NC | [13 empty] | NO | NC,,,,,,,,,,,,, |  |  |  | NC | NC | [47 empty] | NC | Invalid PM Setting | NC | Invalid PM Setting | [17 empty] | NC | Invalid PM Setting | NC | Invalid PM Setting
| 1978 | [6 empty] | NC | N14 |  |  |  |  | SiP Only NC | [13 empty] | NO | NC,,,,,,,,,,,,, |  |  |  | NC | NC | [47 empty] | NC | Invalid PM Setting | NC | Invalid PM Setting | [17 empty] | NC | Invalid PM Setting | NC | Invalid PM Setting
| 1979 | [6 empty] | NC | N22 |  |  |  |  | SiP Only NC | [13 empty] | NO | NC,,,,,,,,,,,,, |  |  |  | NC | NC | [47 empty] | NC | Invalid PM Setting | NC | Invalid PM Setting | [17 empty] | NC | Invalid PM Setting | NC | Invalid PM Setting
| 1980 | [6 empty] | NC | N24 |  |  |  |  | SiP Only NC | [13 empty] | NO | NC,,,,,,,,,,,,, |  |  |  | NC | NC | [47 empty] | NC | Invalid PM Setting | NC | Invalid PM Setting | [17 empty] | NC | Invalid PM Setting | NC | Invalid PM Setting
| 1981 | [6 empty] | NC | N26 |  |  |  |  | SiP Only NC | [13 empty] | NO | NC,,,,,,,,,,,,, |  |  |  | NC | NC | [47 empty] | NC | Invalid PM Setting | NC | Invalid PM Setting | [17 empty] | NC | Invalid PM Setting | NC | Invalid PM Setting
| 1982 | [6 empty] | NC | N36 |  |  |  |  | SiP Only NC | [13 empty] | NO | NC,,,,,,,,,,,,, |  |  |  | NC | NC | [47 empty] | NC | Invalid PM Setting | NC | Invalid PM Setting | [17 empty] | NC | Invalid PM Setting | NC | Invalid PM Setting
| 1983 | [6 empty] | NC | N38 |  |  |  |  | SiP Only NC | [13 empty] | NO | NC,,,,,,,,,,,,, |  |  |  | NC | NC | [47 empty] | NC | Invalid PM Setting | NC | Invalid PM Setting | [17 empty] | NC | Invalid PM Setting | NC | Invalid PM Setting
| 1984 | [6 empty] | NC | N4 |  |  |  |  | SiP Only NC | [13 empty] | NO | NC,,,,,,,,,,,,, |  |  |  | NC | NC | [47 empty] | NC | Invalid PM Setting | NC | Invalid PM Setting | [17 empty] | NC | Invalid PM Setting | NC | Invalid PM Setting
| 1985 | [6 empty] | NC | N40 |  |  |  |  | SiP Only NC | [13 empty] | NO | NC,,,,,,,,,,,,, |  |  |  | NC | NC | [47 empty] | NC | Invalid PM Setting | NC | Invalid PM Setting | [17 empty] | NC | Invalid PM Setting | NC | Invalid PM Setting
| 1986 | [6 empty] | NC | N41 |  |  |  |  | SiP Only NC | [13 empty] | NO | NC,,,,,,,,,,,,, |  |  |  | NC | NC | [47 empty] | NC | Invalid PM Setting | NC | Invalid PM Setting | [17 empty] | NC | Invalid PM Setting | NC | Invalid PM Setting
| 1987 | [6 empty] | NC | N5 |  |  |  |  | SiP Only NC | [13 empty] | NO | NC,,,,,,,,,,,,, |  |  |  | NC | NC | [47 empty] | NC | Invalid PM Setting | NC | Invalid PM Setting | [17 empty] | NC | Invalid PM Setting | NC | Invalid PM Setting
| 1988 | [6 empty] | NC | P13 |  |  |  |  | SiP Only NC | [13 empty] | NO | NC,,,,,,,,,,,,, |  |  |  | NC | NC | [47 empty] | NC | Invalid PM Setting | NC | Invalid PM Setting | [17 empty] | NC | Invalid PM Setting | NC | Invalid PM Setting
| 1989 | [6 empty] | NC | P21 |  |  |  |  | SiP Only NC | [13 empty] | NO | NC,,,,,,,,,,,,, |  |  |  | NC | NC | [47 empty] | NC | Invalid PM Setting | NC | Invalid PM Setting | [17 empty] | NC | Invalid PM Setting | NC | Invalid PM Setting
| 1990 | [6 empty] | NC | P23 |  |  |  |  | SiP Only NC | [13 empty] | NO | NC,,,,,,,,,,,,, |  |  |  | NC | NC | [47 empty] | NC | Invalid PM Setting | NC | Invalid PM Setting | [17 empty] | NC | Invalid PM Setting | NC | Invalid PM Setting
| 1991 | [6 empty] | NC | P25 |  |  |  |  | SiP Only NC | [13 empty] | NO | NC,,,,,,,,,,,,, |  |  |  | NC | NC | [47 empty] | NC | Invalid PM Setting | NC | Invalid PM Setting | [17 empty] | NC | Invalid PM Setting | NC | Invalid PM Setting
| 1992 | [6 empty] | NC | P3 |  |  |  |  | SiP Only NC | [13 empty] | NO | NC,,,,,,,,,,,,, |  |  |  | NC | NC | [47 empty] | NC | Invalid PM Setting | NC | Invalid PM Setting | [17 empty] | NC | Invalid PM Setting | NC | Invalid PM Setting
| 1993 | [6 empty] | NC | P4 |  |  |  |  | SiP Only NC | [13 empty] | NO | NC,,,,,,,,,,,,, |  |  |  | NC | NC | [47 empty] | NC | Invalid PM Setting | NC | Invalid PM Setting | [17 empty] | NC | Invalid PM Setting | NC | Invalid PM Setting
| 1994 | [6 empty] | NC | P40 |  |  |  |  | SiP Only NC | [13 empty] | NO | NC,,,,,,,,,,,,, |  |  |  | NC | NC | [47 empty] | NC | Invalid PM Setting | NC | Invalid PM Setting | [17 empty] | NC | Invalid PM Setting | NC | Invalid PM Setting
| 1995 | [6 empty] | NC | P41 |  |  |  |  | SiP Only NC | [13 empty] | NO | NC,,,,,,,,,,,,, |  |  |  | NC | NC | [47 empty] | NC | Invalid PM Setting | NC | Invalid PM Setting | [17 empty] | NC | Invalid PM Setting | NC | Invalid PM Setting
| 1996 | [6 empty] | NC | P5 |  |  |  |  | SiP Only NC | [13 empty] | NO | NC,,,,,,,,,,,,, |  |  |  | NC | NC | [47 empty] | NC | Invalid PM Setting | NC | Invalid PM Setting | [17 empty] | NC | Invalid PM Setting | NC | Invalid PM Setting
| 1997 | [6 empty] | NC | P6 |  |  |  |  | SiP Only NC | [13 empty] | NO | NC,,,,,,,,,,,,, |  |  |  | NC | NC | [47 empty] | NC | Invalid PM Setting | NC | Invalid PM Setting | [17 empty] | NC | Invalid PM Setting | NC | Invalid PM Setting
| 1998 | [6 empty] | NC | R14 |  |  |  |  | SiP Only NC | [13 empty] | NO | NC,,,,,,,,,,,,, |  |  |  | NC | NC | [47 empty] | NC | Invalid PM Setting | NC | Invalid PM Setting | [17 empty] | NC | Invalid PM Setting | NC | Invalid PM Setting
| 1999 | [6 empty] | NC | R22 |  |  |  |  | SiP Only NC | [13 empty] | NO | NC,,,,,,,,,,,,, |  |  |  | NC | NC | [47 empty] | NC | Invalid PM Setting | NC | Invalid PM Setting | [17 empty] | NC | Invalid PM Setting | NC | Invalid PM Setting
| 2000 | [6 empty] | NC | R24 |  |  |  |  | SiP Only NC | [13 empty] | NO | NC,,,,,,,,,,,,, |  |  |  | NC | NC | [47 empty] | NC | Invalid PM Setting | NC | Invalid PM Setting | [17 empty] | NC | Invalid PM Setting | NC | Invalid PM Setting
| 2001 | [6 empty] | NC | R26 |  |  |  |  | SiP Only NC | [13 empty] | NO | NC,,,,,,,,,,,,, |  |  |  | NC | NC | [47 empty] | NC | Invalid PM Setting | NC | Invalid PM Setting | [17 empty] | NC | Invalid PM Setting | NC | Invalid PM Setting
| 2002 | [6 empty] | NC | R3 |  |  |  |  | SiP Only NC | [13 empty] | NO | NC,,,,,,,,,,,,, |  |  |  | NC | NC | [47 empty] | NC | Invalid PM Setting | NC | Invalid PM Setting | [17 empty] | NC | Invalid PM Setting | NC | Invalid PM Setting
| 2003 | [6 empty] | NC | R4 |  |  |  |  | SiP Only NC | [13 empty] | NO | NC,,,,,,,,,,,,, |  |  |  | NC | NC | [47 empty] | NC | Invalid PM Setting | NC | Invalid PM Setting | [17 empty] | NC | Invalid PM Setting | NC | Invalid PM Setting
| 2004 | [6 empty] | NC | R40 |  |  |  |  | SiP Only NC | [13 empty] | NO | NC,,,,,,,,,,,,, |  |  |  | NC | NC | [47 empty] | NC | Invalid PM Setting | NC | Invalid PM Setting | [17 empty] | NC | Invalid PM Setting | NC | Invalid PM Setting
| 2005 | [6 empty] | NC | R41 |  |  |  |  | SiP Only NC | [13 empty] | NO | NC,,,,,,,,,,,,, |  |  |  | NC | NC | [47 empty] | NC | Invalid PM Setting | NC | Invalid PM Setting | [17 empty] | NC | Invalid PM Setting | NC | Invalid PM Setting
| 2006 | [6 empty] | NC | R5 |  |  |  |  | SiP Only NC | [13 empty] | NO | NC,,,,,,,,,,,,, |  |  |  | NC | NC | [47 empty] | NC | Invalid PM Setting | NC | Invalid PM Setting | [17 empty] | NC | Invalid PM Setting | NC | Invalid PM Setting
| 2007 | [6 empty] | NC | R6 |  |  |  |  | SiP Only NC | [13 empty] | NO | NC,,,,,,,,,,,,, |  |  |  | NC | NC | [47 empty] | NC | Invalid PM Setting | NC | Invalid PM Setting | [17 empty] | NC | Invalid PM Setting | NC | Invalid PM Setting
| 2008 | [6 empty] | NC | T21 |  |  |  |  | SiP Only NC | [13 empty] | NO | NC,,,,,,,,,,,,, |  |  |  | NC | NC | [47 empty] | NC | Invalid PM Setting | NC | Invalid PM Setting | [17 empty] | NC | Invalid PM Setting | NC | Invalid PM Setting
| 2009 | [6 empty] | NC | T23 |  |  |  |  | SiP Only NC | [13 empty] | NO | NC,,,,,,,,,,,,, |  |  |  | NC | NC | [47 empty] | NC | Invalid PM Setting | NC | Invalid PM Setting | [17 empty] | NC | Invalid PM Setting | NC | Invalid PM Setting
| 2010 | [6 empty] | NC | T25 |  |  |  |  | SiP Only NC | [13 empty] | NO | NC,,,,,,,,,,,,, |  |  |  | NC | NC | [47 empty] | NC | Invalid PM Setting | NC | Invalid PM Setting | [17 empty] | NC | Invalid PM Setting | NC | Invalid PM Setting
| 2011 | [6 empty] | NC | T3 |  |  |  |  | SiP Only NC | [13 empty] | NO | NC,,,,,,,,,,,,, |  |  |  | NC | NC | [47 empty] | NC | Invalid PM Setting | NC | Invalid PM Setting | [17 empty] | NC | Invalid PM Setting | NC | Invalid PM Setting
| 2012 | [6 empty] | NC | T4 |  |  |  |  | SiP Only NC | [13 empty] | NO | NC,,,,,,,,,,,,, |  |  |  | NC | NC | [47 empty] | NC | Invalid PM Setting | NC | Invalid PM Setting | [17 empty] | NC | Invalid PM Setting | NC | Invalid PM Setting
| 2013 | [6 empty] | NC | T40 |  |  |  |  | SiP Only NC | [13 empty] | NO | NC,,,,,,,,,,,,, |  |  |  | NC | NC | [47 empty] | NC | Invalid PM Setting | NC | Invalid PM Setting | [17 empty] | NC | Invalid PM Setting | NC | Invalid PM Setting
| 2014 | [6 empty] | NC | T41 |  |  |  |  | SiP Only NC | [13 empty] | NO | NC,,,,,,,,,,,,, |  |  |  | NC | NC | [47 empty] | NC | Invalid PM Setting | NC | Invalid PM Setting | [17 empty] | NC | Invalid PM Setting | NC | Invalid PM Setting
| 2015 | [6 empty] | NC | T42 |  |  |  |  | SiP Only NC | [13 empty] | NO | NC,,,,,,,,,,,,, |  |  |  | NC | NC | [47 empty] | NC | Invalid PM Setting | NC | Invalid PM Setting | [17 empty] | NC | Invalid PM Setting | NC | Invalid PM Setting
| 2016 | [6 empty] | NC | T5 |  |  |  |  | SiP Only NC | [13 empty] | NO | NC,,,,,,,,,,,,, |  |  |  | NC | NC | [47 empty] | NC | Invalid PM Setting | NC | Invalid PM Setting | [17 empty] | NC | Invalid PM Setting | NC | Invalid PM Setting
| 2017 | [6 empty] | NC | T6 |  |  |  |  | SiP Only NC | [13 empty] | NO | NC,,,,,,,,,,,,, |  |  |  | NC | NC | [47 empty] | NC | Invalid PM Setting | NC | Invalid PM Setting | [17 empty] | NC | Invalid PM Setting | NC | Invalid PM Setting
| 2018 | [6 empty] | NC | U3 |  |  |  |  | SiP Only NC | [13 empty] | NO | NC,,,,,,,,,,,,, |  |  |  | NC | NC | [47 empty] | NC | Invalid PM Setting | NC | Invalid PM Setting | [17 empty] | NC | Invalid PM Setting | NC | Invalid PM Setting
| 2019 | [6 empty] | NC | U4 |  |  |  |  | SiP Only NC | [13 empty] | NO | NC,,,,,,,,,,,,, |  |  |  | NC | NC | [47 empty] | NC | Invalid PM Setting | NC | Invalid PM Setting | [17 empty] | NC | Invalid PM Setting | NC | Invalid PM Setting
| 2020 | [6 empty] | NC | U40 |  |  |  |  | SiP Only NC | [13 empty] | NO | NC,,,,,,,,,,,,, |  |  |  | NC | NC | [47 empty] | NC | Invalid PM Setting | NC | Invalid PM Setting | [17 empty] | NC | Invalid PM Setting | NC | Invalid PM Setting
| 2021 | [6 empty] | NC | U41 |  |  |  |  | SiP Only NC | [13 empty] | NO | NC,,,,,,,,,,,,, |  |  |  | NC | NC | [47 empty] | NC | Invalid PM Setting | NC | Invalid PM Setting | [17 empty] | NC | Invalid PM Setting | NC | Invalid PM Setting
| 2022 | [6 empty] | NC | U42 |  |  |  |  | SiP Only NC | [13 empty] | NO | NC,,,,,,,,,,,,, |  |  |  | NC | NC | [47 empty] | NC | Invalid PM Setting | NC | Invalid PM Setting | [17 empty] | NC | Invalid PM Setting | NC | Invalid PM Setting
| 2023 | [6 empty] | NC | U43 |  |  |  |  | SiP Only NC | [13 empty] | NO | NC,,,,,,,,,,,,, |  |  |  | NC | NC | [47 empty] | NC | Invalid PM Setting | NC | Invalid PM Setting | [17 empty] | NC | Invalid PM Setting | NC | Invalid PM Setting
| 2024 | [6 empty] | NC | U44 |  |  |  |  | SiP Only NC | [13 empty] | NO | NC,,,,,,,,,,,,, |  |  |  | NC | NC | [47 empty] | NC | Invalid PM Setting | NC | Invalid PM Setting | [17 empty] | NC | Invalid PM Setting | NC | Invalid PM Setting
| 2025 | [6 empty] | NC | U5 |  |  |  |  | SiP Only NC | [13 empty] | NO | NC,,,,,,,,,,,,, |  |  |  | NC | NC | [47 empty] | NC | Invalid PM Setting | NC | Invalid PM Setting | [17 empty] | NC | Invalid PM Setting | NC | Invalid PM Setting
| 2026 | [6 empty] | NC | U6 |  |  |  |  | SiP Only NC | [13 empty] | NO | NC,,,,,,,,,,,,, |  |  |  | NC | NC | [47 empty] | NC | Invalid PM Setting | NC | Invalid PM Setting | [17 empty] | NC | Invalid PM Setting | NC | Invalid PM Setting
| 2027 | [6 empty] | NC | V21 |  |  |  |  | SiP Only NC | [13 empty] | NO | NC,,,,,,,,,,,,, |  |  |  | NC | NC | [47 empty] | NC | Invalid PM Setting | NC | Invalid PM Setting | [17 empty] | NC | Invalid PM Setting | NC | Invalid PM Setting
| 2028 | [6 empty] | NC | V25 |  |  |  |  | SiP Only NC | [13 empty] | NO | NC,,,,,,,,,,,,, |  |  |  | NC | NC | [47 empty] | NC | Invalid PM Setting | NC | Invalid PM Setting | [17 empty] | NC | Invalid PM Setting | NC | Invalid PM Setting
| 2029 | [6 empty] | NC | V27 |  |  |  |  | SiP Only NC | [13 empty] | NO | NC,,,,,,,,,,,,, |  |  |  | NC | NC | [47 empty] | NC | Invalid PM Setting | NC | Invalid PM Setting | [17 empty] | NC | Invalid PM Setting | NC | Invalid PM Setting
| 2030 | [6 empty] | NC | V4 |  |  |  |  | SiP Only NC | [13 empty] | NO | NC,,,,,,,,,,,,, |  |  |  | NC | NC | [47 empty] | NC | Invalid PM Setting | NC | Invalid PM Setting | [17 empty] | NC | Invalid PM Setting | NC | Invalid PM Setting
| 2031 | [6 empty] | NC | V40 |  |  |  |  | SiP Only NC | [13 empty] | NO | NC,,,,,,,,,,,,, |  |  |  | NC | NC | [47 empty] | NC | Invalid PM Setting | NC | Invalid PM Setting | [17 empty] | NC | Invalid PM Setting | NC | Invalid PM Setting
| 2032 | [6 empty] | NC | V41 |  |  |  |  | SiP Only NC | [13 empty] | NO | NC,,,,,,,,,,,,, |  |  |  | NC | NC | [47 empty] | NC | Invalid PM Setting | NC | Invalid PM Setting | [17 empty] | NC | Invalid PM Setting | NC | Invalid PM Setting
| 2033 | [6 empty] | NC | V42 |  |  |  |  | SiP Only NC | [13 empty] | NO | NC,,,,,,,,,,,,, |  |  |  | NC | NC | [47 empty] | NC | Invalid PM Setting | NC | Invalid PM Setting | [17 empty] | NC | Invalid PM Setting | NC | Invalid PM Setting
| 2034 | [6 empty] | NC | V43 |  |  |  |  | SiP Only NC | [13 empty] | NO | NC,,,,,,,,,,,,, |  |  |  | NC | NC | [47 empty] | NC | Invalid PM Setting | NC | Invalid PM Setting | [17 empty] | NC | Invalid PM Setting | NC | Invalid PM Setting
| 2035 | [6 empty] | NC | V44 |  |  |  |  | SiP Only NC | [13 empty] | NO | NC,,,,,,,,,,,,, |  |  |  | NC | NC | [47 empty] | NC | Invalid PM Setting | NC | Invalid PM Setting | [17 empty] | NC | Invalid PM Setting | NC | Invalid PM Setting
| 2036 | [6 empty] | NC | V5 |  |  |  |  | SiP Only NC | [13 empty] | NO | NC,,,,,,,,,,,,, |  |  |  | NC | NC | [47 empty] | NC | Invalid PM Setting | NC | Invalid PM Setting | [17 empty] | NC | Invalid PM Setting | NC | Invalid PM Setting
| 2037 | [6 empty] | NC | V6 |  |  |  |  | SiP Only NC | [13 empty] | NO | NC,,,,,,,,,,,,, |  |  |  | NC | NC | [47 empty] | NC | Invalid PM Setting | NC | Invalid PM Setting | [17 empty] | NC | Invalid PM Setting | NC | Invalid PM Setting
| 2038 | [6 empty] | NC | W26 |  |  |  |  | SiP Only NC | [13 empty] | NO | NC,,,,,,,,,,,,, |  |  |  | NC | NC | [47 empty] | NC | Invalid PM Setting | NC | Invalid PM Setting | [17 empty] | NC | Invalid PM Setting | NC | Invalid PM Setting
| 2039 | [6 empty] | NC | W40 |  |  |  |  | SiP Only NC | [13 empty] | NO | NC,,,,,,,,,,,,, |  |  |  | NC | NC | [47 empty] | NC | Invalid PM Setting | NC | Invalid PM Setting | [17 empty] | NC | Invalid PM Setting | NC | Invalid PM Setting
| 2040 | [6 empty] | NC | W41 |  |  |  |  | SiP Only NC | [13 empty] | NO | NC,,,,,,,,,,,,, |  |  |  | NC | NC | [47 empty] | NC | Invalid PM Setting | NC | Invalid PM Setting | [17 empty] | NC | Invalid PM Setting | NC | Invalid PM Setting
| 2041 | [6 empty] | NC | W42 |  |  |  |  | SiP Only NC | [13 empty] | NO | NC,,,,,,,,,,,,, |  |  |  | NC | NC | [47 empty] | NC | Invalid PM Setting | NC | Invalid PM Setting | [17 empty] | NC | Invalid PM Setting | NC | Invalid PM Setting
| 2042 | [6 empty] | NC | W43 |  |  |  |  | SiP Only NC | [13 empty] | NO | NC,,,,,,,,,,,,, |  |  |  | NC | NC | [47 empty] | NC | Invalid PM Setting | NC | Invalid PM Setting | [17 empty] | NC | Invalid PM Setting | NC | Invalid PM Setting
| 2043 | [6 empty] | NC | W44 |  |  |  |  | SiP Only NC | [13 empty] | NO | NC,,,,,,,,,,,,, |  |  |  | NC | NC | [47 empty] | NC | Invalid PM Setting | NC | Invalid PM Setting | [17 empty] | NC | Invalid PM Setting | NC | Invalid PM Setting
| 2044 | [6 empty] | NC | W5 |  |  |  |  | SiP Only NC | [13 empty] | NO | NC,,,,,,,,,,,,, |  |  |  | NC | NC | [47 empty] | NC | Invalid PM Setting | NC | Invalid PM Setting | [17 empty] | NC | Invalid PM Setting | NC | Invalid PM Setting
| 2045 | [6 empty] | NC | W6 |  |  |  |  | SiP Only NC | [13 empty] | NO | NC,,,,,,,,,,,,, |  |  |  | NC | NC | [47 empty] | NC | Invalid PM Setting | NC | Invalid PM Setting | [17 empty] | NC | Invalid PM Setting | NC | Invalid PM Setting
| 2046 | [6 empty] | NC | Y21 |  |  |  |  | SiP Only NC | [13 empty] | NO | NC,,,,,,,,,,,,, |  |  |  | NC | NC | [47 empty] | NC | Invalid PM Setting | NC | Invalid PM Setting | [17 empty] | NC | Invalid PM Setting | NC | Invalid PM Setting
| 2047 | [6 empty] | NC | Y23 |  |  |  |  | SiP Only NC | [13 empty] | NO | NC,,,,,,,,,,,,, |  |  |  | NC | NC | [47 empty] | NC | Invalid PM Setting | NC | Invalid PM Setting | [17 empty] | NC | Invalid PM Setting | NC | Invalid PM Setting
| 2048 | [6 empty] | NC | Y25 |  |  |  |  | SiP Only NC | [13 empty] | NO | NC,,,,,,,,,,,,, |  |  |  | NC | NC | [47 empty] | NC | Invalid PM Setting | NC | Invalid PM Setting | [17 empty] | NC | Invalid PM Setting | NC | Invalid PM Setting
| 2049 | [6 empty] | NC | Y27 |  |  |  |  | SiP Only NC | [13 empty] | NO | NC,,,,,,,,,,,,, |  |  |  | NC | NC | [47 empty] | NC | Invalid PM Setting | NC | Invalid PM Setting | [17 empty] | NC | Invalid PM Setting | NC | Invalid PM Setting
| 2050 | [6 empty] | NC | Y29 |  |  |  |  | SiP Only NC | [13 empty] | NO | NC,,,,,,,,,,,,, |  |  |  | NC | NC | [47 empty] | NC | Invalid PM Setting | NC | Invalid PM Setting | [17 empty] | NC | Invalid PM Setting | NC | Invalid PM Setting
| 2051 | [6 empty] | NC | Y31 |  |  |  |  | SiP Only NC | [13 empty] | NO | NC,,,,,,,,,,,,, |  |  |  | NC | NC | [47 empty] | NC | Invalid PM Setting | NC | Invalid PM Setting | [17 empty] | NC | Invalid PM Setting | NC | Invalid PM Setting
| 2052 | [6 empty] | NC | Y33 |  |  |  |  | SiP Only NC | [13 empty] | NO | NC,,,,,,,,,,,,, |  |  |  | NC | NC | [47 empty] | NC | Invalid PM Setting | NC | Invalid PM Setting | [17 empty] | NC | Invalid PM Setting | NC | Invalid PM Setting
| 2053 | [6 empty] | NC | Y35 |  |  |  |  | SiP Only NC | [13 empty] | NO | NC,,,,,,,,,,,,, |  |  |  | NC | NC | [47 empty] | NC | Invalid PM Setting | NC | Invalid PM Setting | [17 empty] | NC | Invalid PM Setting | NC | Invalid PM Setting
| 2054 | [6 empty] | NC | Y41 |  |  |  |  | SiP Only NC | [13 empty] | NO | NC,,,,,,,,,,,,, |  |  |  | NC | NC | [47 empty] | NC | Invalid PM Setting | NC | Invalid PM Setting | [17 empty] | NC | Invalid PM Setting | NC | Invalid PM Setting
| 2055 | [6 empty] | NC | Y42 |  |  |  |  | SiP Only NC | [13 empty] | NO | NC,,,,,,,,,,,,, |  |  |  | NC | NC | [47 empty] | NC | Invalid PM Setting | NC | Invalid PM Setting | [17 empty] | NC | Invalid PM Setting | NC | Invalid PM Setting
| 2056 | [6 empty] | NC | Y43 |  |  |  |  | SiP Only NC | [13 empty] | NO | NC,,,,,,,,,,,,, |  |  |  | NC | NC | [47 empty] | NC | Invalid PM Setting | NC | Invalid PM Setting | [17 empty] | NC | Invalid PM Setting | NC | Invalid PM Setting
| 2057 | [6 empty] | NC | Y44 |  |  |  |  | SiP Only NC | [13 empty] | NO | NC,,,,,,,,,,,,, |  |  |  | NC | NC | [47 empty] | NC | Invalid PM Setting | NC | Invalid PM Setting | [17 empty] | NC | Invalid PM Setting | NC | Invalid PM Setting
| 2058 | [6 empty] | NC | Y5 |  |  |  |  | SiP Only NC | [13 empty] | NO | NC,,,,,,,,,,,,, |  |  |  | NC | NC | [47 empty] | NC | Invalid PM Setting | NC | Invalid PM Setting | [17 empty] | NC | Invalid PM Setting | NC | Invalid PM Setting
| 2059 | [6 empty] | NC | Y6 |  |  |  |  | SiP Only NC | [13 empty] | NO | NC,,,,,,,,,,,,, |  |  |  | NC | NC | [47 empty] | NC | Invalid PM Setting | NC | Invalid PM Setting | [17 empty] | NC | Invalid PM Setting | NC | Invalid PM Setting
| 2060 |  |  | DNC/SOLDER_TEST | A1 | [9 empty] | VideoOut_SA8195 | DNC_SA8195 | [11 empty] | NO | DNC,,,,,,,,,,,,, |  |  |  | DNC | DNC | [47 empty] | DNC | DNC | DNC | DNC | 1 | DNC/SOLDER | [15 empty] | DNC | DNC | DNC | DNC | 1 | DNC/SOLDER
| 2061 |  |  | DNC | A6 | [9 empty] | VideoOut_SA8195 | DNC_SA8195 | [11 empty] | NO | DNC,,,,,,,,,,,,, |  |  |  | DNC | DNC | [47 empty] | DNC | DNC | DNC | DNC | 1 | [16 empty] | DNC | DNC | DNC | DNC | 1
| 2062 |  |  | DNC | A7 | [9 empty] | VideoOut_SA8195 | DNC_SA8195 | [11 empty] | NO | DNC,,,,,,,,,,,,, |  |  |  | DNC | DNC | [47 empty] | DNC | DNC | DNC | DNC | 1 | [16 empty] | DNC | DNC | DNC | DNC | 1
| 2063 |  |  | DNC | A8 | [9 empty] | VideoOut_SA8195 | DNC_SA8195 | [11 empty] | NO | DNC,,,,,,,,,,,,, |  |  |  | DNC | DNC | [47 empty] | DNC | DNC | DNC | DNC | 1 | [16 empty] | DNC | DNC | DNC | DNC | 1
| 2064 |  |  | DNC | A9 | [9 empty] | VideoOut_SA8195 | DNC_SA8195 | [11 empty] | NO | DNC,,,,,,,,,,,,, |  |  |  | DNC | DNC | [47 empty] | DNC | DNC | DNC | DNC | 1 | [16 empty] | DNC | DNC | DNC | DNC | 1
| 2065 |  |  | DNC | A10 | [9 empty] | VideoOut_SA8195 | DNC_SA8195 | [11 empty] | NO | DNC,,,,,,,,,,,,, |  |  |  | DNC | DNC | [47 empty] | DNC | DNC | DNC | DNC | 1 | [16 empty] | DNC | DNC | DNC | DNC | 1
| 2066 |  |  | DNC | A11 | [9 empty] | VideoOut_SA8195 | DNC_SA8195 | [11 empty] | NO | DNC,,,,,,,,,,,,, |  |  |  | DNC | DNC | [47 empty] | DNC | DNC | DNC | DNC | 1 | [16 empty] | DNC | DNC | DNC | DNC | 1
| 2067 |  |  | DNC | A12 | [9 empty] | DNC_SA8195 | SA8195_SiP_DNC | [11 empty] | NO | DNC,,,,,,,,,,,,, |  |  |  | DNC | DNC | [47 empty] | DNC | DNC | DNC | DNC | 1 | [16 empty] | DNC | DNC | DNC | DNC | 1
| 2068 |  |  | DNC | A13 | [9 empty] | DNC_SA8195 | SA8195_SiP_DNC | [11 empty] | NO | DNC,,,,,,,,,,,,, |  |  |  | DNC | DNC | [47 empty] | DNC | DNC | DNC | DNC | 1 | [16 empty] | DNC | DNC | DNC | DNC | 1
| 2069 |  |  | DNC | A14 | [9 empty] | DNC_SA8195 | SA8195_SiP_DNC | [11 empty] | NO | DNC,,,,,,,,,,,,, |  |  |  | DNC | DNC | [47 empty] | DNC | DNC | DNC | DNC | 1 | [16 empty] | DNC | DNC | DNC | DNC | 1
| 2070 |  |  | DNC | A15 | [9 empty] | DNC_SA8195 | SA8195_SiP_DNC | [11 empty] | NO | DNC,,,,,,,,,,,,, |  |  |  | DNC | DNC | [47 empty] | DNC | DNC | DNC | DNC | 1 | [16 empty] | DNC | DNC | DNC | DNC | 1
| 2071 |  |  | DNC | A16 | [9 empty] | DNC_SA8195 | SA8195_SiP_DNC | [11 empty] | NO | DNC,,,,,,,,,,,,, |  |  |  | DNC | DNC | [47 empty] | DNC | DNC | DNC | DNC | 1 | [16 empty] | DNC | DNC | DNC | DNC | 1
| 2072 |  |  | DNC | A17 | [9 empty] | DNC_SA8195 | SA8195_SiP_DNC | [11 empty] | NO | DNC,,,,,,,,,,,,, |  |  |  | DNC | DNC | [47 empty] | DNC | DNC | DNC | DNC | 1 | [16 empty] | DNC | DNC | DNC | DNC | 1
| 2073 |  |  | DNC | A18 | [9 empty] | DNC_SA8195 | SA8195_SiP_DNC | [11 empty] | NO | DNC,,,,,,,,,,,,, |  |  |  | DNC | DNC | [47 empty] | DNC | DNC | DNC | DNC | 1 | [16 empty] | DNC | DNC | DNC | DNC | 1
| 2074 |  |  | DNC | A23 | [9 empty] | DNC_SA8195 | SA8195_SiP_DNC | [11 empty] | NO | DNC,,,,,,,,,,,,, |  |  |  | DNC | DNC | [47 empty] | DNC | DNC | DNC | DNC | 1 | [16 empty] | DNC | DNC | DNC | DNC | 1
| 2075 |  |  | DNC | A24 | [9 empty] | DNC_SA8195 | SA8195_SiP_DNC | [11 empty] | NO | DNC,,,,,,,,,,,,, |  |  |  | DNC | DNC | [47 empty] | DNC | DNC | DNC | DNC | 1 | [16 empty] | DNC | DNC | DNC | DNC | 1
| 2076 |  |  | DNC | A25 | [9 empty] | DNC_SA8195 | SA8195_SiP_DNC | [11 empty] | NO | DNC,,,,,,,,,,,,, |  |  |  | DNC | DNC | [47 empty] | DNC | DNC | DNC | DNC | 1 | [16 empty] | DNC | DNC | DNC | DNC | 1
| 2077 |  |  | DNC | A26 | [9 empty] | DNC_SA8195 | SA8195_SiP_DNC | [11 empty] | NO | DNC,,,,,,,,,,,,, |  |  |  | DNC | DNC | [47 empty] | DNC | DNC | DNC | DNC | 1 | [16 empty] | DNC | DNC | DNC | DNC | 1
| 2078 |  |  | DNC | A27 | [9 empty] | DNC_SA8195 | SA8195_SiP_DNC | [11 empty] | NO | DNC,,,,,,,,,,,,, |  |  |  | DNC | DNC | [47 empty] | DNC | DNC | DNC | DNC | 1 | [16 empty] | DNC | DNC | DNC | DNC | 1
| 2079 |  |  | DNC | A28 | [9 empty] | DNC_SA8195 | SA8195_SiP_DNC | [11 empty] | NO | DNC,,,,,,,,,,,,, |  |  |  | DNC | DNC | [47 empty] | DNC | DNC | DNC | DNC | 1 | [16 empty] | DNC | DNC | DNC | DNC | 1
| 2080 |  |  | DNC | A29 | [9 empty] | DNC_SA8195 | SA8195_SiP_DNC | [11 empty] | NO | DNC,,,,,,,,,,,,, |  |  |  | DNC | DNC | [47 empty] | DNC | DNC | DNC | DNC | 1 | [16 empty] | DNC | DNC | DNC | DNC | 1
| 2081 |  |  | DNC | A37 | [9 empty] | DNC_SA8195 | SA8195_SiP_DNC | [11 empty] | NO | DNC,,,,,,,,,,,,, |  |  |  | DNC | DNC | [47 empty] | DNC | DNC | DNC | DNC | 1 | [16 empty] | DNC | DNC | DNC | DNC | 1
| 2082 |  |  | DNC | A38 | [9 empty] | DNC_SA8195 | SA8195_SiP_DNC | [11 empty] | NO | DNC,,,,,,,,,,,,, |  |  |  | DNC | DNC | [47 empty] | DNC | DNC | DNC | DNC | 1 | [16 empty] | DNC | DNC | DNC | DNC | 1
| 2083 |  |  | DNC | A39 | [9 empty] | DNC_SA8195 | SA8195_SiP_DNC | [11 empty] | NO | DNC,,,,,,,,,,,,, |  |  |  | DNC | DNC | [47 empty] | DNC | DNC | DNC | DNC | 1 | [16 empty] | DNC | DNC | DNC | DNC | 1
| 2084 |  |  | DNC | A40 | [9 empty] | DNC_SA8195 | SA8195_SiP_DNC | [11 empty] | NO | DNC,,,,,,,,,,,,, |  |  |  | DNC | DNC | [47 empty] | DNC | DNC | DNC | DNC | 1 | [16 empty] | DNC | DNC | DNC | DNC | 1
| 2085 |  |  | DNC/SOLDER_TEST | A43 | [9 empty] | DNC_SA8195 | SA8195_SiP_DNC | [11 empty] | NO | DNC,,,,,,,,,,,,, |  |  |  | DNC | DNC | [47 empty] | DNC | DNC | DNC | DNC | 1 | DNC/SOLDER | [15 empty] | DNC | DNC | DNC | DNC | 1 | DNC/SOLDER
| 2086 |  |  | DNC | B6 | [9 empty] | DNC_SA8195 | SA8195_SiP_DNC | [11 empty] | NO | DNC,,,,,,,,,,,,, |  |  |  | DNC | DNC | [47 empty] | DNC | DNC | DNC | DNC | 1 | [16 empty] | DNC | DNC | DNC | DNC | 1
| 2087 |  |  | DNC | B7 | [9 empty] | DNC_SA8195 | SA8195_SiP_DNC | [11 empty] | NO | DNC,,,,,,,,,,,,, |  |  |  | DNC | DNC | [47 empty] | DNC | DNC | DNC | DNC | 1 | [16 empty] | DNC | DNC | DNC | DNC | 1
| 2088 |  |  | DNC | B8 | [9 empty] | DNC_SA8195 | SA8195_SiP_DNC | [11 empty] | NO | DNC,,,,,,,,,,,,, |  |  |  | DNC | DNC | [47 empty] | DNC | DNC | DNC | DNC | 1 | [16 empty] | DNC | DNC | DNC | DNC | 1
| 2089 |  |  | DNC | B23 | [9 empty] | DNC_SA8195 | SA8195_SiP_DNC | [11 empty] | NO | DNC,,,,,,,,,,,,, |  |  |  | DNC | DNC | [47 empty] | DNC | DNC | DNC | DNC | 1 | [16 empty] | DNC | DNC | DNC | DNC | 1
| 2090 |  |  | DNC | B24 | [9 empty] | DNC_SA8195 | SA8195_SiP_DNC | [11 empty] | NO | DNC,,,,,,,,,,,,, |  |  |  | DNC | DNC | [47 empty] | DNC | DNC | DNC | DNC | 1 | [16 empty] | DNC | DNC | DNC | DNC | 1
| 2091 |  |  | DNC | B25 | [9 empty] | DNC_SA8195 | SA8195_SiP_DNC | [11 empty] | NO | DNC,,,,,,,,,,,,, |  |  |  | DNC | DNC | [47 empty] | DNC | DNC | DNC | DNC | 1 | [16 empty] | DNC | DNC | DNC | DNC | 1
| 2092 |  |  | DNC | B26 | [9 empty] | DNC_SA8195 | SA8195_SiP_DNC | [11 empty] | NO | DNC,,,,,,,,,,,,, |  |  |  | DNC | DNC | [47 empty] | DNC | DNC | DNC | DNC | 1 | [16 empty] | DNC | DNC | DNC | DNC | 1
| 2093 |  |  | DNC | B27 | [9 empty] | DNC_SA8195 | SA8195_SiP_DNC | [11 empty] | NO | DNC,,,,,,,,,,,,, |  |  |  | DNC | DNC | [47 empty] | DNC | DNC | DNC | DNC | 1 | [16 empty] | DNC | DNC | DNC | DNC | 1
| 2094 |  |  | DNC | B28 | [9 empty] | DNC_SA8195 | SA8195_SiP_DNC | [11 empty] | NO | DNC,,,,,,,,,,,,, |  |  |  | DNC | DNC | [47 empty] | DNC | DNC | DNC | DNC | 1 | [16 empty] | DNC | DNC | DNC | DNC | 1
| 2095 |  |  | DNC | B38 | [9 empty] | DNC_SA8195 | SA8195_SiP_DNC | [11 empty] | NO | DNC,,,,,,,,,,,,, |  |  |  | DNC | DNC | [47 empty] | DNC | DNC | DNC | DNC | 1 | [16 empty] | DNC | DNC | DNC | DNC | 1
| 2096 |  |  | DNC | B39 | [9 empty] | DNC_SA8195 | SA8195_SiP_DNC | [11 empty] | NO | DNC,,,,,,,,,,,,, |  |  |  | DNC | DNC | [47 empty] | DNC | DNC | DNC | DNC | 1 | [16 empty] | DNC | DNC | DNC | DNC | 1
| 2097 |  |  | DNC | B40 | [9 empty] | DNC_SA8195 | SA8195_SiP_DNC | [11 empty] | NO | DNC,,,,,,,,,,,,, |  |  |  | DNC | DNC | [47 empty] | DNC | DNC | DNC | DNC | 1 | [16 empty] | DNC | DNC | DNC | DNC | 1
| 2098 |  |  | DNC | BA3 | [9 empty] | DNC_SA8195 | SA8195_SiP_DNC | [11 empty] | NO | DNC,,,,,,,,,,,,, |  |  |  | DNC | DNC | [47 empty] | DNC | DNC | DNC | DNC | 1 | [16 empty] | DNC | DNC | DNC | DNC | 1
| 2099 |  |  | DNC | BA4 | [9 empty] | DNC_SA8195 | SA8195_SiP_DNC | [11 empty] | NO | DNC,,,,,,,,,,,,, |  |  |  | DNC | DNC | [47 empty] | DNC | DNC | DNC | DNC | 1 | [16 empty] | DNC | DNC | DNC | DNC | 1
| 2100 |  |  | DNC | BA5 | [9 empty] | DNC_SA8195 | SA8195_SiP_DNC | [11 empty] | NO | DNC,,,,,,,,,,,,, |  |  |  | DNC | DNC | [47 empty] | DNC | DNC | DNC | DNC | 1 | [16 empty] | DNC | DNC | DNC | DNC | 1
| 2101 |  |  | DNC | BA19 | [9 empty] | DNC_SA8195 | SA8195_SiP_DNC | [11 empty] | NO | DNC,,,,,,,,,,,,, |  |  |  | DNC | DNC | [47 empty] | DNC | DNC | DNC | DNC | 1 | [16 empty] | DNC | DNC | DNC | DNC | 1
| 2102 |  |  | DNC | BA20 | [9 empty] | DNC_SA8195 | SA8195_SiP_DNC | [11 empty] | NO | DNC,,,,,,,,,,,,, |  |  |  | DNC | DNC | [47 empty] | DNC | DNC | DNC | DNC | 1 | [16 empty] | DNC | DNC | DNC | DNC | 1
| 2103 |  |  | DNC | BA21 | [9 empty] | DNC_SA8195 | SA8195_SiP_DNC | [11 empty] | NO | DNC,,,,,,,,,,,,, |  |  |  | DNC | DNC | [47 empty] | DNC | DNC | DNC | DNC | 1 | [16 empty] | DNC | DNC | DNC | DNC | 1
| 2104 |  |  | DNC | BA22 | [9 empty] | DNC_SA8195 | SA8195_SiP_DNC | [11 empty] | NO | DNC,,,,,,,,,,,,, |  |  |  | DNC | DNC | [47 empty] | DNC | DNC | DNC | DNC | 1 | [16 empty] | DNC | DNC | DNC | DNC | 1
| 2105 |  |  | DNC | BA23 | [9 empty] | DNC_SA8195 | SA8195_SiP_DNC | [11 empty] | NO | DNC,,,,,,,,,,,,, |  |  |  | DNC | DNC | [47 empty] | DNC | DNC | DNC | DNC | 1 | [16 empty] | DNC | DNC | DNC | DNC | 1
| 2106 |  |  | DNC | BB4 | [9 empty] | DNC_SA8195 | SA8195_SiP_DNC | [11 empty] | NO | DNC,,,,,,,,,,,,, |  |  |  | DNC | DNC | [47 empty] | DNC | DNC | DNC | DNC | 1 | [16 empty] | DNC | DNC | DNC | DNC | 1
| 2107 |  |  | DNC/SOLDER_TEST | BB1 | [9 empty] | DNC_SA8195 | SA8195_SiP_DNC | [11 empty] | NO | DNC,,,,,,,,,,,,, |  |  |  | DNC | DNC | [47 empty] | DNC | DNC | DNC | DNC | 1 | DNC/SOLDER | [15 empty] | DNC | DNC | DNC | DNC | 1 | DNC/SOLDER
| 2108 |  |  | DNC | BB5 | [9 empty] | DNC_SA8195 | SA8195_SiP_DNC | [11 empty] | NO | DNC,,,,,,,,,,,,, |  |  |  | DNC | DNC | [47 empty] | DNC | DNC | DNC | DNC | 1 | [16 empty] | DNC | DNC | DNC | DNC | 1
| 2109 |  |  | DNC | BB18 | [9 empty] | DNC_SA8195 | SA8195_SiP_DNC | [11 empty] | NO | DNC,,,,,,,,,,,,, |  |  |  | DNC | DNC | [47 empty] | DNC | DNC | DNC | DNC | 1 | [16 empty] | DNC | DNC | DNC | DNC | 1
| 2110 |  |  | DNC | BB19 | [9 empty] | DNC_SA8195 | SA8195_SiP_DNC | [11 empty] | NO | DNC,,,,,,,,,,,,, |  |  |  | DNC | DNC | [47 empty] | DNC | DNC | DNC | DNC | 1 | [16 empty] | DNC | DNC | DNC | DNC | 1
| 2111 |  |  | DNC | BB20 | [9 empty] | DNC_SA8195 | SA8195_SiP_DNC | [11 empty] | NO | DNC,,,,,,,,,,,,, |  |  |  | DNC | DNC | [47 empty] | DNC | DNC | DNC | DNC | 1 | [16 empty] | DNC | DNC | DNC | DNC | 1
| 2112 |  |  | DNC | BB21 | [9 empty] | DNC_SA8195 | SA8195_SiP_DNC | [11 empty] | NO | DNC,,,,,,,,,,,,, |  |  |  | DNC | DNC | [47 empty] | DNC | DNC | DNC | DNC | 1 | [16 empty] | DNC | DNC | DNC | DNC | 1
| 2113 |  |  | DNC | BB22 | [9 empty] | DNC_SA8195 | SA8195_SiP_DNC | [11 empty] | NO | DNC,,,,,,,,,,,,, |  |  |  | DNC | DNC | [47 empty] | DNC | DNC | DNC | DNC | 1 | [16 empty] | DNC | DNC | DNC | DNC | 1
| 2114 |  |  | DNC | BB23 | [9 empty] | DNC_SA8195 | SA8195_SiP_DNC | [11 empty] | NO | DNC,,,,,,,,,,,,, |  |  |  | DNC | DNC | [47 empty] | DNC | DNC | DNC | DNC | 1 | [16 empty] | DNC | DNC | DNC | DNC | 1
| 2115 |  |  | DNC/SOLDER_TEST | BB43 | [9 empty] | DNC_SA8195 | SA8195_SiP_DNC | [11 empty] | NO | DNC,,,,,,,,,,,,, |  |  |  | DNC | DNC | [47 empty] | DNC | DNC | DNC | DNC | 1 | DNC/SOLDER | [15 empty] | DNC | DNC | DNC | DNC | 1 | DNC/SOLDER
| 2116 |  |  | DNC | L1 | [9 empty] | DNC_SA8195 | SA8195_SiP_DNC | [11 empty] | NO | DNC,,,,,,,,,,,,, |  |  |  | DNC | DNC | [47 empty] | DNC | DNC | DNC | DNC | 1 | [16 empty] | DNC | DNC | DNC | DNC | 1
| 2117 |  |  | DNC | M1 | [9 empty] | DNC_SA8195 | SA8195_SiP_DNC | [11 empty] | NO | DNC,,,,,,,,,,,,, |  |  |  | DNC | DNC | [47 empty] | DNC | DNC | DNC | DNC | 1 | [16 empty] | DNC | DNC | DNC | DNC | 1
| 2118 |  |  | DNC | P1 | [9 empty] | DNC_SA8195 | SA8195_SiP_DNC | [11 empty] | NO | DNC,,,,,,,,,,,,, |  |  |  | DNC | DNC | [47 empty] | DNC | DNC | DNC | DNC | 1 | [16 empty] | DNC | DNC | DNC | DNC | 1
| 2119 |  |  | DNC | R1 | [9 empty] | DNC_SA8195 | SA8195_SiP_DNC | [11 empty] | NO | DNC,,,,,,,,,,,,, |  |  |  | DNC | DNC | [47 empty] | DNC | DNC | DNC | DNC | 1 | [16 empty] | DNC | DNC | DNC | DNC | 1
| 2120 |  |  | DNC | T1 | [9 empty] | DNC_SA8195 | SA8195_SiP_DNC | [11 empty] | NO | DNC,,,,,,,,,,,,, |  |  |  | DNC | DNC | [47 empty] | DNC | DNC | DNC | DNC | 1 | [16 empty] | DNC | DNC | DNC | DNC | 1
| 2121 |  |  | DNC | AW1 | [9 empty] | DNC_SA8195 | SA8195_SiP_DNC | [11 empty] | NO | DNC,,,,,,,,,,,,, |  |  |  | DNC | DNC | [47 empty] | DNC | DNC | DNC | DNC | 1 | [16 empty] | DNC | DNC | DNC | DNC | 1
| 2122 |  |  | DNC | L2 | [9 empty] | DNC_SA8195 | SA8195_SiP_DNC | [11 empty] | NO | DNC,,,,,,,,,,,,, |  |  |  | DNC | DNC | [47 empty] | DNC | DNC | DNC | DNC | 1 | [16 empty] | DNC | DNC | DNC | DNC | 1
| 2123 |  |  | DNC | M2 | [9 empty] | DNC_SA8195 | SA8195_SiP_DNC | [11 empty] | NO | DNC,,,,,,,,,,,,, |  |  |  | DNC | DNC | [47 empty] | DNC | DNC | DNC | DNC | 1 | [16 empty] | DNC | DNC | DNC | DNC | 1
| 2124 |  |  | DNC | P2 | [9 empty] | DNC_SA8195 | SA8195_SiP_DNC | [11 empty] | NO | DNC,,,,,,,,,,,,, |  |  |  | DNC | DNC | [47 empty] | DNC | DNC | DNC | DNC | 1 | [16 empty] | DNC | DNC | DNC | DNC | 1
| 2125 |  |  | DNC | R2 | [9 empty] | DNC_SA8195 | SA8195_SiP_DNC | [11 empty] | NO | DNC,,,,,,,,,,,,, |  |  |  | DNC | DNC | [47 empty] | DNC | DNC | DNC | DNC | 1 | [16 empty] | DNC | DNC | DNC | DNC | 1
| 2126 |  |  | DNC | T2 | [9 empty] | DNC_SA8195 | SA8195_SiP_DNC | [11 empty] | NO | DNC,,,,,,,,,,,,, |  |  |  | DNC | DNC | [47 empty] | DNC | DNC | DNC | DNC | 1 | [16 empty] | DNC | DNC | DNC | DNC | 1
| 2127 |  |  | DNC | AW2 | [9 empty] | DNC_SA8195 | SA8195_SiP_DNC | [11 empty] | NO | DNC,,,,,,,,,,,,, |  |  |  | DNC | DNC | [47 empty] | DNC | DNC | DNC | DNC | 1 | [16 empty] | DNC | DNC | DNC | DNC | 1
| 2128 |  |  | DNC | AY2 | [9 empty] | DNC_SA8195 | SA8195_SiP_DNC | [11 empty] | NO | DNC,,,,,,,,,,,,, |  |  |  | DNC | DNC | [47 empty] | DNC | DNC | DNC | DNC | 1 | [16 empty] | DNC | DNC | DNC | DNC | 1
| 2129 |  |  | DNC | AW3 | [9 empty] | DNC_SA8195 | SA8195_SiP_DNC | [11 empty] | NO | DNC,,,,,,,,,,,,, |  |  |  | DNC | DNC | [47 empty] | DNC | DNC | DNC | DNC | 1 | [16 empty] | DNC | DNC | DNC | DNC | 1
| 2130 |  |  | DNC | AY3 | [9 empty] | DNC_SA8195 | SA8195_SiP_DNC | [11 empty] | NO | DNC,,,,,,,,,,,,, |  |  |  | DNC | DNC | [47 empty] | DNC | DNC | DNC | DNC | 1 | [16 empty] | DNC | DNC | DNC | DNC | 1
| 2131 |  |  | GND | J42 | [9 empty] | DNC_SA8195 | SA8195_SiP_GND | [11 empty] | NO | DNC,,,,,,,,,,,,, |  |  |  | DNC | DNC | [47 empty] | DNC | DNC | DNC | DNC | 1 | GND | [15 empty] | DNC | DNC | DNC | DNC | 1 | GND
| 2132 |  |  | GND | M42 | [9 empty] | DNC_SA8195 | SA8195_SiP_GND | [11 empty] | NO | DNC,,,,,,,,,,,,, |  |  |  | DNC | DNC | [47 empty] | DNC | DNC | DNC | DNC | 1 | GND | [15 empty] | DNC | DNC | DNC | DNC | 1 | GND
| 2133 |  |  | GND | N42 | [9 empty] | DNC_SA8195 | SA8195_SiP_GND | [11 empty] | NO | DNC,,,,,,,,,,,,, |  |  |  | DNC | DNC | [47 empty] | DNC | DNC | DNC | DNC | 1 | GND | [15 empty] | DNC | DNC | DNC | DNC | 1 | GND
| 2134 |  |  | GND | P42 | [9 empty] | DNC_SA8195 | SA8195_SiP_GND | [11 empty] | NO | DNC,,,,,,,,,,,,, |  |  |  | DNC | DNC | [47 empty] | DNC | DNC | DNC | DNC | 1 | GND | [15 empty] | DNC | DNC | DNC | DNC | 1 | GND
| 2135 |  |  | GND | R42 | [9 empty] | DNC_SA8195 | SA8195_SiP_GND | [11 empty] | NO | DNC,,,,,,,,,,,,, |  |  |  | DNC | DNC | [47 empty] | DNC | DNC | DNC | DNC | 1 | GND | [15 empty] | DNC | DNC | DNC | DNC | 1 | GND
| 2136 |  |  | GND | Y42 | [9 empty] | DNC_SA8195 | SA8195_SiP_GND | [11 empty] | NO | DNC,,,,,,,,,,,,, |  |  |  | DNC | DNC | [47 empty] | DNC | DNC | DNC | DNC | 1 | GND | [15 empty] | DNC | DNC | DNC | DNC | 1 | GND
| 2137 |  |  | GND | AA42 | [9 empty] | DNC_SA8195 | SA8195_SiP_GND | [11 empty] | NO | DNC,,,,,,,,,,,,, |  |  |  | DNC | DNC | [47 empty] | DNC | DNC | DNC | DNC | 1 | GND | [15 empty] | DNC | DNC | DNC | DNC | 1 | GND
| 2138 |  |  | GND | AD42 | [9 empty] | DNC_SA8195 | SA8195_SiP_GND | [11 empty] | NO | DNC,,,,,,,,,,,,, |  |  |  | DNC | DNC | [47 empty] | DNC | DNC | DNC | DNC | 1 | GND | [15 empty] | DNC | DNC | DNC | DNC | 1 | GND
| 2139 |  |  | GND | AH42 | [9 empty] | DNC_SA8195 | SA8195_SiP_GND | [11 empty] | NO | DNC,,,,,,,,,,,,, |  |  |  | DNC | DNC | [47 empty] | DNC | DNC | DNC | DNC | 1 | GND | [15 empty] | DNC | DNC | DNC | DNC | 1 | GND
| 2140 |  |  | GND | AJ42 | [9 empty] | DNC_SA8195 | SA8195_SiP_GND | [11 empty] | NO | DNC,,,,,,,,,,,,, |  |  |  | DNC | DNC | [47 empty] | DNC | DNC | DNC | DNC | 1 | GND | [15 empty] | DNC | DNC | DNC | DNC | 1 | GND
| 2141 |  |  | GND | AK42 | [9 empty] | DNC_SA8195 | SA8195_SiP_GND | [11 empty] | NO | DNC,,,,,,,,,,,,, |  |  |  | DNC | DNC | [47 empty] | DNC | DNC | DNC | DNC | 1 | GND | [15 empty] | DNC | DNC | DNC | DNC | 1 | GND
| 2142 |  |  | GND | C43 | [9 empty] | DNC_SA8195 | SA8195_SiP_GND | [11 empty] | NO | DNC,,,,,,,,,,,,, |  |  |  | DNC | DNC | [47 empty] | DNC | DNC | DNC | DNC | 1 | GND | [15 empty] | DNC | DNC | DNC | DNC | 1 | GND
| 2143 |  |  | GND | F43 | [9 empty] | DNC_SA8195 | SA8195_SiP_GND | [11 empty] | NO | DNC,,,,,,,,,,,,, |  |  |  | DNC | DNC | [47 empty] | DNC | DNC | DNC | DNC | 1 | GND | [15 empty] | DNC | DNC | DNC | DNC | 1 | GND
| 2144 |  |  | GND | G43 | [9 empty] | DNC_SA8195 | SA8195_SiP_GND | [11 empty] | NO | DNC,,,,,,,,,,,,, |  |  |  | DNC | DNC | [47 empty] | DNC | DNC | DNC | DNC | 1 | GND | [15 empty] | DNC | DNC | DNC | DNC | 1 | GND
| 2145 |  |  | GND | K43 | [9 empty] | DNC_SA8195 | SA8195_SiP_GND | [11 empty] | NO | DNC,,,,,,,,,,,,, |  |  |  | DNC | DNC | [47 empty] | DNC | DNC | DNC | DNC | 1 | GND | [15 empty] | DNC | DNC | DNC | DNC | 1 | GND
| 2146 |  |  | GND | N43 | [9 empty] | DNC_SA8195 | SA8195_SiP_GND | [11 empty] | NO | DNC,,,,,,,,,,,,, |  |  |  | DNC | DNC | [47 empty] | DNC | DNC | DNC | DNC | 1 | GND | [15 empty] | DNC | DNC | DNC | DNC | 1 | GND
| 2147 |  |  | GND | T43 | [9 empty] | DNC_SA8195 | SA8195_SiP_GND | [11 empty] | NO | DNC,,,,,,,,,,,,, |  |  |  | DNC | DNC | [47 empty] | DNC | DNC | DNC | DNC | 1 | GND | [15 empty] | DNC | DNC | DNC | DNC | 1 | GND
| 2148 |  |  | GND | U43 | [9 empty] | DNC_SA8195 | SA8195_SiP_GND | [11 empty] | NO | DNC,,,,,,,,,,,,, |  |  |  | DNC | DNC | [47 empty] | DNC | DNC | DNC | DNC | 1 | GND | [15 empty] | DNC | DNC | DNC | DNC | 1 | GND
| 2149 |  |  | GND | AB43 | [9 empty] | DNC_SA8195 | SA8195_SiP_GND | [11 empty] | NO | DNC,,,,,,,,,,,,, |  |  |  | DNC | DNC | [47 empty] | DNC | DNC | DNC | DNC | 1 | GND | [15 empty] | DNC | DNC | DNC | DNC | 1 | GND
| 2150 |  |  | GND | AH43 | [9 empty] | DNC_SA8195 | SA8195_SiP_GND | [11 empty] | NO | DNC,,,,,,,,,,,,, |  |  |  | DNC | DNC | [47 empty] | DNC | DNC | DNC | DNC | 1 | GND | [15 empty] | DNC | DNC | DNC | DNC | 1 | GND
| 2151 |  |  | GND | AJ43 | [9 empty] | DNC_SA8195 | SA8195_SiP_GND | [11 empty] | NO | DNC,,,,,,,,,,,,, |  |  |  | DNC | DNC | [47 empty] | DNC | DNC | DNC | DNC | 1 | GND | [15 empty] | DNC | DNC | DNC | DNC | 1 | GND
| 2152 |  |  | GND | AK43 | [9 empty] | DNC_SA8195 | SA8195_SiP_GND | [11 empty] | NO | DNC,,,,,,,,,,,,, |  |  |  | DNC | DNC | [47 empty] | DNC | DNC | DNC | DNC | 1 | GND | [15 empty] | DNC | DNC | DNC | DNC | 1 | GND
| 2153 |  |  | GND | AL43 | [9 empty] | DNC_SA8195 | SA8195_SiP_GND | [11 empty] | NO | DNC,,,,,,,,,,,,, |  |  |  | DNC | DNC | [47 empty] | DNC | DNC | DNC | DNC | 1 | GND | [15 empty] | DNC | DNC | DNC | DNC | 1 | GND
| 2154 |  |  | GND | AT43 | [9 empty] | DNC_SA8195 | SA8195_SiP_GND | [11 empty] | NO | DNC,,,,,,,,,,,,, |  |  |  | DNC | DNC | [47 empty] | DNC | DNC | DNC | DNC | 1 | GND | [15 empty] | DNC | DNC | DNC | DNC | 1 | GND
| 2155 |  |  | GND | A2 | [9 empty] | VideoOut_SA8195 | GND_SA8195 | [11 empty] | NO | DNC,,,,,,,,,,,,, |  |  |  | DNC | DNC | [47 empty] | DNC | DNC | DNC | DNC | 1 | GND | [15 empty] | DNC | DNC | DNC | DNC | 1 | GND
| 2156 |  |  | GND | A3 | [9 empty] | VideoOut_SA8195 | GND_SA8195 | [11 empty] | NO | DNC,,,,,,,,,,,,, |  |  |  | DNC | DNC | [47 empty] | DNC | DNC | DNC | DNC | 1 | GND | [15 empty] | DNC | DNC | DNC | DNC | 1 | GND
| 2157 |  |  | GND | A4 | [9 empty] | VideoOut_SA8195 | GND_SA8195 | [11 empty] | NO | DNC,,,,,,,,,,,,, |  |  |  | DNC | DNC | [47 empty] | DNC | DNC | DNC | DNC | 1 | GND | [15 empty] | DNC | DNC | DNC | DNC | 1 | GND
| 2158 |  |  | GND | A5 | [9 empty] | VideoOut_SA8195 | GND_SA8195 | [11 empty] | NO | DNC,,,,,,,,,,,,, |  |  |  | DNC | DNC | [47 empty] | DNC | DNC | DNC | DNC | 1 | GND | [15 empty] | DNC | DNC | DNC | DNC | 1 | GND
| 2159 |  |  | GND | A19 | [9 empty] | DNC_SA8195 | SA8195_SiP_GND | [11 empty] | NO | DNC,,,,,,,,,,,,, |  |  |  | DNC | DNC | [47 empty] | DNC | DNC | DNC | DNC | 1 | GND | [15 empty] | DNC | DNC | DNC | DNC | 1 | GND
| 2160 |  |  | GND | A22 | [9 empty] | DNC_SA8195 | SA8195_SiP_GND | [11 empty] | NO | DNC,,,,,,,,,,,,, |  |  |  | DNC | DNC | [47 empty] | DNC | DNC | DNC | DNC | 1 | GND | [15 empty] | DNC | DNC | DNC | DNC | 1 | GND
| 2161 |  |  | GND | A30 | [9 empty] | DNC_SA8195 | SA8195_SiP_GND | [11 empty] | NO | DNC,,,,,,,,,,,,, |  |  |  | DNC | DNC | [47 empty] | DNC | DNC | DNC | DNC | 1 | GND | [15 empty] | DNC | DNC | DNC | DNC | 1 | GND
| 2162 |  |  | GND | A31 | [9 empty] | DNC_SA8195 | SA8195_SiP_GND | [11 empty] | NO | DNC,,,,,,,,,,,,, |  |  |  | DNC | DNC | [47 empty] | DNC | DNC | DNC | DNC | 1 | GND | [15 empty] | DNC | DNC | DNC | DNC | 1 | GND
| 2163 |  |  | GND | A32 | [9 empty] | DNC_SA8195 | SA8195_SiP_GND | [11 empty] | NO | DNC,,,,,,,,,,,,, |  |  |  | DNC | DNC | [47 empty] | DNC | DNC | DNC | DNC | 1 | GND | [15 empty] | DNC | DNC | DNC | DNC | 1 | GND
| 2164 |  |  | GND | A33 | [9 empty] | DNC_SA8195 | SA8195_SiP_GND | [11 empty] | NO | DNC,,,,,,,,,,,,, |  |  |  | DNC | DNC | [47 empty] | DNC | DNC | DNC | DNC | 1 | GND | [15 empty] | DNC | DNC | DNC | DNC | 1 | GND
| 2165 |  |  | GND | A34 | [9 empty] | DNC_SA8195 | SA8195_SiP_GND | [11 empty] | NO | DNC,,,,,,,,,,,,, |  |  |  | DNC | DNC | [47 empty] | DNC | DNC | DNC | DNC | 1 | GND | [15 empty] | DNC | DNC | DNC | DNC | 1 | GND
| 2166 |  |  | GND | A35 | [9 empty] | DNC_SA8195 | SA8195_SiP_GND | [11 empty] | NO | DNC,,,,,,,,,,,,, |  |  |  | DNC | DNC | [47 empty] | DNC | DNC | DNC | DNC | 1 | GND | [15 empty] | DNC | DNC | DNC | DNC | 1 | GND
| 2167 |  |  | GND | A36 | [9 empty] | DNC_SA8195 | SA8195_SiP_GND | [11 empty] | NO | DNC,,,,,,,,,,,,, |  |  |  | DNC | DNC | [47 empty] | DNC | DNC | DNC | DNC | 1 | GND | [15 empty] | DNC | DNC | DNC | DNC | 1 | GND
| 2168 |  |  | GND | A41 | [9 empty] | DNC_SA8195 | SA8195_SiP_GND | [11 empty] | NO | DNC,,,,,,,,,,,,, |  |  |  | DNC | DNC | [47 empty] | DNC | DNC | DNC | DNC | 1 | GND | [15 empty] | DNC | DNC | DNC | DNC | 1 | GND
| 2169 |  |  | GND | A42 | [9 empty] | DNC_SA8195 | SA8195_SiP_GND | [11 empty] | NO | DNC,,,,,,,,,,,,, |  |  |  | DNC | DNC | [47 empty] | DNC | DNC | DNC | DNC | 1 | GND | [15 empty] | DNC | DNC | DNC | DNC | 1 | GND
| 2170 |  |  | GND | B1 | [9 empty] | DNC_SA8195 | SA8195_SiP_GND | [11 empty] | NO | DNC,,,,,,,,,,,,, |  |  |  | DNC | DNC | [47 empty] | DNC | DNC | DNC | DNC | 1 | GND | [15 empty] | DNC | DNC | DNC | DNC | 1 | GND
| 2171 |  |  | GND | B2 | [9 empty] | DNC_SA8195 | SA8195_SiP_GND | [11 empty] | NO | DNC,,,,,,,,,,,,, |  |  |  | DNC | DNC | [47 empty] | DNC | DNC | DNC | DNC | 1 | GND | [15 empty] | DNC | DNC | DNC | DNC | 1 | GND
| 2172 |  |  | GND | B4 | [9 empty] | DNC_SA8195 | SA8195_SiP_GND | [11 empty] | NO | DNC,,,,,,,,,,,,, |  |  |  | DNC | DNC | [47 empty] | DNC | DNC | DNC | DNC | 1 | GND | [15 empty] | DNC | DNC | DNC | DNC | 1 | GND
| 2173 |  |  | GND | B5 | [9 empty] | DNC_SA8195 | SA8195_SiP_GND | [11 empty] | NO | DNC,,,,,,,,,,,,, |  |  |  | DNC | DNC | [47 empty] | DNC | DNC | DNC | DNC | 1 | GND | [15 empty] | DNC | DNC | DNC | DNC | 1 | GND
| 2174 |  |  | GND | B9 | [9 empty] | DNC_SA8195 | SA8195_SiP_GND | [11 empty] | NO | DNC,,,,,,,,,,,,, |  |  |  | DNC | DNC | [47 empty] | DNC | DNC | DNC | DNC | 1 | GND | [15 empty] | DNC | DNC | DNC | DNC | 1 | GND
| 2175 |  |  | GND | B10 | [9 empty] | DNC_SA8195 | SA8195_SiP_GND | [11 empty] | NO | DNC,,,,,,,,,,,,, |  |  |  | DNC | DNC | [47 empty] | DNC | DNC | DNC | DNC | 1 | GND | [15 empty] | DNC | DNC | DNC | DNC | 1 | GND
| 2176 |  |  | GND | B11 | [9 empty] | DNC_SA8195 | SA8195_SiP_GND | [11 empty] | NO | DNC,,,,,,,,,,,,, |  |  |  | DNC | DNC | [47 empty] | DNC | DNC | DNC | DNC | 1 | GND | [15 empty] | DNC | DNC | DNC | DNC | 1 | GND
| 2177 |  |  | GND | B12 | [9 empty] | DNC_SA8195 | SA8195_SiP_GND | [11 empty] | NO | DNC,,,,,,,,,,,,, |  |  |  | DNC | DNC | [47 empty] | DNC | DNC | DNC | DNC | 1 | GND | [15 empty] | DNC | DNC | DNC | DNC | 1 | GND
| 2178 |  |  | GND | B13 | [9 empty] | DNC_SA8195 | SA8195_SiP_GND | [11 empty] | NO | DNC,,,,,,,,,,,,, |  |  |  | DNC | DNC | [47 empty] | DNC | DNC | DNC | DNC | 1 | GND | [15 empty] | DNC | DNC | DNC | DNC | 1 | GND
| 2179 |  |  | GND | B14 | [9 empty] | DNC_SA8195 | SA8195_SiP_GND | [11 empty] | NO | DNC,,,,,,,,,,,,, |  |  |  | DNC | DNC | [47 empty] | DNC | DNC | DNC | DNC | 1 | GND | [15 empty] | DNC | DNC | DNC | DNC | 1 | GND
| 2180 |  |  | GND | B15 | [9 empty] | DNC_SA8195 | SA8195_SiP_GND | [11 empty] | NO | DNC,,,,,,,,,,,,, |  |  |  | DNC | DNC | [47 empty] | DNC | DNC | DNC | DNC | 1 | GND | [15 empty] | DNC | DNC | DNC | DNC | 1 | GND
| 2181 |  |  | GND | B16 | [9 empty] | DNC_SA8195 | SA8195_SiP_GND | [11 empty] | NO | DNC,,,,,,,,,,,,, |  |  |  | DNC | DNC | [47 empty] | DNC | DNC | DNC | DNC | 1 | GND | [15 empty] | DNC | DNC | DNC | DNC | 1 | GND
| 2182 |  |  | GND | B17 | [9 empty] | DNC_SA8195 | SA8195_SiP_GND | [11 empty] | NO | DNC,,,,,,,,,,,,, |  |  |  | DNC | DNC | [47 empty] | DNC | DNC | DNC | DNC | 1 | GND | [15 empty] | DNC | DNC | DNC | DNC | 1 | GND
| 2183 |  |  | GND | B18 | [9 empty] | DNC_SA8195 | SA8195_SiP_GND | [11 empty] | NO | DNC,,,,,,,,,,,,, |  |  |  | DNC | DNC | [47 empty] | DNC | DNC | DNC | DNC | 1 | GND | [15 empty] | DNC | DNC | DNC | DNC | 1 | GND
| 2184 |  |  | GND | B19 | [9 empty] | DNC_SA8195 | SA8195_SiP_GND | [11 empty] | NO | DNC,,,,,,,,,,,,, |  |  |  | DNC | DNC | [47 empty] | DNC | DNC | DNC | DNC | 1 | GND | [15 empty] | DNC | DNC | DNC | DNC | 1 | GND
| 2185 |  |  | GND | B22 | [9 empty] | DNC_SA8195 | SA8195_SiP_GND | [11 empty] | NO | DNC,,,,,,,,,,,,, |  |  |  | DNC | DNC | [47 empty] | DNC | DNC | DNC | DNC | 1 | GND | [15 empty] | DNC | DNC | DNC | DNC | 1 | GND
| 2186 |  |  | GND | B29 | [9 empty] | DNC_SA8195 | SA8195_SiP_GND | [11 empty] | NO | DNC,,,,,,,,,,,,, |  |  |  | DNC | DNC | [47 empty] | DNC | DNC | DNC | DNC | 1 | GND | [15 empty] | DNC | DNC | DNC | DNC | 1 | GND
| 2187 |  |  | GND | B30 | [9 empty] | DNC_SA8195 | SA8195_SiP_GND | [11 empty] | NO | DNC,,,,,,,,,,,,, |  |  |  | DNC | DNC | [47 empty] | DNC | DNC | DNC | DNC | 1 | GND | [15 empty] | DNC | DNC | DNC | DNC | 1 | GND
| 2188 |  |  | GND | B31 | [9 empty] | DNC_SA8195 | SA8195_SiP_GND | [11 empty] | NO | DNC,,,,,,,,,,,,, |  |  |  | DNC | DNC | [47 empty] | DNC | DNC | DNC | DNC | 1 | GND | [15 empty] | DNC | DNC | DNC | DNC | 1 | GND
| 2189 |  |  | GND | B32 | [9 empty] | DNC_SA8195 | SA8195_SiP_GND | [11 empty] | NO | DNC,,,,,,,,,,,,, |  |  |  | DNC | DNC | [47 empty] | DNC | DNC | DNC | DNC | 1 | GND | [15 empty] | DNC | DNC | DNC | DNC | 1 | GND
| 2190 |  |  | GND | B33 | [9 empty] | DNC_SA8195 | SA8195_SiP_GND | [11 empty] | NO | DNC,,,,,,,,,,,,, |  |  |  | DNC | DNC | [47 empty] | DNC | DNC | DNC | DNC | 1 | GND | [15 empty] | DNC | DNC | DNC | DNC | 1 | GND
| 2191 |  |  | GND | B34 | [9 empty] | DNC_SA8195 | SA8195_SiP_GND | [11 empty] | NO | DNC,,,,,,,,,,,,, |  |  |  | DNC | DNC | [47 empty] | DNC | DNC | DNC | DNC | 1 | GND | [15 empty] | DNC | DNC | DNC | DNC | 1 | GND
| 2192 |  |  | GND | B35 | [9 empty] | DNC_SA8195 | SA8195_SiP_GND | [11 empty] | NO | DNC,,,,,,,,,,,,, |  |  |  | DNC | DNC | [47 empty] | DNC | DNC | DNC | DNC | 1 | GND | [15 empty] | DNC | DNC | DNC | DNC | 1 | GND
| 2193 |  |  | GND | B36 | [9 empty] | DNC_SA8195 | SA8195_SiP_GND | [11 empty] | NO | DNC,,,,,,,,,,,,, |  |  |  | DNC | DNC | [47 empty] | DNC | DNC | DNC | DNC | 1 | GND | [15 empty] | DNC | DNC | DNC | DNC | 1 | GND
| 2194 |  |  | GND | B37 | [9 empty] | DNC_SA8195 | SA8195_SiP_GND | [11 empty] | NO | DNC,,,,,,,,,,,,, |  |  |  | DNC | DNC | [47 empty] | DNC | DNC | DNC | DNC | 1 | GND | [15 empty] | DNC | DNC | DNC | DNC | 1 | GND
| 2195 |  |  | GND | B41 | [9 empty] | DNC_SA8195 | SA8195_SiP_GND | [11 empty] | NO | DNC,,,,,,,,,,,,, |  |  |  | DNC | DNC | [47 empty] | DNC | DNC | DNC | DNC | 1 | GND | [15 empty] | DNC | DNC | DNC | DNC | 1 | GND
| 2196 |  |  | GND | B42 | [9 empty] | DNC_SA8195 | SA8195_SiP_GND | [11 empty] | NO | DNC,,,,,,,,,,,,, |  |  |  | DNC | DNC | [47 empty] | DNC | DNC | DNC | DNC | 1 | GND | [15 empty] | DNC | DNC | DNC | DNC | 1 | GND
| 2197 |  |  | GND | B43 | [9 empty] | DNC_SA8195 | SA8195_SiP_GND | [11 empty] | NO | DNC,,,,,,,,,,,,, |  |  |  | DNC | DNC | [47 empty] | DNC | DNC | DNC | DNC | 1 | GND | [15 empty] | DNC | DNC | DNC | DNC | 1 | GND
| 2198 |  |  | GND | BA1 | [9 empty] | DNC_SA8195 | SA8195_SiP_GND | [11 empty] | NO | DNC,,,,,,,,,,,,, |  |  |  | DNC | DNC | [47 empty] | DNC | DNC | DNC | DNC | 1 | GND | [15 empty] | DNC | DNC | DNC | DNC | 1 | GND
| 2199 |  |  | GND | BA2 | [9 empty] | DNC_SA8195 | SA8195_SiP_GND | [11 empty] | NO | DNC,,,,,,,,,,,,, |  |  |  | DNC | DNC | [47 empty] | DNC | DNC | DNC | DNC | 1 | GND | [15 empty] | DNC | DNC | DNC | DNC | 1 | GND
| 2200 |  |  | GND | BA6 | [9 empty] | DNC_SA8195 | SA8195_SiP_GND | [11 empty] | NO | DNC,,,,,,,,,,,,, |  |  |  | DNC | DNC | [47 empty] | DNC | DNC | DNC | DNC | 1 | GND | [15 empty] | DNC | DNC | DNC | DNC | 1 | GND
| 2201 |  |  | GND | BA7 | [9 empty] | DNC_SA8195 | SA8195_SiP_GND | [11 empty] | NO | DNC,,,,,,,,,,,,, |  |  |  | DNC | DNC | [47 empty] | DNC | DNC | DNC | DNC | 1 | GND | [15 empty] | DNC | DNC | DNC | DNC | 1 | GND
| 2202 |  |  | GND | BA8 | [9 empty] | DNC_SA8195 | SA8195_SiP_GND | [11 empty] | NO | DNC,,,,,,,,,,,,, |  |  |  | DNC | DNC | [47 empty] | DNC | DNC | DNC | DNC | 1 | GND | [15 empty] | DNC | DNC | DNC | DNC | 1 | GND
| 2203 |  |  | GND | BA9 | [9 empty] | DNC_SA8195 | SA8195_SiP_GND | [11 empty] | NO | DNC,,,,,,,,,,,,, |  |  |  | DNC | DNC | [47 empty] | DNC | DNC | DNC | DNC | 1 | GND | [15 empty] | DNC | DNC | DNC | DNC | 1 | GND
| 2204 |  |  | GND | BA10 | [9 empty] | DNC_SA8195 | SA8195_SiP_GND | [11 empty] | NO | DNC,,,,,,,,,,,,, |  |  |  | DNC | DNC | [47 empty] | DNC | DNC | DNC | DNC | 1 | GND | [15 empty] | DNC | DNC | DNC | DNC | 1 | GND
| 2205 |  |  | GND | BA11 | [9 empty] | DNC_SA8195 | SA8195_SiP_GND | [11 empty] | NO | DNC,,,,,,,,,,,,, |  |  |  | DNC | DNC | [47 empty] | DNC | DNC | DNC | DNC | 1 | GND | [15 empty] | DNC | DNC | DNC | DNC | 1 | GND
| 2206 |  |  | GND | BA12 | [9 empty] | DNC_SA8195 | SA8195_SiP_GND | [11 empty] | NO | DNC,,,,,,,,,,,,, |  |  |  | DNC | DNC | [47 empty] | DNC | DNC | DNC | DNC | 1 | GND | [15 empty] | DNC | DNC | DNC | DNC | 1 | GND
| 2207 |  |  | GND | BA13 | [9 empty] | DNC_SA8195 | SA8195_SiP_GND | [11 empty] | NO | DNC,,,,,,,,,,,,, |  |  |  | DNC | DNC | [47 empty] | DNC | DNC | DNC | DNC | 1 | GND | [15 empty] | DNC | DNC | DNC | DNC | 1 | GND
| 2208 |  |  | GND | BA14 | [9 empty] | DNC_SA8195 | SA8195_SiP_GND | [11 empty] | NO | DNC,,,,,,,,,,,,, |  |  |  | DNC | DNC | [47 empty] | DNC | DNC | DNC | DNC | 1 | GND | [15 empty] | DNC | DNC | DNC | DNC | 1 | GND
| 2209 |  |  | GND | BA15 | [9 empty] | DNC_SA8195 | SA8195_SiP_GND | [11 empty] | NO | DNC,,,,,,,,,,,,, |  |  |  | DNC | DNC | [47 empty] | DNC | DNC | DNC | DNC | 1 | GND | [15 empty] | DNC | DNC | DNC | DNC | 1 | GND
| 2210 |  |  | GND | BA16 | [9 empty] | DNC_SA8195 | SA8195_SiP_GND | [11 empty] | NO | DNC,,,,,,,,,,,,, |  |  |  | DNC | DNC | [47 empty] | DNC | DNC | DNC | DNC | 1 | GND | [15 empty] | DNC | DNC | DNC | DNC | 1 | GND
| 2211 |  |  | GND | BA17 | [9 empty] | DNC_SA8195 | SA8195_SiP_GND | [11 empty] | NO | DNC,,,,,,,,,,,,, |  |  |  | DNC | DNC | [47 empty] | DNC | DNC | DNC | DNC | 1 | GND | [15 empty] | DNC | DNC | DNC | DNC | 1 | GND
| 2212 |  |  | GND | BA18 | [9 empty] | DNC_SA8195 | SA8195_SiP_GND | [11 empty] | NO | DNC,,,,,,,,,,,,, |  |  |  | DNC | DNC | [47 empty] | DNC | DNC | DNC | DNC | 1 | GND | [15 empty] | DNC | DNC | DNC | DNC | 1 | GND
| 2213 |  |  | GND | BA24 | [9 empty] | DNC_SA8195 | SA8195_SiP_GND | [11 empty] | NO | DNC,,,,,,,,,,,,, |  |  |  | DNC | DNC | [47 empty] | DNC | DNC | DNC | DNC | 1 | GND | [15 empty] | DNC | DNC | DNC | DNC | 1 | GND
| 2214 |  |  | GND | BA25 | [9 empty] | DNC_SA8195 | SA8195_SiP_GND | [11 empty] | NO | DNC,,,,,,,,,,,,, |  |  |  | DNC | DNC | [47 empty] | DNC | DNC | DNC | DNC | 1 | GND | [15 empty] | DNC | DNC | DNC | DNC | 1 | GND
| 2215 |  |  | GND | BA26 | [9 empty] | DNC_SA8195 | SA8195_SiP_GND | [11 empty] | NO | DNC,,,,,,,,,,,,, |  |  |  | DNC | DNC | [47 empty] | DNC | DNC | DNC | DNC | 1 | GND | [15 empty] | DNC | DNC | DNC | DNC | 1 | GND
| 2216 |  |  | GND | BA27 | [9 empty] | DNC_SA8195 | SA8195_SiP_GND | [11 empty] | NO | DNC,,,,,,,,,,,,, |  |  |  | DNC | DNC | [47 empty] | DNC | DNC | DNC | DNC | 1 | GND | [15 empty] | DNC | DNC | DNC | DNC | 1 | GND
| 2217 |  |  | GND | BA28 | [9 empty] | DNC_SA8195 | SA8195_SiP_GND | [11 empty] | NO | DNC,,,,,,,,,,,,, |  |  |  | DNC | DNC | [47 empty] | DNC | DNC | DNC | DNC | 1 | GND | [15 empty] | DNC | DNC | DNC | DNC | 1 | GND
| 2218 |  |  | GND | BA29 | [9 empty] | DNC_SA8195 | SA8195_SiP_GND | [11 empty] | NO | DNC,,,,,,,,,,,,, |  |  |  | DNC | DNC | [47 empty] | DNC | DNC | DNC | DNC | 1 | GND | [15 empty] | DNC | DNC | DNC | DNC | 1 | GND
| 2219 |  |  | GND | BA30 | [9 empty] | DNC_SA8195 | SA8195_SiP_GND | [11 empty] | NO | DNC,,,,,,,,,,,,, |  |  |  | DNC | DNC | [47 empty] | DNC | DNC | DNC | DNC | 1 | GND | [15 empty] | DNC | DNC | DNC | DNC | 1 | GND
| 2220 |  |  | GND | BA31 | [9 empty] | DNC_SA8195 | SA8195_SiP_GND | [11 empty] | NO | DNC,,,,,,,,,,,,, |  |  |  | DNC | DNC | [47 empty] | DNC | DNC | DNC | DNC | 1 | GND | [15 empty] | DNC | DNC | DNC | DNC | 1 | GND
| 2221 |  |  | GND | BA32 | [9 empty] | DNC_SA8195 | SA8195_SiP_GND | [11 empty] | NO | DNC,,,,,,,,,,,,, |  |  |  | DNC | DNC | [47 empty] | DNC | DNC | DNC | DNC | 1 | GND | [15 empty] | DNC | DNC | DNC | DNC | 1 | GND
| 2222 |  |  | GND | BA33 | [9 empty] | DNC_SA8195 | SA8195_SiP_GND | [11 empty] | NO | DNC,,,,,,,,,,,,, |  |  |  | DNC | DNC | [47 empty] | DNC | DNC | DNC | DNC | 1 | GND | [15 empty] | DNC | DNC | DNC | DNC | 1 | GND
| 2223 |  |  | GND | BA34 | [9 empty] | DNC_SA8195 | SA8195_SiP_GND | [11 empty] | NO | DNC,,,,,,,,,,,,, |  |  |  | DNC | DNC | [47 empty] | DNC | DNC | DNC | DNC | 1 | GND | [15 empty] | DNC | DNC | DNC | DNC | 1 | GND
| 2224 |  |  | GND | BA42 | [9 empty] | DNC_SA8195 | SA8195_SiP_GND | [11 empty] | NO | DNC,,,,,,,,,,,,, |  |  |  | DNC | DNC | [47 empty] | DNC | DNC | DNC | DNC | 1 | GND | [15 empty] | DNC | DNC | DNC | DNC | 1 | GND
| 2225 |  |  | GND | BA43 | [9 empty] | DNC_SA8195 | SA8195_SiP_GND | [11 empty] | NO | DNC,,,,,,,,,,,,, |  |  |  | DNC | DNC | [47 empty] | DNC | DNC | DNC | DNC | 1 | GND | [15 empty] | DNC | DNC | DNC | DNC | 1 | GND
| 2226 |  |  | GND | BB2 | [9 empty] | DNC_SA8195 | SA8195_SiP_GND | [11 empty] | NO | DNC,,,,,,,,,,,,, |  |  |  | DNC | DNC | [47 empty] | DNC | DNC | DNC | DNC | 1 | GND | [15 empty] | DNC | DNC | DNC | DNC | 1 | GND
| 2227 |  |  | GND | BB3 | [9 empty] | DNC_SA8195 | SA8195_SiP_GND | [11 empty] | NO | DNC,,,,,,,,,,,,, |  |  |  | DNC | DNC | [47 empty] | DNC | DNC | DNC | DNC | 1 | GND | [15 empty] | DNC | DNC | DNC | DNC | 1 | GND
| 2228 |  |  | GND | BB6 | [9 empty] | DNC_SA8195 | SA8195_SiP_GND | [11 empty] | NO | DNC,,,,,,,,,,,,, |  |  |  | DNC | DNC | [47 empty] | DNC | DNC | DNC | DNC | 1 | GND | [15 empty] | DNC | DNC | DNC | DNC | 1 | GND
| 2229 |  |  | GND | BB7 | [9 empty] | DNC_SA8195 | SA8195_SiP_GND | [11 empty] | NO | DNC,,,,,,,,,,,,, |  |  |  | DNC | DNC | [47 empty] | DNC | DNC | DNC | DNC | 1 | GND | [15 empty] | DNC | DNC | DNC | DNC | 1 | GND
| 2230 |  |  | GND | BB8 | [9 empty] | DNC_SA8195 | SA8195_SiP_GND | [11 empty] | NO | DNC,,,,,,,,,,,,, |  |  |  | DNC | DNC | [47 empty] | DNC | DNC | DNC | DNC | 1 | GND | [15 empty] | DNC | DNC | DNC | DNC | 1 | GND
| 2231 |  |  | GND | BB9 | [9 empty] | DNC_SA8195 | SA8195_SiP_GND | [11 empty] | NO | DNC,,,,,,,,,,,,, |  |  |  | DNC | DNC | [47 empty] | DNC | DNC | DNC | DNC | 1 | GND | [15 empty] | DNC | DNC | DNC | DNC | 1 | GND
| 2232 |  |  | GND | BB10 | [9 empty] | DNC_SA8195 | SA8195_SiP_GND | [11 empty] | NO | DNC,,,,,,,,,,,,, |  |  |  | DNC | DNC | [47 empty] | DNC | DNC | DNC | DNC | 1 | GND | [15 empty] | DNC | DNC | DNC | DNC | 1 | GND
| 2233 |  |  | GND | BB11 | [9 empty] | DNC_SA8195 | SA8195_SiP_GND | [11 empty] | NO | DNC,,,,,,,,,,,,, |  |  |  | DNC | DNC | [47 empty] | DNC | DNC | DNC | DNC | 1 | GND | [15 empty] | DNC | DNC | DNC | DNC | 1 | GND
| 2234 |  |  | GND | BB12 | [9 empty] | DNC_SA8195 | SA8195_SiP_GND | [11 empty] | NO | DNC,,,,,,,,,,,,, |  |  |  | DNC | DNC | [47 empty] | DNC | DNC | DNC | DNC | 1 | GND | [15 empty] | DNC | DNC | DNC | DNC | 1 | GND
| 2235 |  |  | GND | BB13 | [9 empty] | DNC_SA8195 | SA8195_SiP_GND | [11 empty] | NO | DNC,,,,,,,,,,,,, |  |  |  | DNC | DNC | [47 empty] | DNC | DNC | DNC | DNC | 1 | GND | [15 empty] | DNC | DNC | DNC | DNC | 1 | GND
| 2236 |  |  | GND | BB14 | [9 empty] | DNC_SA8195 | SA8195_SiP_GND | [11 empty] | NO | DNC,,,,,,,,,,,,, |  |  |  | DNC | DNC | [47 empty] | DNC | DNC | DNC | DNC | 1 | GND | [15 empty] | DNC | DNC | DNC | DNC | 1 | GND
| 2237 |  |  | GND | BB15 | [9 empty] | DNC_SA8195 | SA8195_SiP_GND | [11 empty] | NO | DNC,,,,,,,,,,,,, |  |  |  | DNC | DNC | [47 empty] | DNC | DNC | DNC | DNC | 1 | GND | [15 empty] | DNC | DNC | DNC | DNC | 1 | GND
| 2238 |  |  | GND | BB16 | [9 empty] | DNC_SA8195 | SA8195_SiP_GND | [11 empty] | NO | DNC,,,,,,,,,,,,, |  |  |  | DNC | DNC | [47 empty] | DNC | DNC | DNC | DNC | 1 | GND | [15 empty] | DNC | DNC | DNC | DNC | 1 | GND
| 2239 |  |  | GND | BB17 | [9 empty] | DNC_SA8195 | SA8195_SiP_GND | [11 empty] | NO | DNC,,,,,,,,,,,,, |  |  |  | DNC | DNC | [47 empty] | DNC | DNC | DNC | DNC | 1 | GND | [15 empty] | DNC | DNC | DNC | DNC | 1 | GND
| 2240 |  |  | GND | BB24 | [9 empty] | DNC_SA8195 | SA8195_SiP_GND | [11 empty] | NO | DNC,,,,,,,,,,,,, |  |  |  | DNC | DNC | [47 empty] | DNC | DNC | DNC | DNC | 1 | GND | [15 empty] | DNC | DNC | DNC | DNC | 1 | GND
| 2241 |  |  | GND | BB25 | [9 empty] | DNC_SA8195 | SA8195_SiP_GND | [11 empty] | NO | DNC,,,,,,,,,,,,, |  |  |  | DNC | DNC | [47 empty] | DNC | DNC | DNC | DNC | 1 | GND | [15 empty] | DNC | DNC | DNC | DNC | 1 | GND
| 2242 |  |  | GND | BB26 | [9 empty] | DNC_SA8195 | SA8195_SiP_GND | [11 empty] | NO | DNC,,,,,,,,,,,,, |  |  |  | DNC | DNC | [47 empty] | DNC | DNC | DNC | DNC | 1 | GND | [15 empty] | DNC | DNC | DNC | DNC | 1 | GND
| 2243 |  |  | GND | BB27 | [9 empty] | DNC_SA8195 | SA8195_SiP_GND | [11 empty] | NO | DNC,,,,,,,,,,,,, |  |  |  | DNC | DNC | [47 empty] | DNC | DNC | DNC | DNC | 1 | GND | [15 empty] | DNC | DNC | DNC | DNC | 1 | GND
| 2244 |  |  | GND | BB28 | [9 empty] | DNC_SA8195 | SA8195_SiP_GND | [11 empty] | NO | DNC,,,,,,,,,,,,, |  |  |  | DNC | DNC | [47 empty] | DNC | DNC | DNC | DNC | 1 | GND | [15 empty] | DNC | DNC | DNC | DNC | 1 | GND
| 2245 |  |  | GND | BB29 | [9 empty] | DNC_SA8195 | SA8195_SiP_GND | [11 empty] | NO | DNC,,,,,,,,,,,,, |  |  |  | DNC | DNC | [47 empty] | DNC | DNC | DNC | DNC | 1 | GND | [15 empty] | DNC | DNC | DNC | DNC | 1 | GND
| 2246 |  |  | GND | BB30 | [9 empty] | DNC_SA8195 | SA8195_SiP_GND | [11 empty] | NO | DNC,,,,,,,,,,,,, |  |  |  | DNC | DNC | [47 empty] | DNC | DNC | DNC | DNC | 1 | GND | [15 empty] | DNC | DNC | DNC | DNC | 1 | GND
| 2247 |  |  | GND | BB31 | [9 empty] | DNC_SA8195 | SA8195_SiP_GND | [11 empty] | NO | DNC,,,,,,,,,,,,, |  |  |  | DNC | DNC | [47 empty] | DNC | DNC | DNC | DNC | 1 | GND | [15 empty] | DNC | DNC | DNC | DNC | 1 | GND
| 2248 |  |  | GND | BB32 | [9 empty] | DNC_SA8195 | SA8195_SiP_GND | [11 empty] | NO | DNC,,,,,,,,,,,,, |  |  |  | DNC | DNC | [47 empty] | DNC | DNC | DNC | DNC | 1 | GND | [15 empty] | DNC | DNC | DNC | DNC | 1 | GND
| 2249 |  |  | GND | BB34 | [9 empty] | DNC_SA8195 | SA8195_SiP_GND | [11 empty] | NO | DNC,,,,,,,,,,,,, |  |  |  | DNC | DNC | [47 empty] | DNC | DNC | DNC | DNC | 1 | GND | [15 empty] | DNC | DNC | DNC | DNC | 1 | GND
| 2250 |  |  | GND | BB35 | [9 empty] | DNC_SA8195 | SA8195_SiP_GND | [11 empty] | NO | DNC,,,,,,,,,,,,, |  |  |  | DNC | DNC | [47 empty] | DNC | DNC | DNC | DNC | 1 | GND | [15 empty] | DNC | DNC | DNC | DNC | 1 | GND
| 2251 |  |  | GND | BB40 | [9 empty] | DNC_SA8195 | SA8195_SiP_GND | [11 empty] | NO | DNC,,,,,,,,,,,,, |  |  |  | DNC | DNC | [47 empty] | DNC | DNC | DNC | DNC | 1 | GND | [15 empty] | DNC | DNC | DNC | DNC | 1 | GND
| 2252 |  |  | GND | BB41 | [9 empty] | DNC_SA8195 | SA8195_SiP_GND | [11 empty] | NO | DNC,,,,,,,,,,,,, |  |  |  | DNC | DNC | [47 empty] | DNC | DNC | DNC | DNC | 1 | GND | [15 empty] | DNC | DNC | DNC | DNC | 1 | GND
| 2253 |  |  | GND | BB42 | [9 empty] | DNC_SA8195 | SA8195_SiP_GND | [11 empty] | NO | DNC,,,,,,,,,,,,, |  |  |  | DNC | DNC | [47 empty] | DNC | DNC | DNC | DNC | 1 | GND | [15 empty] | DNC | DNC | DNC | DNC | 1 | GND
| 2254 |  |  | GND | C1 | [9 empty] | DNC_SA8195 | SA8195_SiP_GND | [11 empty] | NO | DNC,,,,,,,,,,,,, |  |  |  | DNC | DNC | [47 empty] | DNC | DNC | DNC | DNC | 1 | GND | [15 empty] | DNC | DNC | DNC | DNC | 1 | GND
| 2255 |  |  | GND | F1 | [9 empty] | DNC_SA8195 | SA8195_SiP_GND | [11 empty] | NO | DNC,,,,,,,,,,,,, |  |  |  | DNC | DNC | [47 empty] | DNC | DNC | DNC | DNC | 1 | GND | [15 empty] | DNC | DNC | DNC | DNC | 1 | GND
| 2256 |  |  | GND | G1 | [9 empty] | DNC_SA8195 | SA8195_SiP_GND | [11 empty] | NO | DNC,,,,,,,,,,,,, |  |  |  | DNC | DNC | [47 empty] | DNC | DNC | DNC | DNC | 1 | GND | [15 empty] | DNC | DNC | DNC | DNC | 1 | GND
| 2257 |  |  | GND | H1 | [9 empty] | DNC_SA8195 | SA8195_SiP_GND | [11 empty] | NO | DNC,,,,,,,,,,,,, |  |  |  | DNC | DNC | [47 empty] | DNC | DNC | DNC | DNC | 1 | GND | [15 empty] | DNC | DNC | DNC | DNC | 1 | GND
| 2258 |  |  | GND | J1 | [9 empty] | DNC_SA8195 | SA8195_SiP_GND | [11 empty] | NO | DNC,,,,,,,,,,,,, |  |  |  | DNC | DNC | [47 empty] | DNC | DNC | DNC | DNC | 1 | GND | [15 empty] | DNC | DNC | DNC | DNC | 1 | GND
| 2259 |  |  | GND | K1 | [9 empty] | DNC_SA8195 | SA8195_SiP_GND | [11 empty] | NO | DNC,,,,,,,,,,,,, |  |  |  | DNC | DNC | [47 empty] | DNC | DNC | DNC | DNC | 1 | GND | [15 empty] | DNC | DNC | DNC | DNC | 1 | GND
| 2260 |  |  | GND | N1 | [9 empty] | DNC_SA8195 | SA8195_SiP_GND | [11 empty] | NO | DNC,,,,,,,,,,,,, |  |  |  | DNC | DNC | [47 empty] | DNC | DNC | DNC | DNC | 1 | GND | [15 empty] | DNC | DNC | DNC | DNC | 1 | GND
| 2261 |  |  | GND | U1 | [9 empty] | DNC_SA8195 | SA8195_SiP_GND | [11 empty] | NO | DNC,,,,,,,,,,,,, |  |  |  | DNC | DNC | [47 empty] | DNC | DNC | DNC | DNC | 1 | GND | [15 empty] | DNC | DNC | DNC | DNC | 1 | GND
| 2262 |  |  | GND | V1 | [9 empty] | DNC_SA8195 | SA8195_SiP_GND | [11 empty] | NO | DNC,,,,,,,,,,,,, |  |  |  | DNC | DNC | [47 empty] | DNC | DNC | DNC | DNC | 1 | GND | [15 empty] | DNC | DNC | DNC | DNC | 1 | GND
| 2263 |  |  | GND | W1 | [9 empty] | DNC_SA8195 | SA8195_SiP_GND | [11 empty] | NO | DNC,,,,,,,,,,,,, |  |  |  | DNC | DNC | [47 empty] | DNC | DNC | DNC | DNC | 1 | GND | [15 empty] | DNC | DNC | DNC | DNC | 1 | GND
| 2264 |  |  | GND | AB1 | [9 empty] | DNC_SA8195 | SA8195_SiP_GND | [11 empty] | NO | DNC,,,,,,,,,,,,, |  |  |  | DNC | DNC | [47 empty] | DNC | DNC | DNC | DNC | 1 | GND | [15 empty] | DNC | DNC | DNC | DNC | 1 | GND
| 2265 |  |  | GND | AC1 | [9 empty] | DNC_SA8195 | SA8195_SiP_GND | [11 empty] | NO | DNC,,,,,,,,,,,,, |  |  |  | DNC | DNC | [47 empty] | DNC | DNC | DNC | DNC | 1 | GND | [15 empty] | DNC | DNC | DNC | DNC | 1 | GND
| 2266 |  |  | GND | AD1 | [9 empty] | DNC_SA8195 | SA8195_SiP_GND | [11 empty] | NO | DNC,,,,,,,,,,,,, |  |  |  | DNC | DNC | [47 empty] | DNC | DNC | DNC | DNC | 1 | GND | [15 empty] | DNC | DNC | DNC | DNC | 1 | GND
| 2267 |  |  | GND | AE1 | [9 empty] | DNC_SA8195 | SA8195_SiP_GND | [11 empty] | NO | DNC,,,,,,,,,,,,, |  |  |  | DNC | DNC | [47 empty] | DNC | DNC | DNC | DNC | 1 | GND | [15 empty] | DNC | DNC | DNC | DNC | 1 | GND
| 2268 |  |  | GND | AH1 | [9 empty] | DNC_SA8195 | SA8195_SiP_GND | [11 empty] | NO | DNC,,,,,,,,,,,,, |  |  |  | DNC | DNC | [47 empty] | DNC | DNC | DNC | DNC | 1 | GND | [15 empty] | DNC | DNC | DNC | DNC | 1 | GND
| 2269 |  |  | GND | AJ1 | [9 empty] | DNC_SA8195 | SA8195_SiP_GND | [11 empty] | NO | DNC,,,,,,,,,,,,, |  |  |  | DNC | DNC | [47 empty] | DNC | DNC | DNC | DNC | 1 | GND | [15 empty] | DNC | DNC | DNC | DNC | 1 | GND
| 2270 |  |  | GND | AK1 | [9 empty] | DNC_SA8195 | SA8195_SiP_GND | [11 empty] | NO | DNC,,,,,,,,,,,,, |  |  |  | DNC | DNC | [47 empty] | DNC | DNC | DNC | DNC | 1 | GND | [15 empty] | DNC | DNC | DNC | DNC | 1 | GND
| 2271 |  |  | GND | AL1 | [9 empty] | DNC_SA8195 | SA8195_SiP_GND | [11 empty] | NO | DNC,,,,,,,,,,,,, |  |  |  | DNC | DNC | [47 empty] | DNC | DNC | DNC | DNC | 1 | GND | [15 empty] | DNC | DNC | DNC | DNC | 1 | GND
| 2272 |  |  | GND | AP1 | [9 empty] | DNC_SA8195 | SA8195_SiP_GND | [11 empty] | NO | DNC,,,,,,,,,,,,, |  |  |  | DNC | DNC | [47 empty] | DNC | DNC | DNC | DNC | 1 | GND | [15 empty] | DNC | DNC | DNC | DNC | 1 | GND
| 2273 |  |  | GND | AR1 | [9 empty] | DNC_SA8195 | SA8195_SiP_GND | [11 empty] | NO | DNC,,,,,,,,,,,,, |  |  |  | DNC | DNC | [47 empty] | DNC | DNC | DNC | DNC | 1 | GND | [15 empty] | DNC | DNC | DNC | DNC | 1 | GND
| 2274 |  |  | GND | AT1 | [9 empty] | DNC_SA8195 | SA8195_SiP_GND | [11 empty] | NO | DNC,,,,,,,,,,,,, |  |  |  | DNC | DNC | [47 empty] | DNC | DNC | DNC | DNC | 1 | GND | [15 empty] | DNC | DNC | DNC | DNC | 1 | GND
| 2275 |  |  | GND | AU1 | [9 empty] | DNC_SA8195 | SA8195_SiP_GND | [11 empty] | NO | DNC,,,,,,,,,,,,, |  |  |  | DNC | DNC | [47 empty] | DNC | DNC | DNC | DNC | 1 | GND | [15 empty] | DNC | DNC | DNC | DNC | 1 | GND
| 2276 |  |  | GND | AV1 | [9 empty] | DNC_SA8195 | SA8195_SiP_GND | [11 empty] | NO | DNC,,,,,,,,,,,,, |  |  |  | DNC | DNC | [47 empty] | DNC | DNC | DNC | DNC | 1 | GND | [15 empty] | DNC | DNC | DNC | DNC | 1 | GND
| 2277 |  |  | GND | AY1 | [9 empty] | DNC_SA8195 | SA8195_SiP_GND | [11 empty] | NO | DNC,,,,,,,,,,,,, |  |  |  | DNC | DNC | [47 empty] | DNC | DNC | DNC | DNC | 1 | GND | [15 empty] | DNC | DNC | DNC | DNC | 1 | GND
| 2278 |  |  | GND | C2 | [9 empty] | DNC_SA8195 | SA8195_SiP_GND | [11 empty] | NO | DNC,,,,,,,,,,,,, |  |  |  | DNC | DNC | [47 empty] | DNC | DNC | DNC | DNC | 1 | GND | [15 empty] | DNC | DNC | DNC | DNC | 1 | GND
| 2279 |  |  | GND | D2 | [9 empty] | DNC_SA8195 | SA8195_SiP_GND | [11 empty] | NO | DNC,,,,,,,,,,,,, |  |  |  | DNC | DNC | [47 empty] | DNC | DNC | DNC | DNC | 1 | GND | [15 empty] | DNC | DNC | DNC | DNC | 1 | GND
| 2280 |  |  | GND | G2 | [9 empty] | DNC_SA8195 | SA8195_SiP_GND | [11 empty] | NO | DNC,,,,,,,,,,,,, |  |  |  | DNC | DNC | [47 empty] | DNC | DNC | DNC | DNC | 1 | GND | [15 empty] | DNC | DNC | DNC | DNC | 1 | GND
| 2281 |  |  | GND | H2 | [9 empty] | DNC_SA8195 | SA8195_SiP_GND | [11 empty] | NO | DNC,,,,,,,,,,,,, |  |  |  | DNC | DNC | [47 empty] | DNC | DNC | DNC | DNC | 1 | GND | [15 empty] | DNC | DNC | DNC | DNC | 1 | GND
| 2282 |  |  | GND | J2 | [9 empty] | DNC_SA8195 | SA8195_SiP_GND | [11 empty] | NO | DNC,,,,,,,,,,,,, |  |  |  | DNC | DNC | [47 empty] | DNC | DNC | DNC | DNC | 1 | GND | [15 empty] | DNC | DNC | DNC | DNC | 1 | GND
| 2283 |  |  | GND | K2 | [9 empty] | DNC_SA8195 | SA8195_SiP_GND | [11 empty] | NO | DNC,,,,,,,,,,,,, |  |  |  | DNC | DNC | [47 empty] | DNC | DNC | DNC | DNC | 1 | GND | [15 empty] | DNC | DNC | DNC | DNC | 1 | GND
| 2284 |  |  | GND | N2 | [9 empty] | DNC_SA8195 | SA8195_SiP_GND | [11 empty] | NO | DNC,,,,,,,,,,,,, |  |  |  | DNC | DNC | [47 empty] | DNC | DNC | DNC | DNC | 1 | GND | [15 empty] | DNC | DNC | DNC | DNC | 1 | GND
| 2285 |  |  | GND | U2 | [9 empty] | DNC_SA8195 | SA8195_SiP_GND | [11 empty] | NO | DNC,,,,,,,,,,,,, |  |  |  | DNC | DNC | [47 empty] | DNC | DNC | DNC | DNC | 1 | GND | [15 empty] | DNC | DNC | DNC | DNC | 1 | GND
| 2286 |  |  | GND | V2 | [9 empty] | DNC_SA8195 | SA8195_SiP_GND | [11 empty] | NO | DNC,,,,,,,,,,,,, |  |  |  | DNC | DNC | [47 empty] | DNC | DNC | DNC | DNC | 1 | GND | [15 empty] | DNC | DNC | DNC | DNC | 1 | GND
| 2287 |  |  | GND | W2 | [9 empty] | DNC_SA8195 | SA8195_SiP_GND | [11 empty] | NO | DNC,,,,,,,,,,,,, |  |  |  | DNC | DNC | [47 empty] | DNC | DNC | DNC | DNC | 1 | GND | [15 empty] | DNC | DNC | DNC | DNC | 1 | GND
| 2288 |  |  | GND | Y2 | [9 empty] | DNC_SA8195 | SA8195_SiP_GND | [11 empty] | NO | DNC,,,,,,,,,,,,, |  |  |  | DNC | DNC | [47 empty] | DNC | DNC | DNC | DNC | 1 | GND | [15 empty] | DNC | DNC | DNC | DNC | 1 | GND
| 2289 |  |  | GND | AC2 | [9 empty] | DNC_SA8195 | SA8195_SiP_GND | [11 empty] | NO | DNC,,,,,,,,,,,,, |  |  |  | DNC | DNC | [47 empty] | DNC | DNC | DNC | DNC | 1 | GND | [15 empty] | DNC | DNC | DNC | DNC | 1 | GND
| 2290 |  |  | GND | AD2 | [9 empty] | DNC_SA8195 | SA8195_SiP_GND | [11 empty] | NO | DNC,,,,,,,,,,,,, |  |  |  | DNC | DNC | [47 empty] | DNC | DNC | DNC | DNC | 1 | GND | [15 empty] | DNC | DNC | DNC | DNC | 1 | GND
| 2291 |  |  | GND | AG2 | [9 empty] | DNC_SA8195 | SA8195_SiP_GND | [11 empty] | NO | DNC,,,,,,,,,,,,, |  |  |  | DNC | DNC | [47 empty] | DNC | DNC | DNC | DNC | 1 | GND | [15 empty] | DNC | DNC | DNC | DNC | 1 | GND
| 2292 |  |  | GND | AH2 | [9 empty] | DNC_SA8195 | SA8195_SiP_GND | [11 empty] | NO | DNC,,,,,,,,,,,,, |  |  |  | DNC | DNC | [47 empty] | DNC | DNC | DNC | DNC | 1 | GND | [15 empty] | DNC | DNC | DNC | DNC | 1 | GND
| 2293 |  |  | GND | AL2 | [9 empty] | DNC_SA8195 | SA8195_SiP_GND | [11 empty] | NO | DNC,,,,,,,,,,,,, |  |  |  | DNC | DNC | [47 empty] | DNC | DNC | DNC | DNC | 1 | GND | [15 empty] | DNC | DNC | DNC | DNC | 1 | GND
| 2294 |  |  | GND | AP2 | [9 empty] | DNC_SA8195 | SA8195_SiP_GND | [11 empty] | NO | DNC,,,,,,,,,,,,, |  |  |  | DNC | DNC | [47 empty] | DNC | DNC | DNC | DNC | 1 | GND | [15 empty] | DNC | DNC | DNC | DNC | 1 | GND
| 2295 |  |  | GND | AR2 | [9 empty] | DNC_SA8195 | SA8195_SiP_GND | [11 empty] | NO | DNC,,,,,,,,,,,,, |  |  |  | DNC | DNC | [47 empty] | DNC | DNC | DNC | DNC | 1 | GND | [15 empty] | DNC | DNC | DNC | DNC | 1 | GND
| 2296 |  |  | GND | AT2 | [9 empty] | DNC_SA8195 | SA8195_SiP_GND | [11 empty] | NO | DNC,,,,,,,,,,,,, |  |  |  | DNC | DNC | [47 empty] | DNC | DNC | DNC | DNC | 1 | GND | [15 empty] | DNC | DNC | DNC | DNC | 1 | GND
| 2297 |  |  | GND | AU2 | [9 empty] | DNC_SA8195 | SA8195_SiP_GND | [11 empty] | NO | DNC,,,,,,,,,,,,, |  |  |  | DNC | DNC | [47 empty] | DNC | DNC | DNC | DNC | 1 | GND | [15 empty] | DNC | DNC | DNC | DNC | 1 | GND
| 2298 |  |  | GND | AV2 | [9 empty] | DNC_SA8195 | SA8195_SiP_GND | [11 empty] | NO | DNC,,,,,,,,,,,,, |  |  |  | DNC | DNC | [47 empty] | DNC | DNC | DNC | DNC | 1 | GND | [15 empty] | DNC | DNC | DNC | DNC | 1 | GND
| 2299 |  |  | GND | D3 | [9 empty] | DNC_SA8195 | SA8195_SiP_GND | [11 empty] | NO | DNC,,,,,,,,,,,,, |  |  |  | DNC | DNC | [47 empty] | DNC | DNC | DNC | DNC | 1 | GND | [15 empty] | DNC | DNC | DNC | DNC | 1 | GND
| 2300 |  |  | GND | E3 | [9 empty] | DNC_SA8195 | SA8195_SiP_GND | [11 empty] | NO | DNC,,,,,,,,,,,,, |  |  |  | DNC | DNC | [47 empty] | DNC | DNC | DNC | DNC | 1 | GND | [15 empty] | DNC | DNC | DNC | DNC | 1 | GND
| 2301 |  |  | GND | F3 | [9 empty] | DNC_SA8195 | SA8195_SiP_GND | [11 empty] | NO | DNC,,,,,,,,,,,,, |  |  |  | DNC | DNC | [47 empty] | DNC | DNC | DNC | DNC | 1 | GND | [15 empty] | DNC | DNC | DNC | DNC | 1 | GND
| 2302 |  |  | GND | G3 | [9 empty] | DNC_SA8195 | SA8195_SiP_GND | [11 empty] | NO | DNC,,,,,,,,,,,,, |  |  |  | DNC | DNC | [47 empty] | DNC | DNC | DNC | DNC | 1 | GND | [15 empty] | DNC | DNC | DNC | DNC | 1 | GND
| 2303 |  |  | GND | K3 | [9 empty] | DNC_SA8195 | SA8195_SiP_GND | [11 empty] | NO | DNC,,,,,,,,,,,,, |  |  |  | DNC | DNC | [47 empty] | DNC | DNC | DNC | DNC | 1 | GND | [15 empty] | DNC | DNC | DNC | DNC | 1 | GND
| 2304 |  |  | GND | L3 | [9 empty] | DNC_SA8195 | SA8195_SiP_GND | [11 empty] | NO | DNC,,,,,,,,,,,,, |  |  |  | DNC | DNC | [47 empty] | DNC | DNC | DNC | DNC | 1 | GND | [15 empty] | DNC | DNC | DNC | DNC | 1 | GND
| 2305 |  |  | GND | M3 | [9 empty] | DNC_SA8195 | SA8195_SiP_GND | [11 empty] | NO | DNC,,,,,,,,,,,,, |  |  |  | DNC | DNC | [47 empty] | DNC | DNC | DNC | DNC | 1 | GND | [15 empty] | DNC | DNC | DNC | DNC | 1 | GND
| 2306 |  |  | GND | N3 | [9 empty] | DNC_SA8195 | SA8195_SiP_GND | [11 empty] | NO | DNC,,,,,,,,,,,,, |  |  |  | DNC | DNC | [47 empty] | DNC | DNC | DNC | DNC | 1 | GND | [15 empty] | DNC | DNC | DNC | DNC | 1 | GND
| 2307 |  |  | GND | P3 | [9 empty] | DNC_SA8195 | SA8195_SiP_GND | [11 empty] | NO | DNC,,,,,,,,,,,,, |  |  |  | DNC | DNC | [47 empty] | DNC | DNC | DNC | DNC | 1 | GND | [15 empty] | DNC | DNC | DNC | DNC | 1 | GND
| 2308 |  |  | GND | R3 | [9 empty] | DNC_SA8195 | SA8195_SiP_GND | [11 empty] | NO | DNC,,,,,,,,,,,,, |  |  |  | DNC | DNC | [47 empty] | DNC | DNC | DNC | DNC | 1 | GND | [15 empty] | DNC | DNC | DNC | DNC | 1 | GND
| 2309 |  |  | GND | T3 | [9 empty] | DNC_SA8195 | SA8195_SiP_GND | [11 empty] | NO | DNC,,,,,,,,,,,,, |  |  |  | DNC | DNC | [47 empty] | DNC | DNC | DNC | DNC | 1 | GND | [15 empty] | DNC | DNC | DNC | DNC | 1 | GND
| 2310 |  |  | GND | U3 | [9 empty] | DNC_SA8195 | SA8195_SiP_GND | [11 empty] | NO | DNC,,,,,,,,,,,,, |  |  |  | DNC | DNC | [47 empty] | DNC | DNC | DNC | DNC | 1 | GND | [15 empty] | DNC | DNC | DNC | DNC | 1 | GND
| 2311 |  |  | GND | Y3 | [9 empty] | DNC_SA8195 | SA8195_SiP_GND | [11 empty] | NO | DNC,,,,,,,,,,,,, |  |  |  | DNC | DNC | [47 empty] | DNC | DNC | DNC | DNC | 1 | GND | [15 empty] | DNC | DNC | DNC | DNC | 1 | GND
| 2312 |  |  | GND | AA3 | [9 empty] | DNC_SA8195 | SA8195_SiP_GND | [11 empty] | NO | DNC,,,,,,,,,,,,, |  |  |  | DNC | DNC | [47 empty] | DNC | DNC | DNC | DNC | 1 | GND | [15 empty] | DNC | DNC | DNC | DNC | 1 | GND
| 2313 |  |  | GND | AB3 | [9 empty] | DNC_SA8195 | SA8195_SiP_GND | [11 empty] | NO | DNC,,,,,,,,,,,,, |  |  |  | DNC | DNC | [47 empty] | DNC | DNC | DNC | DNC | 1 | GND | [15 empty] | DNC | DNC | DNC | DNC | 1 | GND
| 2314 |  |  | GND | AC3 | [9 empty] | DNC_SA8195 | SA8195_SiP_GND | [11 empty] | NO | DNC,,,,,,,,,,,,, |  |  |  | DNC | DNC | [47 empty] | DNC | DNC | DNC | DNC | 1 | GND | [15 empty] | DNC | DNC | DNC | DNC | 1 | GND
| 2315 |  |  | GND | AF3 | [9 empty] | DNC_SA8195 | SA8195_SiP_GND | [11 empty] | NO | DNC,,,,,,,,,,,,, |  |  |  | DNC | DNC | [47 empty] | DNC | DNC | DNC | DNC | 1 | GND | [15 empty] | DNC | DNC | DNC | DNC | 1 | GND
| 2316 |  |  | GND | AG3 | [9 empty] | DNC_SA8195 | SA8195_SiP_GND | [11 empty] | NO | DNC,,,,,,,,,,,,, |  |  |  | DNC | DNC | [47 empty] | DNC | DNC | DNC | DNC | 1 | GND | [15 empty] | DNC | DNC | DNC | DNC | 1 | GND
| 2317 |  |  | GND | AK3 | [9 empty] | DNC_SA8195 | SA8195_SiP_GND | [11 empty] | NO | DNC,,,,,,,,,,,,, |  |  |  | DNC | DNC | [47 empty] | DNC | DNC | DNC | DNC | 1 | GND | [15 empty] | DNC | DNC | DNC | DNC | 1 | GND
| 2318 |  |  | GND | AL3 | [9 empty] | DNC_SA8195 | SA8195_SiP_GND | [11 empty] | NO | DNC,,,,,,,,,,,,, |  |  |  | DNC | DNC | [47 empty] | DNC | DNC | DNC | DNC | 1 | GND | [15 empty] | DNC | DNC | DNC | DNC | 1 | GND
| 2319 |  |  | GND | AM3 | [9 empty] | DNC_SA8195 | SA8195_SiP_GND | [11 empty] | NO | DNC,,,,,,,,,,,,, |  |  |  | DNC | DNC | [47 empty] | DNC | DNC | DNC | DNC | 1 | GND | [15 empty] | DNC | DNC | DNC | DNC | 1 | GND
| 2320 |  |  | GND | AN3 | [9 empty] | DNC_SA8195 | SA8195_SiP_GND | [11 empty] | NO | DNC,,,,,,,,,,,,, |  |  |  | DNC | DNC | [47 empty] | DNC | DNC | DNC | DNC | 1 | GND | [15 empty] | DNC | DNC | DNC | DNC | 1 | GND
| 2321 |  |  | GND | AP3 | [9 empty] | DNC_SA8195 | SA8195_SiP_GND | [11 empty] | NO | DNC,,,,,,,,,,,,, |  |  |  | DNC | DNC | [47 empty] | DNC | DNC | DNC | DNC | 1 | GND | [15 empty] | DNC | DNC | DNC | DNC | 1 | GND
| 2322 |  |  | GND | AR3 | [9 empty] | DNC_SA8195 | SA8195_SiP_GND | [11 empty] | NO | DNC,,,,,,,,,,,,, |  |  |  | DNC | DNC | [47 empty] | DNC | DNC | DNC | DNC | 1 | GND | [15 empty] | DNC | DNC | DNC | DNC | 1 | GND
| 2323 |  |  | GND | AT3 | [9 empty] | DNC_SA8195 | SA8195_SiP_GND | [11 empty] | NO | DNC,,,,,,,,,,,,, |  |  |  | DNC | DNC | [47 empty] | DNC | DNC | DNC | DNC | 1 | GND | [15 empty] | DNC | DNC | DNC | DNC | 1 | GND
| 2324 |  |  | GND | AU3 | [9 empty] | DNC_SA8195 | SA8195_SiP_GND | [11 empty] | NO | DNC,,,,,,,,,,,,, |  |  |  | DNC | DNC | [47 empty] | DNC | DNC | DNC | DNC | 1 | GND | [15 empty] | DNC | DNC | DNC | DNC | 1 | GND
| 2325 |  |  | GND | AV3 | [9 empty] | DNC_SA8195 | SA8195_SiP_GND | [11 empty] | NO | DNC,,,,,,,,,,,,, |  |  |  | DNC | DNC | [47 empty] | DNC | DNC | DNC | DNC | 1 | GND | [15 empty] | DNC | DNC | DNC | DNC | 1 | GND
| 2326 |  |  | GND | C41 | [9 empty] | DNC_SA8195 | SA8195_SiP_GND | [11 empty] | NO | DNC,,,,,,,,,,,,, |  |  |  | DNC | DNC | [47 empty] | DNC | DNC | DNC | DNC | 1 | GND | [15 empty] | DNC | DNC | DNC | DNC | 1 | GND
| 2327 |  |  | GND | D41 | [9 empty] | DNC_SA8195 | SA8195_SiP_GND | [11 empty] | NO | DNC,,,,,,,,,,,,, |  |  |  | DNC | DNC | [47 empty] | DNC | DNC | DNC | DNC | 1 | GND | [15 empty] | DNC | DNC | DNC | DNC | 1 | GND
| 2328 |  |  | GND | E41 | [9 empty] | DNC_SA8195 | SA8195_SiP_GND | [11 empty] | NO | DNC,,,,,,,,,,,,, |  |  |  | DNC | DNC | [47 empty] | DNC | DNC | DNC | DNC | 1 | GND | [15 empty] | DNC | DNC | DNC | DNC | 1 | GND
| 2329 |  |  | GND | F41 | [9 empty] | DNC_SA8195 | SA8195_SiP_GND | [11 empty] | NO | DNC,,,,,,,,,,,,, |  |  |  | DNC | DNC | [47 empty] | DNC | DNC | DNC | DNC | 1 | GND | [15 empty] | DNC | DNC | DNC | DNC | 1 | GND
| 2330 |  |  | GND | G41 | [9 empty] | DNC_SA8195 | SA8195_SiP_GND | [11 empty] | NO | DNC,,,,,,,,,,,,, |  |  |  | DNC | DNC | [47 empty] | DNC | DNC | DNC | DNC | 1 | GND | [15 empty] | DNC | DNC | DNC | DNC | 1 | GND
| 2331 |  |  | GND | H41 | [9 empty] | DNC_SA8195 | SA8195_SiP_GND | [11 empty] | NO | DNC,,,,,,,,,,,,, |  |  |  | DNC | DNC | [47 empty] | DNC | DNC | DNC | DNC | 1 | GND | [15 empty] | DNC | DNC | DNC | DNC | 1 | GND
| 2332 |  |  | GND | J41 | [9 empty] | DNC_SA8195 | SA8195_SiP_GND | [11 empty] | NO | DNC,,,,,,,,,,,,, |  |  |  | DNC | DNC | [47 empty] | DNC | DNC | DNC | DNC | 1 | GND | [15 empty] | DNC | DNC | DNC | DNC | 1 | GND
| 2333 |  |  | GND | K41 | [9 empty] | DNC_SA8195 | SA8195_SiP_GND | [11 empty] | NO | DNC,,,,,,,,,,,,, |  |  |  | DNC | DNC | [47 empty] | DNC | DNC | DNC | DNC | 1 | GND | [15 empty] | DNC | DNC | DNC | DNC | 1 | GND
| 2334 |  |  | GND | L41 | [9 empty] | DNC_SA8195 | SA8195_SiP_GND | [11 empty] | NO | DNC,,,,,,,,,,,,, |  |  |  | DNC | DNC | [47 empty] | DNC | DNC | DNC | DNC | 1 | GND | [15 empty] | DNC | DNC | DNC | DNC | 1 | GND
| 2335 |  |  | GND | M41 | [9 empty] | DNC_SA8195 | SA8195_SiP_GND | [11 empty] | NO | DNC,,,,,,,,,,,,, |  |  |  | DNC | DNC | [47 empty] | DNC | DNC | DNC | DNC | 1 | GND | [15 empty] | DNC | DNC | DNC | DNC | 1 | GND
| 2336 |  |  | GND | N41 | [9 empty] | DNC_SA8195 | SA8195_SiP_GND | [11 empty] | NO | DNC,,,,,,,,,,,,, |  |  |  | DNC | DNC | [47 empty] | DNC | DNC | DNC | DNC | 1 | GND | [15 empty] | DNC | DNC | DNC | DNC | 1 | GND
| 2337 |  |  | GND | P41 | [9 empty] | DNC_SA8195 | SA8195_SiP_GND | [11 empty] | NO | DNC,,,,,,,,,,,,, |  |  |  | DNC | DNC | [47 empty] | DNC | DNC | DNC | DNC | 1 | GND | [15 empty] | DNC | DNC | DNC | DNC | 1 | GND
| 2338 |  |  | GND | R41 | [9 empty] | DNC_SA8195 | SA8195_SiP_GND | [11 empty] | NO | DNC,,,,,,,,,,,,, |  |  |  | DNC | DNC | [47 empty] | DNC | DNC | DNC | DNC | 1 | GND | [15 empty] | DNC | DNC | DNC | DNC | 1 | GND
| 2339 |  |  | GND | T41 | [9 empty] | DNC_SA8195 | SA8195_SiP_GND | [11 empty] | NO | DNC,,,,,,,,,,,,, |  |  |  | DNC | DNC | [47 empty] | DNC | DNC | DNC | DNC | 1 | GND | [15 empty] | DNC | DNC | DNC | DNC | 1 | GND
| 2340 |  |  | GND | U41 | [9 empty] | DNC_SA8195 | SA8195_SiP_GND | [11 empty] | NO | DNC,,,,,,,,,,,,, |  |  |  | DNC | DNC | [47 empty] | DNC | DNC | DNC | DNC | 1 | GND | [15 empty] | DNC | DNC | DNC | DNC | 1 | GND
| 2341 |  |  | GND | V41 | [9 empty] | DNC_SA8195 | SA8195_SiP_GND | [11 empty] | NO | DNC,,,,,,,,,,,,, |  |  |  | DNC | DNC | [47 empty] | DNC | DNC | DNC | DNC | 1 | GND | [15 empty] | DNC | DNC | DNC | DNC | 1 | GND
| 2342 |  |  | GND | W41 | [9 empty] | DNC_SA8195 | SA8195_SiP_GND | [11 empty] | NO | DNC,,,,,,,,,,,,, |  |  |  | DNC | DNC | [47 empty] | DNC | DNC | DNC | DNC | 1 | GND | [15 empty] | DNC | DNC | DNC | DNC | 1 | GND
| 2343 |  |  | GND | Y41 | [9 empty] | DNC_SA8195 | SA8195_SiP_GND | [11 empty] | NO | DNC,,,,,,,,,,,,, |  |  |  | DNC | DNC | [47 empty] | DNC | DNC | DNC | DNC | 1 | GND | [15 empty] | DNC | DNC | DNC | DNC | 1 | GND
| 2344 |  |  | GND | AA41 | [9 empty] | DNC_SA8195 | SA8195_SiP_GND | [11 empty] | NO | DNC,,,,,,,,,,,,, |  |  |  | DNC | DNC | [47 empty] | DNC | DNC | DNC | DNC | 1 | GND | [15 empty] | DNC | DNC | DNC | DNC | 1 | GND
| 2345 |  |  | GND | AB41 | [9 empty] | DNC_SA8195 | SA8195_SiP_GND | [11 empty] | NO | DNC,,,,,,,,,,,,, |  |  |  | DNC | DNC | [47 empty] | DNC | DNC | DNC | DNC | 1 | GND | [15 empty] | DNC | DNC | DNC | DNC | 1 | GND
| 2346 |  |  | GND | AC41 | [9 empty] | DNC_SA8195 | SA8195_SiP_GND | [11 empty] | NO | DNC,,,,,,,,,,,,, |  |  |  | DNC | DNC | [47 empty] | DNC | DNC | DNC | DNC | 1 | GND | [15 empty] | DNC | DNC | DNC | DNC | 1 | GND
| 2347 |  |  | GND | AE41 | [9 empty] | DNC_SA8195 | SA8195_SiP_GND | [11 empty] | NO | DNC,,,,,,,,,,,,, |  |  |  | DNC | DNC | [47 empty] | DNC | DNC | DNC | DNC | 1 | GND | [15 empty] | DNC | DNC | DNC | DNC | 1 | GND
| 2348 |  |  | GND | AF41 | [9 empty] | DNC_SA8195 | SA8195_SiP_GND | [11 empty] | NO | DNC,,,,,,,,,,,,, |  |  |  | DNC | DNC | [47 empty] | DNC | DNC | DNC | DNC | 1 | GND | [15 empty] | DNC | DNC | DNC | DNC | 1 | GND
| 2349 |  |  | GND | AG41 | [9 empty] | DNC_SA8195 | SA8195_SiP_GND | [11 empty] | NO | DNC,,,,,,,,,,,,, |  |  |  | DNC | DNC | [47 empty] | DNC | DNC | DNC | DNC | 1 | GND | [15 empty] | DNC | DNC | DNC | DNC | 1 | GND
| 2350 |  |  | GND | AH41 | [9 empty] | DNC_SA8195 | SA8195_SiP_GND | [11 empty] | NO | DNC,,,,,,,,,,,,, |  |  |  | DNC | DNC | [47 empty] | DNC | DNC | DNC | DNC | 1 | GND | [15 empty] | DNC | DNC | DNC | DNC | 1 | GND
| 2351 |  |  | GND | AJ41 | [9 empty] | DNC_SA8195 | SA8195_SiP_GND | [11 empty] | NO | DNC,,,,,,,,,,,,, |  |  |  | DNC | DNC | [47 empty] | DNC | DNC | DNC | DNC | 1 | GND | [15 empty] | DNC | DNC | DNC | DNC | 1 | GND
| 2352 |  |  | GND | AK41 | [9 empty] | DNC_SA8195 | SA8195_SiP_GND | [11 empty] | NO | DNC,,,,,,,,,,,,, |  |  |  | DNC | DNC | [47 empty] | DNC | DNC | DNC | DNC | 1 | GND | [15 empty] | DNC | DNC | DNC | DNC | 1 | GND
| 2353 |  |  | GND | AL41 | [9 empty] | DNC_SA8195 | SA8195_SiP_GND | [11 empty] | NO | DNC,,,,,,,,,,,,, |  |  |  | DNC | DNC | [47 empty] | DNC | DNC | DNC | DNC | 1 | GND | [15 empty] | DNC | DNC | DNC | DNC | 1 | GND
| 2354 |  |  | GND | AM41 | [9 empty] | DNC_SA8195 | SA8195_SiP_GND | [11 empty] | NO | DNC,,,,,,,,,,,,, |  |  |  | DNC | DNC | [47 empty] | DNC | DNC | DNC | DNC | 1 | GND | [15 empty] | DNC | DNC | DNC | DNC | 1 | GND
| 2355 |  |  | GND | AN41 | [9 empty] | DNC_SA8195 | SA8195_SiP_GND | [11 empty] | NO | DNC,,,,,,,,,,,,, |  |  |  | DNC | DNC | [47 empty] | DNC | DNC | DNC | DNC | 1 | GND | [15 empty] | DNC | DNC | DNC | DNC | 1 | GND
| 2356 |  |  | GND | AP41 | [9 empty] | DNC_SA8195 | SA8195_SiP_GND | [11 empty] | NO | DNC,,,,,,,,,,,,, |  |  |  | DNC | DNC | [47 empty] | DNC | DNC | DNC | DNC | 1 | GND | [15 empty] | DNC | DNC | DNC | DNC | 1 | GND
| 2357 |  |  | GND | AR41 | [9 empty] | DNC_SA8195 | SA8195_SiP_GND | [11 empty] | NO | DNC,,,,,,,,,,,,, |  |  |  | DNC | DNC | [47 empty] | DNC | DNC | DNC | DNC | 1 | GND | [15 empty] | DNC | DNC | DNC | DNC | 1 | GND
_END_ROW | 2358 |  |  | GND | AY43 | [9 empty] | DNC_SA8195 | SA8195_SiP_GND | [11 empty] | NO | DNC,,,,,,,,,,,,, |  |  |  | DNC | DNC | [47 empty] | DNC | DNC | DNC | DNC | 1 | GND | [15 empty] | DNC | DNC | DNC | DNC | 1 | GND
NA | NA
DRV_STRENGTH | 0: DRV_2_MA
DRV_STRENGTH | 1: DRV_4_MA
DRV_STRENGTH | 2: DRV_6_MA
DRV_STRENGTH | 3: DRV_8_MA
DRV_STRENGTH | 4: DRV_10_MA
DRV_STRENGTH | 5: DRV_12_MA
DRV_STRENGTH | 6: DRV_14_MA
DRV_STRENGTH | 7: DRV_16_MA
GPIO_PULL | 0: NO_PULL
GPIO_PULL | 1: PULL_DOWN
GPIO_PULL | 2: KEEPER
GPIO_PULL | 3: PULL_UP
GPIO_OE | 0: IN
GPIO_OE | 0: IO
GPIO_OE | 1: OUT
GPIO_VALUE | 0: low
GPIO_VALUE | 1: high
Note on AQ43: Hasewinkel Olaf (CM-CI1/EXP-HW):(from Sean Liao. mail 2018-Jun-6) 1. SoC GPIO_38 USB_PHY_PS is only used during emergency download to detect which side of USB type-C connector is active. During normal mission mode USB_PHY_DS is not used and PMM SPMI is used instead. If you are not implementing USB type-C connector you can leave this pin floating.
Note on AE917: DatabaseValue (1819, F4): DNC
Note on AH917: DatabaseValue (1819, F4): DNC
Note on K957: DatabaseValue (1722, AR27): DNC
Note on L960: No import to dbRow: 1083 due to different import values: [AT3, importSourceRow: 755][J28, importSourceRow: 756] No import to dbRow: 1083 due to different import values: [AT3, importSourceRow: 755][J28, importSourceRow: 756]
Note on L961: No import to dbRow: 1083 due to different import values: [AT3, importSourceRow: 755][J28, importSourceRow: 756] No import to dbRow: 1083 due to different import values: [AT3, importSourceRow: 755][J28, importSourceRow: 756]

## SubPCBConn
[18 empty] | Import ALL: C:\Users\hao2hi\Documents\30_HWProjects\00_Gen5_Projects\Nissan-CCS20(QTI+Aurix)\Netlist\NetList_5348h01_CCS20QC_work_LZ_210520.xlsx(2021-05-21 09:25:46, 64) | Import ALL: C:\Users\hao2hi\Documents\30_HWProjects\00_Gen5_Projects\Nissan-CCS20(QTI+Aurix)\Netlist\NetList_5348h01_CCS20QC_work_LZ_210520.xlsx(2021-05-21 09:25:46, 64)
Parameter Class | Processor | SubPCBConn-60 | [5 empty] | _START_SB | CCS20 | [10 empty] | _END_SB
_PARA_ROW | ID (SubPCBConn-60) | Ball Name (SubPCBConn-60) | Pin ID (SubPCBConn-60) | Ball ID (SubPCBConn-60) | Even (SubPCBConn-60) | SoC Schematic Block Name (SubPCBConn-60) | Interfaces (SubPCBConn-60) | Changes to previous SB (CCS20) | PinMuxed Name (CCS20) | Selected Interface (CCS20) | Gen5 Signal Name (CCS20) | Interface Group (CCS20) | Remarks (CCS20) | SubPCBDirection (CCS20) | SubPCB Japan (CCS20) | SubPCB US (CCS20) | SubPCB EU (CCS20) | ALL Imported Schematic Signal Name (CCS20) | ALL Imported External Termination (CCS20) | _END_SB
| 1 | PIN1 | 1 | A1 | A |  | IO |  | IO | IO | GND | SUBPCB_PWR |  |  | GND | GND | GND | X8190(1) GND
| 2 | PIN2 | 2 | B2 | B |  | IO |  | IO | IO | GND | SUBPCB_PWR |  |  | GND | GND | GND | X8190(2) GND
| 3 | PIN3 | 3 | A3 | A |  | IO |  | IO | IO | CPU_VO_RSE_DP:DP_TX0_N | VO_RSE |  |  | CPU_VO_RSE_DP:DP_TX0_N |  |  | X8190(3) CPU_VO_RSE_DP:DP_TX0_N,C5960(2) z28.z29.SIGN001276,D5700=SA8155P_SIP_V2.1(AB36_DP0_LN0_M) ENDPNT
| 4 | PIN4 | 4 | B4 | B |  | IO |  | IO | IO | CPU_USBHUB_UFP:USB_DP, CPU_USB20:USB_DP | USB20HUB, USB20 |  |  | CPU_USBHUB_UFP:USB_DP | CPU_USB20:USB_DP | CPU_USB20:USB_DP | X8190(4) CPU_USBHUB_UFP:USB_DP,D5700=SA8155P_SIP_V2.1(AL37_USB_B_HS_DP) ENDPNT
| 5 | PIN5 | 5 | A5 | A |  | IO |  | IO | IO | CPU_VO_RSE_DP:DP_TX0_P | VO_RSE |  |  | CPU_VO_RSE_DP:DP_TX0_P |  |  | X8190(5) CPU_VO_RSE_DP:DP_TX0_P,C5961(2) z28.z29.SIGN001273,D5700=SA8155P_SIP_V2.1(AA36_DP0_LN0_P) ENDPNT
| 6 | PIN6 | 6 | B6 | B |  | IO |  | IO | IO | CPU_USBHUB_UFP:USB_DM, CPU_USB20:USB_DM | USB20HUB, USB20 |  |  | CPU_USBHUB_UFP:USB_DM | CPU_USB20:USB_DM | CPU_USB20:USB_DM | X8190(6) CPU_USBHUB_UFP:USB_DM,D5700=SA8155P_SIP_V2.1(AM37_USB_B_HS_DM) ENDPNT
| 7 | PIN7 | 7 | A7 | A |  | IO |  | IO | IO | GND | SUBPCB_PWR |  |  | GND | GND | GND | X8190(7) GND
| 8 | PIN8 | 8 | B8 | B |  | IO |  | IO | IO | GND | SUBPCB_PWR |  |  | GND | GND | GND | X8190(8) GND
| 9 | PIN9 | 9 | A9 | A |  | IO |  | IO | IO | U50S_USB | SUBPCB_PWR |  |  | U50S_USB | U50S_USB | U50S_USB | X8190(9) PWR_EXT:U50S_USB
| 10 | PIN10 | 10 | B10 | B |  | IO |  | IO | IO | U50S_USB | SUBPCB_PWR |  |  | U50S_USB | U50S_USB | U50S_USB | X8190(10) PWR_EXT:U50S_USB
| 11 | PIN11 | 11 | A11 | A |  | IO |  | IO | IO | CPU_VO_RSE_DP:DP_TX1_N | SUBPCB_PWR |  |  | CPU_VO_DP2HDMI_DP:DP_TX1_N |  |  | X8190(11) CPU_VO_RSE_DP:DP_TX1_N,C5962(2) z28.z29.SIGN001274,D5700=SA8155P_SIP_V2.1(AD37_DP0_LN1_M) ENDPNT
| 12 | PIN12 | 12 | B12 | B |  | IO |  | IO | IO | CPU_USBHUB_CTRL_1V8:USB_HUB_I2C_EN, CPU_USB20_CTRL_1V8:USB_PWR_EN | USB20HUB, USB20 |  |  | CPU_USBHUB_CTRL_1V8:USB_HUB_I2C:EN | CPU_USB20_CTRL_1V8:USB_PWR_EN | CPU_USB20_CTRL_1V8:USB_PWR_EN | X8190(12) CPU_USBHUB_CTRL_1V8:USB_HUB_I2C_EN,D5700=SA8155P_SIP_V2.1(AB17_GPIO_92) ENDPNT,MP8191=MP(1) ENDPNT
| 13 | PIN13 | 13 | A13 | A |  | IO |  | IO | IO | CPU_VO_RSE_DP:DP_TX1_P | SUBPCB_PWR |  |  | CPU_VO_DP2HDMI_DP:DP_TX1_P |  |  | X8190(13) CPU_VO_RSE_DP:DP_TX1_P,C5963(2) z28.z29.SIGN001275,D5700=SA8155P_SIP_V2.1(AC37_DP0_LN1_P) ENDPNT
| 14 | PIN14 | 14 | B14 | B |  | IO |  | IO | IO | CPU_USBHUB_CTRL_1V8:RST, CPU_USB20_CTRL_1V8:USB_OC_B | USB20HUB, USB20 | RST and OC are connected to different SoC pins (mounting option) | direction depends on SubPCB version | CPU_USBHUB_CTRL_1V8:RST | CPU_USB20_CTRL_1V8:USB_OC_B | CPU_USB20_CTRL_1V8:USB_OC_B | X8190(14) z52.X8190_14_CPU_USBHUB_CTRL_1V8_RST_P0,MP8192=MP(1) ENDPNT,R8201(1) CPU_USBHUB_CTRL_1V8:RST,D5700=SA8155P_SIP_V2.1(AD34_GPIO_113) ENDPNT,X8190(14) z52.X8190_14_CPU_USBHUB_CTRL_1V8_RST_P0{#2},R8202(1) CPU_USB20_CTRL_1V8:USB_OC_B,D5700=SA8155P_SIP_V2.1(R18_GPIO_102) ENDPNT
| 15 | PIN15 | 15 | A15 | A |  | IO |  | IO | IO | GND | SUBPCB_PWR |  |  | GND | GND | GND | X8190(15) GND
| 16 | PIN16 | 16 | B16 | B |  | IO |  | IO | IO | GND | SUBPCB_PWR |  |  | GND | GND | GND | X8190(16) GND
| 17 | PIN17 | 17 | A17 | A |  | IO |  | IO | IO | PWR_MON_3V3:UxxS_SUBPCB_PGOOD | PWR_MON | [5 empty] | X8190(17) PWR_MON_3V3:UxxS_SUBPCB_PGOOD,D8500=SAK-TC377TP-96F300S(P16_P22.4) ENDPNT,MP8502=MP(1) ENDPNT | PWR_MON_3V3:UxxS_SUBPCB_PGOOD R8568 PWR:U33S_SCC
| 18 | PIN18 | 18 | B18 | B |  | IO |  | IO | IO | CPU_SUBPCB_UART_1V8:UART_RXD, CPU_SDARS_UART_1V8:UART_RXD, CPU_DTV_UART_1V8:UART_RXD | SUBPCB_RN, SDARS_CPU, DTV_RN |  |  | TV_UART_1V8:RXD | CPU_SDARS_UART_1V8:UART_RXD |  | X8190(18) CPU_SUBPCB_UART_1V8:UART_RXD,D5700=SA8155P_SIP_V2.1(R16_GPIO_84) ENDPNT,MP8193=MP(1) ENDPNT
| 19 | PIN19 | 19 | A19 | A |  | IO |  | IO | IO | EP | Unused | [5 empty] | X8190(19) z52.SIGN00154,EP8190=EP(1) ENDPNT
| 20 | PIN20 | 20 | B20 | B |  | IO |  | IO | IO | CPU_SUBPCB_UART_1V8:UART_TXD, CPU_SDARS_UART_1V8:UART_TXD, CPU_DTV_UART_1V8:UART_TXD | SUBPCB_RN, SDARS_CPU, DTV_RN |  |  | TV_UART_1V8:TXD | CPU_SDARS_UART_1V8:UART_TXD |  | X8190(20) CPU_SUBPCB_UART_1V8:UART_TXD,D5700=SA8155P_SIP_V2.1(P15_GPIO_83) ENDPNT,MP8194=MP(1) ENDPNT
| 21 | PIN21 | 21 | A21 | A |  | IO |  | IO | IO | GND |  |  |  | GND | GND | GND | X8190(21) GND
| 22 | PIN22 | 22 | B22 | B |  | IO |  | IO | IO | GND |  |  |  | GND | GND | GND | X8190(22) GND
| 23 | PIN23 | 23 | A23 | A |  | IO |  | IO | IO | ETHERNET:ETH1N | ETH_SW_HW |  |  | ETHERNET:ETH1N | ETHERNET:ETH1N | ETHERNET:ETH1N | X8190(23) ETH_SUB_PCB_100T1:MDI1N,D8302=88Q5054(B14_P1_MDIN) ENDPNT
| 24 | PIN24 | 24 | B24 | B |  | IO |  | IO | IO | CPU_A2B_TDM_1V8:RXD0 | A2B |  |  | CPU_A2B_TDM_1V8:RXD0 | CPU_A2B_TDM_1V8:RXD0 | CPU_A2B_TDM_1V8:RXD0 | X8190(24) CPU_A2B_TDM_1V8:RXD0,MP8190=MP(1) ENDPNT,R5984(1) z28.z33.D5700_L34_CPU_A2B_TDM_1V8_RXD0_P0,D5700=SA8155P_SIP_V2.1(L34_GPIO_152) ENDPNT
| 25 | PIN25 | 25 | A25 | A |  | IO |  | IO | IO | ETHERNET:ETH1P | ETH_SW_HW |  |  | ETHERNET:ETH1P | ETHERNET:ETH1P | ETHERNET:ETH1P | X8190(25) ETH_SUB_PCB_100T1:MDI1P,D8302=88Q5054(A14_P1_MDIP) ENDPNT
| 26 | PIN26 | 26 | B26 | B |  | IO |  | IO | IO | CPU_SDARS_CTRL_1V8:RST | SDARS_CPU |  |  |  | CPU_SDARS_CTRL_1V8:RST |  | X8190(26) CPU_SDARS_CTRL_1V8:RST,MP8196=MP(1) ENDPNT,R5994(2) z28.z33.D5700_G37_CPU_SDARS_CTRL_1V8_RST_P0,D5700=SA8155P_SIP_V2.1(G37_GPIO_140) ENDPNT
| 27 | PIN27 | 27 | A27 | A |  | IO |  | IO | IO | GND |  |  |  | GND | GND | GND | X8190(27) GND
| 28 | PIN28 | 28 | B28 | B |  | IO |  | IO | IO | CPU_SDARS_CTRL_1V8:SHDN_B, CPU_DTV_CTRL_1V8:EN | SDARS_CPU, DTV_RN |  |  | CPU_DTV_CTRL_1V8:EN | CPU_SDARS_CTRL_1V8:SHDN_B |  | X8190(28) CPU_SDARS_CTRL_1V8:SHDN_B,D5700=SA8155P_SIP_V2.1(H37_GPIO_141) ENDPNT,MP8197=MP(1) ENDPNT
| 29 | PIN29 | 29 | A29 | A |  | IO |  | IO | IO | CPU_VO_RSE_DP:DP_AUX_N | VO_RSE |  |  | CPU_VO_DP2HDMI_DP:DP_AUX_N |  |  | X8190(29) CPU_VO_RSE_DP:DP_AUX_N,D5700=SA8155P_SIP_V2.1(AJ37_DP0_AUX_M) ENDPNT
| 30 | PIN30 | 30 | B30 | B |  | IO |  | IO | IO | PWR_CTRL_3V3:U80S_A2B_ON | PWR_CTRL |  |  | CPU_SUBPCB_CTRL_1V8:RST_B | CPU_SUBPCB_CTRL_1V8:RST_B | CPU_SUBPCB_CTRL_1V8:RST_B | X8190(30) CPU_SUBPCB_CTRL_1V8:RST,D5700=SA8155P_SIP_V2.1(AC16_GPIO_94) ENDPNT,MP8195=MP(1) ENDPNT
| 31 | PIN31 | 31 | A31 | A |  | IO |  | IO | IO | CPU_VO_RSE_DP:DP_AUX_P | VO_RSE |  |  | CPU_VO_DP2HDMI_DP:DP_AUX_P |  |  | X8190(31) CPU_VO_RSE_DP:DP_AUX_P,D5700=SA8155P_SIP_V2.1(AH37_DP0_AUX_P) ENDPNT
| 32 | PIN32 | 32 | B32 | B |  | IO |  | IO | IO | PWR_CTRL_3V3:UxxS_SUBPCB_ON | PWR_CTRL |  |  | 3V3 - U33S_TV_EN | PWR_AUDIO_ON (U50S-XM_ON und I2S_Levelshifter) | NC | X8190(32) PWR_DNL_CTRL_3V3:UxxS_SUBPCB_ON,MP8198=MP(1) ENDPNT,W2505(2) PWR_CTRL_3V3:UxxS_SUBPCB_ON,D8500=SAK-TC377TP-96F300S(F1_P02.8) ENDPNT | PWR_CTRL_3V3:UxxS_SUBPCB_ON R2510 GND
| 33 | PIN33 | 33 | A33 | A |  | IO |  | IO | IO | GND | SUBPCB_PWR |  |  | GND | GND | GND | X8190(33) GND
| 34 | PIN34 | 34 | B34 | B |  | IO |  | IO | IO | GND | SUBPCB_PWR |  |  | GND | GND | GND | X8190(34) GND
| 35 | PIN35 | 35 | A35 | A |  | IO |  | IO | IO | SCC_TEMP_MON_ADC:TEMP_SUB_PCB | TEMP_MON |  |  | open Col_ 1V8 PU_TEMP_ALLERT_B |  |  | X8190(35) SCC_TEMP_MON_ADC:TEMP_SUB_PCB,R8537(2) z34.z35.SCC_TEMP_SUB_PCB_ADC,D8500=SAK-TC377TP-96F300S(U8_AN7) ENDPNT | SCC_TEMP_MON_ADC:TEMP_SUB_PCB R8198 PWR:U18S_CPUPERI,z34.z35.SCC_TEMP_SUB_PCB_ADC C8549 GND
| 36 | PIN36 | 36 | B36 | B |  | IO |  | IO | IO | CPU_SDARS_I2S_1V8:I2S_CLK, CPU_VO_RSE_CTRL_1V8:RST_B | SDARS_CPU, VO_RSE |  |  | CPU_VO_DP2HDMI_CTRL_3V3:RST_B | CPU_SDARS_I2S_1V8:I2S_CLK |  | X8190(36) z52.SIGN00152,MP8199=MP(1) ENDPNT,R8191(1) CPU_VO_RSE_CTRL_1V8:RST_B,D5700=SA8155P_SIP_V2.1(AF23_GPIO_9) ENDPNT,X8190(36) z52.SIGN00152{#2},R8192(1) CPU_SDARS_I2S_1V8:I2S_CLK,D5700=SA8155P_SIP_V2.1(D37_GPIO_137) ENDPNT
| 37 | PIN37 | 37 | A37 | A |  | IO |  | IO | IO | SCC_PHTM_CTRL_3V3:PHTM_FAULT_B | PHTM_CTRL |  |  | SCC_PHTM_CTRL_3V3:PHTM_FAULT_B |  |  | X8190(37) SCC_PHTM_CTRL_3V3:PHTM_FAULT_B,D1951=MAX20084(%FLTB%) ENDPNT,D1966=TPS7B7702-Q1(%ERR%) ENDPNT,D1980=MAX20084(%FLTB%) ENDPNT,D8500=SAK-TC377TP-96F300S(B4_P10.8) ENDPNT | SCC_PHTM_CTRL_3V3:PHTM_FAULT_B R1951 PWR:U33S_PERI,SCC_PHTM_CTRL_3V3:PHTM_FAULT_B R1967 PWR:U33S_PERI,SCC_PHTM_CTRL_3V3:PHTM_FAULT_B R1981 PWR:U33S_PERI
| 38 | PIN38 | 38 | B38 | B |  | IO |  | IO | IO | CPU_SDARS_I2S_1V8:I2S_LRCLK | SDARS_CPU |  |  |  | CPU_SDARS_I2S_1V8:I2S_LRCLK |  | X8190(38) z52.SIGN00151,MP8200=MP(1) ENDPNT,R8194(1) CPU_SDARS_I2S_1V8:I2S_LRCLK,D5700=SA8155P_SIP_V2.1(E37_GPIO_138) ENDPNT
| 39 | PIN39 | 39 | A39 | A |  | IO |  | IO | IO | CPU_VI_HDMI_CTRL_1V8:INT_B | PWR_MON |  |  | 1V8 PU- CPU_TUNER_HMDI_CTRL:INT_B |  |  | X8190(39) CPU_VI_HDMI_CTRL_1V8:INT_B,D5700=SA8155P_SIP_V2.1(AG28_GPIO_30) ENDPNT | CPU_VI_HDMI_CTRL_1V8:INT_B R8199 PWR:U18S_CPUPERI
| 40 | PIN40 | 40 | B40 | B |  | IO |  | IO | IO | CPU_VO_RSE_CTRL_1V8:DP_HPD, CPU_SDARS_I2S_1V8:I2S_DATA | VO_RSE, SDARS_CPU |  |  | CPU_VO_DP2HDMI_CTRL_3V3:DP_HPD | CPU_SDARS_I2S_1V8:I2S_DATA |  | X8190(40) z52.SIGN00150,MP8201=MP(1) ENDPNT,R8195(1) CPU_VO_RSE_CTRL_1V8:DP_HPD,D5700=SA8155P_SIP_V2.1(AG24_GPIO_10) ENDPNT,X8190(40) z52.SIGN00150{#2},R8196(1) CPU_SDARS_I2S_1V8:I2S_DATA,D5700=SA8155P_SIP_V2.1(F37_GPIO_139) ENDPNT
| 41 | PIN41 | 41 | A41 | A |  | IO |  | IO | IO | PWR_MON_3V3:U80S_A2B_PGOOD | VI_HDMI_RN | no RST_B, use for PGOOD |  | 1V8- CPU_TUNER_HMDI_CTRL:ENABLE |  |  | X8190(41) CPU_VI_HDMI_CTRL_1V8:RST_B,D5700=SA8155P_SIP_V2.1(AH27_GPIO_29) ENDPNT | CPU_VI_HDMI_CTRL_1V8:RST_B R8200 PWR:U18S_CPUPERI
| 42 | PIN42 | 42 | B42 | B |  | IO |  | IO | IO | GND | SUBPCB_PWR |  |  | GND | GND | GND | X8190(42) GND
| 43 | PIN43 | 43 | A43 | A |  | IO |  | IO | IO | GND | SUBPCB_PWR |  |  | GND | GND | GND | X8190(43) GND
| 44 | PIN44 | 44 | B44 | B |  | IO |  | IO | IO | CPU_A2B_TDM_1V8:SCK | A2B |  |  | CPU_A2B_TDM_1V8:SCK | CPU_A2B_TDM_1V8:SCK | CPU_A2B_TDM_1V8:SCK | X8190(44) CPU_A2B_TDM_1V8:SCK,MP8202=MP(1) ENDPNT,R5982(2) z28.z33.D5700_H34_CPU_A2B_TDM_1V8_SCK_P0,D5700=SA8155P_SIP_V2.1(H34_GPIO_149) ENDPNT
| 45 | PIN45 | 45 | A45 | A |  | IO |  | IO | IO | MEDIA_LVDS_IN:DP | SUBPCB_HW_RN |  |  | MEDIA_LVDS_IN:DP |  |  | X8190(45) MEDIA_LVDS_IN:DP,D1901=DS90UH940N-Q1(RIN0+) ENDPNT
| 46 | PIN46 | 46 | B46 | B |  | IO |  | IO | IO | CPU_A2B_TDM_1V8:WS | A2B |  |  | CPU_A2B_TDM_1V8:WS | CPU_A2B_TDM_1V8:WS | CPU_A2B_TDM_1V8:WS | X8190(46) CPU_A2B_TDM_1V8:WS,MP8203=MP(1) ENDPNT,R5983(1) z28.z33.D5700_K34_CPU_A2B_TDM_1V8_WS_P0,D5700=SA8155P_SIP_V2.1(K34_GPIO_151) ENDPNT
| 47 | PIN47 | 47 | A47 | A |  | IO |  | IO | IO | MEDIA_LVDS_IN:DM | SUBPCB_HW_RN |  |  | MEDIA_LVDS_IN:DM |  |  | X8190(47) MEDIA_LVDS_IN:DM,D1901=DS90UH940N-Q1(RIN0-) ENDPNT
| 48 | PIN48 | 48 | B48 | B |  | IO |  | IO | IO | CPU_A2B_TDM_1V8:TXD0 | A2B |  |  | CPU_A2B_TDM_1V8:TXD0 | CPU_A2B_TDM_1V8:TXD0 | CPU_A2B_TDM_1V8:TXD0 | X8190(48) CPU_A2B_TDM_1V8:TXD0,D5700=SA8155P_SIP_V2.1(J34_GPIO_150) ENDPNT,MP8204=MP(1) ENDPNT
| 49 | PIN49 | 49 | A49 | A |  | IO |  | IO | IO | GND |  |  |  | GND | GND | GND | X8190(49) GND
| 50 | PIN50 | 50 | B50 | B |  | IO |  | IO | IO | CPU_A2B_CTRL_1V8:A2B_IRQ | A2B |  |  | CPU_A2B_CTRL_1V8:A2B_IRQ | CPU_A2B_CTRL_1V8:A2B_IRQ | CPU_A2B_CTRL_1V8:A2B_IRQ | X8190(50) CPU_A2B_CTRL_1V8:A2B_IRQ,D5700=SA8155P_SIP_V2.1(M27_GPIO_109) ENDPNT,MP8205=MP(1) ENDPNT
| 51 | PIN51 | 51 | A51 | A |  | IO |  | IO | IO | PWR_EXT:U122S_PHTM | SUBPCB_PWR |  |  | U140S_SUB | U140S_SUB | U140S_SUB | X8190(51) PWR_EXT:U122S_PHTM
| 52 | PIN52 | 52 | B52 | B |  | IO |  | IO | IO | CPU_SUBPCB_I2C_1V8:I2C_SCL, CPU_A2B_I2C_1V8:I2C_SCL, CPU_USBHUB_SMI2C_1V8:SMB_CLK | SUBPCB_RN, A2B, USB20HUB |  |  | CPU_SUBPCB_I2C_1V8:I2C_SCL, | CPU_SUBPCB_I2C_1V8:I2C_SCL, | CPU_SUBPCB_I2C_1V8:I2C_SCL, | X8190(52) CPU_SUBPCB_I2C_1V8:I2C_SCL,D5700=SA8155P_SIP_V2.1(AL20_GPIO_24) ENDPNT,MP8206=MP(1) ENDPNT | CPU_SUBPCB_I2C_1V8:I2C_SCL R5996 PWR:U18S_CPUPERI
| 53 | PIN53 | 53 | A53 | A |  | IO |  | IO | IO | PWR_EXT:U122S_PHTM | SUBPCB_PWR |  |  | U140S_SUB | U140S_SUB | U140S_SUB | X8190(53) PWR_EXT:U122S_PHTM
| 54 | PIN54 | 54 | B54 | B |  | IO |  | IO | IO | CPU_SUBPCB_I2C_1V8:I2C_SDA, CPU_A2B_I2C_1V8:I2C_SDA, CPU_USBHUB_SMI2C_1V8:SMB_DATA | SUBPCB_RN, A2B, USB20HUB |  |  | CPU_SUBPCB_I2C_1V8:I2C_SDA, | CPU_SUBPCB_I2C_1V8:I2C_SDA, | CPU_SUBPCB_I2C_1V8:I2C_SDA, | X8190(54) CPU_SUBPCB_I2C_1V8:I2C_SDA,D5700=SA8155P_SIP_V2.1(AJ20_GPIO_23) ENDPNT,MP8207=MP(1) ENDPNT | CPU_SUBPCB_I2C_1V8:I2C_SDA R5997 PWR:U18S_CPUPERI
| 55 | PIN55 | 55 | A55 | A |  | IO |  | IO | IO | PWR_EXT:U122S_PHTM | SUBPCB_PWR |  |  | U140S_SUB | U140S_SUB | U140S_SUB | X8190(55) PWR_EXT:U122S_PHTM
| 56 | PIN56 | 56 | B56 | B |  | IO |  | IO | IO | PWR:U18S_CPUPERI | SUBPCB_PWR |  |  | U18S | U18S | U18S | X8190(56) PWR:U18S_CPUPERI
| 57 | PIN57 | 57 | A57 | A |  | IO |  | IO | IO | PWR_EXT:U122S_PHTM | SUBPCB_PWR |  |  | U140S_SUB | U140S_SUB | U140S_SUB | X8190(57) PWR_EXT:U122S_PHTM
| 58 | PIN58 | 58 | B58 | B |  | IO |  | IO | IO | GND | SUBPCB_PWR |  |  | GND | GND | GND | X8190(58) GND
| 59 | PIN59 | 59 | A59 | A |  | IO |  | IO | IO | GND | SUBPCB_PWR |  |  | GND | GND | GND | X8190(59) GND
_END_ROW | 60 | PIN60 | 60 | B60 | B |  | IO |  | IO | IO | PWR:U33S_CPUPERI | SUBPCB_PWR |  |  | U33S_CPU | U33S_CPU | U33S_CPU | X8190(60) PWR:U33S_CPUPERI

## PAL_ALL
# Date created: | 2021-05-07 16:02
## Device PIP (PinMux) Files
# D5700::Nissan_CCS20_SA8155PSIP_PinMux.xlsm::Database::CCS20::SA8155SIP Ball ID (SA8155P)::SA8155SIP Ball Name (SA8155P)::Gen5 Signal Name::filterNotChecked::_PARA_ROW::*re-pal*::https://sites.inside-share2.bosch.com/sites/151643/Documents/20.Electronics/04.Work_Products/21_HW_SW_Interface_Description/Nissan_CCS20_SA8155PSIP_PinMux.xlsm
## HSI BBLib Files
# Nissan_CCS20_Local_BBLib_Sheet.xlsm::CCS20LocalBB::https://sites.inside-share2.bosch.com/sites/151643/Documents/20.Electronics/04.Work_Products/21_HW_SW_Interface_Description/Nissan_CCS20_Local_BBLib_Sheet.xlsm
# BASE_HSI_BBLib_Sheet_AUDIOTUNER.xlsm::Base HSI BB Library Audio::Base HSI BB Library Tuner::https://sites.inside-share2.bosch.com/sites/104697/Documents/Building Block Library (BBLib)/BASE HSI BBLib/BASE_HSI_BBLib_Sheet_AUDIOTUNER.xlsm
# BASE_HSI_BBLib_Sheet_MISC.xlsm::Base HSI BB Library PROC::Base HSI BB Library MEM::Base HSI BB Library OTHERS::https://sites.inside-share2.bosch.com/sites/104697/Documents/Building Block Library (BBLib)/BASE HSI BBLib/BASE_HSI_BBLib_Sheet_MISC.xlsm
# BASE_HSI_BBLib_Sheet_NETWORKING.xlsm::Base HSI BB Library NETWORKING::https://sites.inside-share2.bosch.com/sites/104697/Documents/Building Block Library (BBLib)/BASE HSI BBLib/BASE_HSI_BBLib_Sheet_NETWORKING.xlsm
# BASE_HSI_BBLib_Sheet_VIDEO.xlsm::Base HSI BB Library TI VIDEO ::Base HSI BBLibrary MAX VIDEO::https://sites.inside-share2.bosch.com/sites/104697/Documents/Building Block Library (BBLib)/BASE HSI BBLib/BASE_HSI_BBLib_Sheet_VIDEO.xlsm
#############################################################
# def:-lines and assign:-lines can be mixed, i.e. bus definition(def:) lines might occur at the end of the file or between assign-lines!!
# 1st pass to collect and determine bus definitions
# 2nd pass to collect and determine pin assignment information
#############################################################
#############################################################
## Bus Definition
#############################################################
def: CPU_A2B_CTRL_1V8, Interface, A2B_IRQ
def: CPU_A2B_TDM_1V8, Interface, SCK, WS, RXD0, RXD1, TXD0, TXD1
def: CPU_APPLE_I2C_1V8, Interface, I2C_SCL, I2C_SDA
def: CPU_AR_CSI, Interface, CLK_P, CLK_N, DATA0_P, DATA0_N, DATA1_P, DATA1_N, DATA2_P, DATA2_N, DATA3_P, DATA3_N
def: CPU_AR_CTRL_1V8, Interface, RST_B, ERR_B, LOCK_B
def: CPU_AR_I2C_1V8, Interface, I2C_SCL, I2C_SDA
def: CPU_AUDIO_TDM_1V8, Interface, SCK, WS, AMP_DATA, MICAUX_DATA
def: CPU_BT_I2S_1V8, Interface, I2S_LRCLK, I2S_TXD, I2S_RXD, I2S_BCLK
def: CPU_BT_UART_1V8, Interface, UART_RXD, UART_RTS_B, UART_CTS_B, UART_TXD
## UNKNOWN BUS SIGNAL - Netlist bus: GLOBAL.CPU_BTWLAN_CTRL_1V8 contains (U3V85_PWR_ON), which are not part of new bus definition anymore. (for details of bus definitions from netlist parser see SUMMARY section below)
def: CPU_BTWLAN_CTRL_1V8, Interface, WLAN_EN, BT_EN, SLEEP_CLK, WL_SW_CTRL, U18S_CPUWIFI_PWR_ON, U18S_CPUWIFI_PGOOD, U22S_CPUWIFI_PWR_ON, U22S_CPUWIFI_PGOOD
def: CPU_DARC_CTRL_1V8, Interface, RST, FM_INT_B, SYNCO
def: CPU_DARC_I2C_1V8, Interface, I2C_SCL, I2C_SDA
def: CPU_DBG_JTAG_1V8, Interface, JTAG_TRSTN, JTAG_TCK, JTAG_TMS, JTAG_TDI, JTAG_TDO, JTAG_SRSTN
def: CPU_DBG_UART_1V8, Interface, UART_TXD, UART_RXD
def: CPU_ETH_RGMII_1V8, Interface, RX_CTL, RXC, RD0, RD1, RD2, RD3, TX_CTL, TXC, TD0, TD1, TD2, TD3
def: CPU_GNSS_CTRL_1V8, Interface, DNL_EN, 1PPS, RST
def: CPU_GNSS_UART_1V8, Interface, UART_RXD, UART_TXD
def: CPU_INC_SPI_1V8, Interface, SPI_M_MCLK, SPI_M_MOSI, SPI_M_MISO, SPI_M_CS_B, SPI_M_REQ, SPI_M_ACK, SPI_S_MCLK, SPI_S_MOSI, SPI_S_MISO, SPI_S_CS_B, SPI_S_REQ, SPI_S_ACK
def: CPU_MEDIA_CSI, Interface, CLK_P, CLK_N, DATA0_P, DATA0_N, DATA1_P, DATA1_N, DATA2_P, DATA2_N, DATA3_P, DATA3_N
def: CPU_MEDIA_CTRL_1V8, Interface, INT_B, RST_B, LOCK, PASS
def: CPU_MEDIA_I2C_1V8, Interface, I2C_SCL, I2C_SDA
def: CPU_MEDIA_I2S_1V8, Interface, I2S_CLK, I2S_LR, I2S_DOUT
def: CPU_RVCA_CSI, Interface, CLK_P, CLK_N, DATA0_P, DATA0_N
def: CPU_RVCA_CTRL_1V8, Interface, RST_B, PWDN_B, INT_B
def: CPU_RVCA_I2C_1V8, Interface, I2C_SCL, I2C_SDA
def: CPU_RVCD_CSI, Interface, CLK_P, CLK_N, DATA0_P, DATA0_N, DATA1_P, DATA1_N
def: CPU_RVCD_CTRL_1V8, Interface, RST_B, INT_B, LFLT, BWS, ERR_B, LOCK
def: CPU_RVCD_I2C_1V8, Interface, I2C_SCL, I2C_SDA
def: CPU_RVCD_I2S_1V8, Interface, I2S_CLK, I2S_WS, I2S_DOUT
## WARNING: CPU_SBR_CTRL_1V8 is assigend to different IntfGrps => def: CPU_SBR_CTRL_1V8, Interface, RST_B, INT_B
## WARNING: CPU_SBR_I2S_1V8 is assigend to different IntfGrps => def: CPU_SBR_I2S_1V8, Interface, I2S_CLK, I2S_WS
## WARNING: CPU_SBR_SPI_1V8 is assigend to different IntfGrps => def: CPU_SBR_SPI_1V8, Interface, SPI_CLK, SPI_MISO, SPI_MOSI
def: CPU_SBR_STA710_1_I2S_DATA_1V8, Interface, I2S_DATA0, I2S_DATA1
def: CPU_SBR_STA710_1_SPI_CS_1V8, Interface, SPI_CS_B
def: CPU_SBR_STA710_2_I2S_DATA_1V8, Interface, I2S_DATA0, I2S_DATA1
def: CPU_SBR_STA710_2_SPI_CS_1V8, Interface, SPI_CS_B
## NOTE: CPU_SCC_DNL_CTRL_1V8 is no BBLib Bus => def: CPU_SCC_DNL_CTRL_1V8, Interface, CPU_SCC_RST, CPU_SCC_DNL_MODE, CPU_SCC_DNL_EN
## NOTE: CPU_SCC_DNL_UART_1V8 is no BBLib Bus => def: CPU_SCC_DNL_UART_1V8, Interface, UART_RXD, UART_TXD
def: CPU_SDARS_CTRL_1V8, Interface, RST, SHDN_B
def: CPU_SDARS_I2S_1V8, Interface, I2S_CLK, I2S_DATA, I2S_LRCLK, I2S_MCLK
def: CPU_SDARS_UART_1V8, Interface, UART_RXD, UART_TXD
## UNKNOWN BUS SIGNAL - Netlist bus: GLOBAL.CPU_SUBPCB_CTRL_1V8 contains (RST_B), which are not part of new bus definition anymore. (for details of bus definitions from netlist parser see SUMMARY section below)
def: CPU_SUBPCB_CTRL_1V8, Interface, RST
def: CPU_SUBPCB_I2C_1V8, Interface, I2C_SCL, I2C_SDA
def: CPU_UFS1, Interface, UFS_RXD0_N, UFS_RXD0_P, UFS_TXD0_N, UFS_TXD0_P, UFS_RXD1_N, UFS_RXD1_P, UFS_TXD1_N, UFS_TXD1_P, UFS_REFCLK, UFS_RESET_N
## NEW BUS
def: CPU_USB20_CTRL_1V8, Internal, USB_PWR_EN, USB_OC_B, USB_ID
def: CPU_USB30, Interface, USB3_SSTX_P, USB3_SSTX_N, USB3_SSRX_P, USB3_SSRX_N, USB2_DP, USB2_DM
def: CPU_USB30_CTRL_1V8, Interface, USB_PWR_EN, USB_OC_B, USB_ID
## MULTIPLE BUS-PREFIXES - Bus:CPU_USBHUB_CTRL_1V8 is defined with multiple prefixes: GLOBAL, z28.z33 (for details of bus definitions from netlist parser see SUMMARY section below)
## UNKNOWN BUS SIGNAL - Netlist bus: GLOBAL.CPU_USBHUB_CTRL_1V8 contains (USB_DFP_OC_B, RST, USB_DFP_PWR_EN), which are not part of new bus definition anymore. (for details of bus definitions from netlist parser see SUMMARY section below)
## UNKNOWN BUS SIGNAL - Netlist bus: z28.z33.CPU_USBHUB_CTRL_1V8 contains (USB_DFP2_PWR_EN, USB_DFP2_OC_B), which are not part of new bus definition anymore. (for details of bus definitions from netlist parser see SUMMARY section below)
def: CPU_USBHUB_CTRL_1V8, Internal, RST_B, USB_PWR_EN, USB_HUB_I2C_EN
def: CPU_USBHUB_UFP, Interface, USB_DP, USB_DM
def: CPU_VO_CENTER_CTRL_1V8, Interface, INT_B, RST_B, REM_INT_B, GPIO_LOCK
def: CPU_VO_CENTER_DSI, Interface, DSI_CLK_P, DSI_CLK_N, DSI_D0_P, DSI_D0_N, DSI_D1_P, DSI_D1_N, DSI_D2_P, DSI_D2_N, DSI_D3_P, DSI_D3_N
def: CPU_VO_CENTER_I2C_1V8, Interface, I2C_SCL, I2C_SDA
def: CPU_VO_CENTER_PT_I2C_1V8, Interface, I2C_SCL, I2C_SDA
## NEW BUS
def: CPU_VO_RSE_CTRL_1V8, Internal, RST_B, DP_HPD
## NEW BUS
def: CPU_VO_RSE_DP, Internal, DP_TX0_P, DP_TX0_N, DP_TX1_P, DP_TX1_N, DP_AUX_P, DP_AUX_N
def: CPU_WLAN_PCIE, Interface, PCIE_CLK_P, PCIE_CLK_N, PCIE_TXD_P, PCIE_TXD_N, PCIE_RXD_P, PCIE_RXD_N
def: CPU_WLAN_PCIE_CTRL_1V8, Interface, NRESET_B, WAKE_B, CLKREQ_B
## UNKNOWN BUS SIGNAL - Netlist bus: GLOBAL.PWR contains (U33S_CPUPERI, U18S_CPUPERI, U33S_PERI, U12S_CPUPERI, U75S_PERI, U33R_CPU, U50S_CAN, U18S_CPUWIFI, U22S_CPUWIFI, U1V25S_SCC, U33S_SCC, U10S_CPUPERI, U33S_CPUWIFI, U33S_SCC_PU), which are not part of new bus definition anymore. (for details of bus definitions from netlist parser see SUMMARY section below)
## NOTE: PWR is no BBLib Bus => def: PWR, Interface, U18S_IO_SOCPMIC, U2V95S_UFS1_SOCPMIC, U12S_UFS1_SOCPMIC, U18S_UFS1_SOCPMIC
## NEW BUS
## NOTE: SA8155_USB_CFG is no BBLib Bus => def: SA8155_USB_CFG, Internal, USB_PHY_PORT_SELECT
def: SA8195SIP_BOOTCFG_1V8, Internal, WDOG_OFF, MD01, MD02, MD03, MD04, MD05, MD06, MD07, MD09, MD10, MD11, FORCE_USB
## NOTE: SCC_CPU_BOOT_1V8 is no BBLib Bus => def: SCC_CPU_BOOT_1V8, Interface, BOOT_MODE1, BOOT_OPT1, BOOT_OPT2, BOOT_OPT0, BOOT_MODE0
## MULTIPLE BUS-PREFIXES - Bus:SCC_CPU_CTRL_1V8 is defined with multiple prefixes: z28.z33, GLOBAL (for details of bus definitions from netlist parser see SUMMARY section below)
## UNKNOWN BUS SIGNAL - Netlist bus: z28.z33.SCC_CPU_CTRL_1V8 contains (STR_WUP_B, SCC_RST_REQ, CPU_DSP_RUN, CPU_SFI_RUN), which are not part of new bus definition anymore. (for details of bus definitions from netlist parser see SUMMARY section below)
def: SCC_CPU_CTRL_1V8, Internal, SCC_SYS_RSTWARN_CPU_B, CPU_APP_RUN, CPU_GSS_RUN, DLT_SYNC, SCC_RST_REQ_CPU_B, UDROP60_B, CPU_PWR_OFF
def: SCC_PMIC_CTRL_1V8, Interface, SCC_RST_CPU_B, SCC_KPD_PWR_B, PM_FAULT_B, PS_HOLD, PERI_32K_OUT, PMIC_RTC_IRQ_B, CPU_STR_WUP_B, CPU_STR_MODE
## UNKNOWN BUS SIGNAL - Netlist bus: GLOBAL.SCC_TEMP_MON_ADC contains (TEMP_HEATSINK, TEMP_NAND_DEV, TEMP_BTWLAN, TEMP_SUB_PCB, TEMP_PWR_MAIN), which are not part of new bus definition anymore. (for details of bus definitions from netlist parser see SUMMARY section below)
## NOTE: SCC_TEMP_MON_ADC is no BBLib Bus => def: SCC_TEMP_MON_ADC, Interface, TEMP_SIP_SOC
def: SYS_DBG_1V8, Internal, DBG_WDOG_OFF
#############################################################
# Pin Assignments
#############################################################
assign: D5700, AA35 => CPU_INC_SPI_1V8:SPI_S_MOSI
assign: D5700, Y34 => CPU_INC_SPI_1V8:SPI_S_MISO
assign: D5700, AA34 => CPU_INC_SPI_1V8:SPI_S_MCLK
assign: D5700, AB35 => CPU_INC_SPI_1V8:SPI_S_CS_B
assign: D5700, AR35 => CPU_ETH_RGMII_1V8:RD1
assign: D5700, AT35 => CPU_ETH_RGMII_1V8:RD2
assign: D5700, AU35 => CPU_ETH_RGMII_1V8:RD3
assign: D5700, AL22 => CPU_RVCD_CTRL_1V8:INT_B
assign: D5700, AF23 => CPU_VO_RSE_CTRL_1V8:RST_B
assign: D5700, AG24 => CPU_VO_RSE_CTRL_1V8:DP_HPD
assign: D5700, AH23 => CPU_GNSS_UART_1V8:UART_RXD
assign: D5700, AH25 => CPU_GNSS_UART_1V8:UART_TXD
assign: D5700, AH15 => CPU_RVCD_CTRL_1V8:RST_B
assign: D5700, AK15 => CPU_RVCD_CTRL_1V8:LFLT
assign: D5700, AJ16 => CPU_RVCD_CTRL_1V8:BWS
assign: D5700, AL16 => CPU_RVCD_CTRL_1V8:ERR_B
assign: D5700, AH17 => CPU_RVCA_I2C_1V8:I2C_SDA
assign: D5700, AK17 => CPU_RVCA_I2C_1V8:I2C_SCL
assign: D5700, AJ18 => CPU_RVCD_I2C_1V8:I2C_SDA
assign: D5700, AL18 => CPU_RVCD_I2C_1V8:I2C_SCL
assign: D5700, AH19 => CPU_MEDIA_CTRL_1V8:LOCK
assign: D5700, AK19 => CPU_MEDIA_CTRL_1V8:PASS
assign: D5700, AJ20 => CPU_SUBPCB_I2C_1V8:I2C_SDA
assign: D5700, AL20 => CPU_SUBPCB_I2C_1V8:I2C_SCL
assign: D5700, AF27 => CPU_DARC_I2C_1V8:I2C_SDA
assign: D5700, AF29 => CPU_DARC_I2C_1V8:I2C_SCL
assign: D5700, AE16 => CPU_MEDIA_I2C_1V8:I2C_SDA
assign: D5700, AF15 => CPU_MEDIA_I2C_1V8:I2C_SCL
assign: D5700, AE14 => CPU_AR_I2C_1V8:I2C_SDA
assign: D5700, AG14 => CPU_AR_I2C_1V8:I2C_SCL
assign: D5700, K17 => CPU_WLAN_PCIE_CTRL_1V8:NRESET_B
assign: D5700, L14 => CPU_WLAN_PCIE_CTRL_1V8:CLKREQ_B
assign: D5700, L16 => CPU_WLAN_PCIE_CTRL_1V8:WAKE_B
assign: D5700, AF31 => SA8155_USB_CFG:USB_PHY_PORT_SELECT
assign: D5700, M15 => CPU_APPLE_I2C_1V8:I2C_SDA
assign: D5700, M17 => CPU_APPLE_I2C_1V8:I2C_SCL
assign: D5700, N14 => CPU_MEDIA_CTRL_1V8:INT_B
assign: D5700, N16 => CPU_MEDIA_CTRL_1V8:RST_B
assign: D5700, AL24 => CPU_BT_UART_1V8:UART_RTS_B
assign: D5700, AN24 => CPU_BT_UART_1V8:UART_CTS_B
assign: D5700, AM25 => CPU_BT_UART_1V8:UART_RXD
assign: D5700, AL28 => CPU_BT_UART_1V8:UART_TXD
assign: D5700, AN22 => CPU_SCC_DNL_UART_1V8:UART_RXD
assign: D5700, Y17 => CPU_SCC_DNL_UART_1V8:UART_TXD
assign: D5700, L18 => CPU_VO_CENTER_I2C_1V8:I2C_SDA
assign: D5700, N18 => CPU_VO_CENTER_I2C_1V8:I2C_SCL
assign: D5700, M19 => CPU_RVCD_CTRL_1V8:LOCK
assign: D5700, P19 => CPU_RVCA_CTRL_1V8:RST_B
assign: D5700, AE32 => CPU_VO_CENTER_PT_I2C_1V8:I2C_SDA
assign: D5700, AD33 => CPU_VO_CENTER_PT_I2C_1V8:I2C_SCL
assign: D5700, AB31 => CPU_VO_CENTER_CTRL_1V8:GPIO_LOCK
assign: D5700, AC32 => CPU_VO_CENTER_CTRL_1V8:REM_INT_B
assign: D5700, F17 => SA8195SIP_BOOTCFG_1V8:MD07
assign: D5700, F19 => CPU_SCC_DNL_CTRL_1V8:CPU_SCC_RST
assign: D5700, G18 => CPU_SCC_DNL_CTRL_1V8:CPU_SCC_DNL_MODE
assign: D5700, G20 => CPU_SCC_DNL_CTRL_1V8:CPU_SCC_DNL_EN
assign: D5700, F21 => SYS_DBG_1V8:DBG_WDOG_OFF
assign: D5700, H17 => CPU_VO_CENTER_CTRL_1V8:INT_B
assign: D5700, H19 => SA8195SIP_BOOTCFG_1V8:MD04
assign: D5700, H21 => SCC_CPU_BOOT_1V8:BOOT_MODE1
assign: D5700, J18 => SA8195SIP_BOOTCFG_1V8:MD03
assign: D5700, K19 => SA8195SIP_BOOTCFG_1V8:MD06
assign: D5700, J20 => SA8195SIP_BOOTCFG_1V8:MD10
assign: D5700, J22 => SCC_CPU_BOOT_1V8:BOOT_OPT1
assign: D5700, K23 => SCC_CPU_BOOT_1V8:BOOT_OPT2
assign: D5700, L22 => CPU_RVCA_CTRL_1V8:PWDN_B
assign: D5700, M23 => CPU_RVCA_CTRL_1V8:INT_B
assign: D5700, L24 => SCC_CPU_BOOT_1V8:BOOT_OPT0
assign: D5700, E20 => CPU_USB30_CTRL_1V8:USB_OC_B
assign: D5700, E22 => CPU_USB30_CTRL_1V8:USB_PWR_EN
assign: D5700, P15 => CPU_SDARS_UART_1V8:UART_TXD
assign: D5700, R16 => CPU_SDARS_UART_1V8:UART_RXD
assign: D5700, R14 => CPU_DBG_UART_1V8:UART_TXD
assign: D5700, P17 => CPU_DBG_UART_1V8:UART_RXD
assign: D5700, AM21 => CPU_VO_CENTER_CTRL_1V8:RST_B
assign: D5700, Y15 => CPU_SBR_SPI_1V8:SPI_MISO
assign: D5700, AA14 => CPU_SBR_SPI_1V8:SPI_MOSI
assign: D5700, AA16 => CPU_SBR_SPI_1V8:SPI_CLK
assign: D5700, AB15 => CPU_SBR_STA710_1_SPI_CS_1V8:SPI_CS_B
assign: D5700, AB17 => CPU_USBHUB_CTRL_1V8:USB_HUB_I2C_EN
assign: D5700, AC16 => CPU_SUBPCB_CTRL_1V8:RST
assign: D5700, AJ22 => CPU_SBR_STA710_2_SPI_CS_1V8:SPI_CS_B
assign: D5700, AG22 => SCC_CPU_CTRL_1V8:CPU_GSS_RUN
assign: D5700, AB34 => CPU_INC_SPI_1V8:SPI_M_MISO
assign: D5700, AC34 => CPU_INC_SPI_1V8:SPI_M_MOSI
assign: D5700, AC35 => CPU_INC_SPI_1V8:SPI_M_MCLK
assign: D5700, AD35 => CPU_INC_SPI_1V8:SPI_M_CS_B
assign: D5700, R18 => CPU_USB20_CTRL_1V8:USB_OC_B
assign: D5700, T19 => CPU_BTWLAN_CTRL_1V8:U18S_CPUWIFI_PGOOD
assign: D5700, U18 => CPU_BTWLAN_CTRL_1V8:U22S_CPUWIFI_PGOOD
assign: D5700, M31 => SCC_CPU_CTRL_1V8:CPU_APP_RUN
assign: D5700, N32 => CPU_GNSS_CTRL_1V8:RST
assign: D5700, N30 => CPU_GNSS_CTRL_1V8:1PPS
assign: D5700, P31 => CPU_GNSS_CTRL_1V8:DNL_EN
assign: D5700, M27 => CPU_A2B_CTRL_1V8:A2B_IRQ
assign: D5700, M29 => SCC_CPU_CTRL_1V8:SCC_SYS_RSTWARN_CPU_B
assign: D5700, N28 => SCC_CPU_CTRL_1V8:UDROP60_B
assign: D5700, AD34 => CPU_USBHUB_CTRL_1V8:RST_B
assign: D5700, AT36 => CPU_ETH_RGMII_1V8:RXC
assign: D5700, AR33 => CPU_ETH_RGMII_1V8:TXC
assign: D5700, AT33 => CPU_ETH_RGMII_1V8:TX_CTL
assign: D5700, AU33 => CPU_ETH_RGMII_1V8:TD0
assign: D5700, AR34 => CPU_ETH_RGMII_1V8:TD1
assign: D5700, AT34 => CPU_ETH_RGMII_1V8:TD2
assign: D5700, AU34 => CPU_ETH_RGMII_1V8:TD3
assign: D5700, AP35 => CPU_ETH_RGMII_1V8:RX_CTL
assign: D5700, AR36 => CPU_ETH_RGMII_1V8:RD0
assign: D5700, F34 => SCC_PMIC_CTRL_1V8:CPU_STR_WUP_B
assign: D5700, C36 => CPU_AUDIO_TDM_1V8:SCK
assign: D5700, D36 => CPU_AUDIO_TDM_1V8:WS
assign: D5700, E36 => CPU_AUDIO_TDM_1V8:MICAUX_DATA
assign: D5700, F36 => CPU_AUDIO_TDM_1V8:AMP_DATA
assign: D5700, G36 => CPU_INC_SPI_1V8:SPI_S_REQ
assign: D5700, E35 => SCC_CPU_CTRL_1V8:SCC_RST_REQ_CPU_B
assign: D5700, J35 => CPU_RVCD_I2S_1V8:I2S_CLK
assign: D5700, H35 => CPU_RVCD_I2S_1V8:I2S_WS
assign: D5700, G35 => CPU_RVCD_I2S_1V8:I2S_DOUT
assign: D5700, K37 => SCC_CPU_BOOT_1V8:BOOT_MODE0
assign: D5700, D37 => CPU_SDARS_I2S_1V8:I2S_CLK
assign: D5700, E37 => CPU_SDARS_I2S_1V8:I2S_LRCLK
assign: D5700, F37 => CPU_SDARS_I2S_1V8:I2S_DATA
assign: D5700, G37 => CPU_SDARS_CTRL_1V8:RST
assign: D5700, H37 => CPU_SDARS_CTRL_1V8:SHDN_B
assign: D5700, J37 => CPU_BTWLAN_CTRL_1V8:WL_SW_CTRL
assign: D5700, K36 => SCC_CPU_CTRL_1V8:DLT_SYNC
assign: D5700, J36 => CPU_BT_I2S_1V8:I2S_BCLK
assign: D5700, H36 => CPU_BT_I2S_1V8:I2S_LRCLK
assign: D5700, K35 => CPU_BT_I2S_1V8:I2S_TXD
assign: D5700, L35 => CPU_BT_I2S_1V8:I2S_RXD
assign: D5700, G34 => CPU_INC_SPI_1V8:SPI_M_REQ
assign: D5700, H34 => CPU_A2B_TDM_1V8:SCK
assign: D5700, J34 => CPU_A2B_TDM_1V8:TXD0
assign: D5700, K34 => CPU_A2B_TDM_1V8:WS
assign: D5700, L34 => CPU_A2B_TDM_1V8:RXD0
assign: D5700, AE34 => CPU_AR_CTRL_1V8:RST_B
assign: D5700, AF33 => CPU_AR_CTRL_1V8:ERR_B
assign: D5700, C34 => CPU_AR_CTRL_1V8:LOCK_B
assign: D5700, D34 => CPU_SBR_I2S_1V8:I2S_CLK
assign: D5700, E34 => CPU_SBR_I2S_1V8:I2S_WS
assign: D5700, B35 => CPU_SBR_STA710_1_I2S_DATA_1V8:I2S_DATA0
assign: D5700, C35 => CPU_SBR_STA710_1_I2S_DATA_1V8:I2S_DATA1
assign: D5700, D35 => SCC_CPU_CTRL_1V8:CPU_PWR_OFF
assign: D5700, F31 => CPU_SBR_I2S_1V8:I2S_CLK
assign: D5700, G32 => CPU_SBR_I2S_1V8:I2S_WS
assign: D5700, H31 => CPU_SBR_STA710_2_I2S_DATA_1V8:I2S_DATA0
assign: D5700, J32 => CPU_SBR_STA710_2_I2S_DATA_1V8:I2S_DATA1
assign: D5700, F33 => CPU_MEDIA_I2S_1V8:I2S_CLK
assign: D5700, H33 => CPU_MEDIA_I2S_1V8:I2S_LR
assign: D5700, G30 => CPU_MEDIA_I2S_1V8:I2S_DOUT
assign: D5700, J30 => CPU_DARC_CTRL_1V8:SYNCO
assign: D5700, T15 => CPU_SBR_CTRL_1V8:RST_B
assign: D5700, U14 => CPU_SBR_CTRL_1V8:INT_B
assign: D5700, T17 => CPU_DARC_CTRL_1V8:RST
assign: D5700, U16 => CPU_DARC_CTRL_1V8:FM_INT_B
assign: D5700, V15 => CPU_BTWLAN_CTRL_1V8:U18S_CPUWIFI_PWR_ON
assign: D5700, V17 => CPU_BTWLAN_CTRL_1V8:U22S_CPUWIFI_PWR_ON
assign: D5700, V1 => CPU_WLAN_PCIE:PCIE_CLK_N
assign: D5700, W1 => CPU_WLAN_PCIE:PCIE_CLK_P
assign: D5700, AA2 => CPU_WLAN_PCIE:PCIE_TXD_N
assign: D5700, AB2 => CPU_WLAN_PCIE:PCIE_TXD_P
assign: D5700, U2 => CPU_WLAN_PCIE:PCIE_RXD_N
assign: D5700, V2 => CPU_WLAN_PCIE:PCIE_RXD_P
assign: D5700, AK3 => SCC_PMIC_CTRL_1V8:PS_HOLD
assign: D5700, AK4 => CPU_BTWLAN_CTRL_1V8:SLEEP_CLK
assign: D5700, G26 => CPU_DBG_JTAG_1V8:JTAG_SRSTN
assign: D5700, H25 => CPU_DBG_JTAG_1V8:JTAG_TCK
assign: D5700, J26 => CPU_DBG_JTAG_1V8:JTAG_TDI
assign: D5700, J24 => CPU_DBG_JTAG_1V8:JTAG_TDO
assign: D5700, K27 => CPU_DBG_JTAG_1V8:JTAG_TMS
assign: D5700, H27 => CPU_DBG_JTAG_1V8:JTAG_TRSTN
assign: D5700, V37 => CPU_UFS1:UFS_TXD0_N
assign: D5700, U37 => CPU_UFS1:UFS_TXD0_P
assign: D5700, P37 => CPU_UFS1:UFS_RXD0_N
assign: D5700, N37 => CPU_UFS1:UFS_RXD0_P
assign: D5700, W36 => CPU_UFS1:UFS_TXD1_N
assign: D5700, V36 => CPU_UFS1:UFS_TXD1_P
assign: D5700, N36 => CPU_UFS1:UFS_RXD1_N
assign: D5700, M36 => CPU_UFS1:UFS_RXD1_P
assign: D5700, R37 => CPU_UFS1:UFS_REFCLK
assign: D5700, R36 => CPU_UFS1:UFS_RESET_N
assign: D5700, AJ37 => CPU_VO_RSE_DP:DP_AUX_N
assign: D5700, AH37 => CPU_VO_RSE_DP:DP_AUX_P
assign: D5700, AH36 => CPU_USB30:USB3_SSRX_N
assign: D5700, AG36 => CPU_USB30:USB3_SSRX_P
assign: D5700, AB36 => CPU_VO_RSE_DP:DP_TX0_N
assign: D5700, AA36 => CPU_VO_RSE_DP:DP_TX0_P
assign: D5700, AF37 => CPU_USB30:USB3_SSTX_N
assign: D5700, AE37 => CPU_USB30:USB3_SSTX_P
assign: D5700, AD37 => CPU_VO_RSE_DP:DP_TX1_N
assign: D5700, AC37 => CPU_VO_RSE_DP:DP_TX1_P
assign: D5700, AE36 => CPU_USB30:USB2_DM
assign: D5700, AD36 => CPU_USB30:USB2_DP
assign: D5700, AM37 => CPU_USBHUB_UFP:USB_DM
assign: D5700, AL37 => CPU_USBHUB_UFP:USB_DP
assign: D5700, AE2 => CPU_RVCA_CSI:CLK_N
assign: D5700, AE1 => CPU_RVCA_CSI:DATA0_P
assign: D5700, AF1 => CPU_RVCA_CSI:DATA0_N
assign: D5700, AD2 => CPU_RVCA_CSI:CLK_P
assign: D5700, AU4 => CPU_RVCD_CSI:CLK_N
assign: D5700, AU5 => CPU_RVCD_CSI:DATA1_P
assign: D5700, AV4 => CPU_RVCD_CSI:DATA0_P
assign: D5700, AU6 => CPU_RVCD_CSI:DATA1_N
assign: D5700, AV5 => CPU_RVCD_CSI:DATA0_N
assign: D5700, AU3 => CPU_RVCD_CSI:CLK_P
assign: D5700, AM2 => CPU_AR_CSI:CLK_N
assign: D5700, AN2 => CPU_AR_CSI:DATA1_P
assign: D5700, AR1 => CPU_AR_CSI:DATA2_N
assign: D5700, AM1 => CPU_AR_CSI:DATA0_P
assign: D5700, AP2 => CPU_AR_CSI:DATA1_N
assign: D5700, AR2 => CPU_AR_CSI:DATA3_P
assign: D5700, AN1 => CPU_AR_CSI:DATA0_N
assign: D5700, AP1 => CPU_AR_CSI:DATA2_P
assign: D5700, AT2 => CPU_AR_CSI:DATA3_N
assign: D5700, AL2 => CPU_AR_CSI:CLK_P
assign: D5700, AV10 => CPU_MEDIA_CSI:CLK_N
assign: D5700, AV11 => CPU_MEDIA_CSI:DATA1_P
assign: D5700, AU13 => CPU_MEDIA_CSI:DATA2_N
assign: D5700, AU10 => CPU_MEDIA_CSI:DATA0_P
assign: D5700, AV12 => CPU_MEDIA_CSI:DATA1_N
assign: D5700, AV13 => CPU_MEDIA_CSI:DATA3_P
assign: D5700, AU11 => CPU_MEDIA_CSI:DATA0_N
assign: D5700, AU12 => CPU_MEDIA_CSI:DATA2_P
assign: D5700, AV14 => CPU_MEDIA_CSI:DATA3_N
assign: D5700, AV9 => CPU_MEDIA_CSI:CLK_P
assign: D5700, AV27 => CPU_VO_CENTER_DSI:DSI_D0_P
assign: D5700, AU29 => CPU_VO_CENTER_DSI:DSI_D1_N
assign: D5700, AU30 => CPU_VO_CENTER_DSI:DSI_D2_P
assign: D5700, AV28 => CPU_VO_CENTER_DSI:DSI_D0_N
assign: D5700, AV29 => CPU_VO_CENTER_DSI:DSI_CLK_P
assign: D5700, AU31 => CPU_VO_CENTER_DSI:DSI_D2_N
assign: D5700, AU28 => CPU_VO_CENTER_DSI:DSI_D1_P
assign: D5700, AV30 => CPU_VO_CENTER_DSI:DSI_CLK_N
assign: D5700, AV31 => CPU_VO_CENTER_DSI:DSI_D3_P
assign: D5700, AV32 => CPU_VO_CENTER_DSI:DSI_D3_N
assign: D5700, E2 => CPU_BTWLAN_CTRL_1V8:WLAN_EN
assign: D5700, D3 => CPU_BTWLAN_CTRL_1V8:BT_EN
assign: D5700, D1 => SCC_PMIC_CTRL_1V8:CPU_STR_MODE
assign: D5700, AP7 => SCC_PMIC_CTRL_1V8:SCC_KPD_PWR_B
assign: D5700, AK11 => PWR:U18S_IO_SOCPMIC
assign: D5700, AM11 => PWR:U18S_IO_SOCPMIC
assign: D5700, AN12 => PWR:U18S_IO_SOCPMIC
assign: D5700, B17 => PWR:U2V95S_UFS1_SOCPMIC
assign: D5700, C17 => PWR:U2V95S_UFS1_SOCPMIC
assign: D5700, B18 => PWR:U12S_UFS1_SOCPMIC
assign: D5700, C18 => PWR:U12S_UFS1_SOCPMIC
assign: D5700, D17 => PWR:U18S_UFS1_SOCPMIC
assign: D5700, D18 => PWR:U18S_UFS1_SOCPMIC
assign: D5700, AA4 => SCC_TEMP_MON_ADC:TEMP_SIP_SOC
#############################################################
# SUMMARY: Bus definitions (net order within bus might be incorrect) from netlist: C:\Users\hao2hi\Documents\30_HWProjects\00_Gen5_Projects\Nissan-CCS20(QTI+Aurix)\Netlist\NetList_5348h01_CCS20QC_work_LZ_210504.xlsx
#############################################################
## WARNING: For bus:CPU_SBR_CTRL multiple bus defintions available: z38.z39.z40, z38.z39.z41
## def: CPU_SBR_CTRL, Internal, %FE_INT1%
## def: CPU_SBR_CTRL, Internal, %FE_INT2%
## def: PWR_EXT, Interface, U120S_PHTM_AMFM1, U120S_PHTM_FM2, U62S_CAM, U50S_MIC, U122S_PHTM, U50S_PHTM_GNSS, U120S_PHTM_DAB, U50S_USB, U140S_AMP_ON
## def: PWR, Interface, U33S_CPUPERI, U18S_CPUPERI, U33S_PERI, U12S_CPUPERI, U75S_PERI, U33R_CPU, U50S_CAN, U12S_UFS1_SOCPMIC, U18S_IO_SOCPMIC, U2V95S_UFS1_SOCPMIC, U18S_UFS1_SOCPMIC, U18S_CPUWIFI, U22S_CPUWIFI, U1V25S_SCC, U33S_SCC, U10S_CPUPERI, U33S_CPUWIFI, U33S_SCC_PU
## def: MIC_SCC_DIAG, Interface, MIC1_ADC, MIC2_ADC
## def: PWR_MAIN, Interface, U140P, UBAT, U33P
## def: SPEAKER_NF_OUT, Interface, RR+, RR-, RF+, RF-, LR+, LR-, LF+, LF-
## def: SCC_AMP_CTRL_3V3, Interface, CLIP_ADC, FAULT_B, HW_MUTE_B, PWR_EN
## def: LVDS0, Internal, DOUT0-, DOUT0+
## def: RVCD_IN, Internal, RVCD_IN-, RVCD_IN+
## def: SCC_PHTM_CTRL_3V3, Interface, PHTM_GNSS_I_SNS, PHTM_AM_FM1_I_SNS, PHTM_FAULT_B, PHTM_CAM_MIC_ON, PHTM_AM_FM1_ON, PHTM_GNSS_ON, PHTM_DAB_FM2_ON, TEMP_FAULT_B, VOLT_FAULT_B
## def: AR_Navi_IN, Internal, AR_SIOP, AR_SION/SIO
## def: CPU_WLAN_PCIE, Interface, PCIE_RXD_N, PCIE_RXD_P, PCIE_CLK_N, PCIE_CLK_P, PCIE_TXD_N, PCIE_TXD_P
## def: SCC_PMIC_CTRL_1V8, Interface, SCC_KPD_PWR_B, PM_FAULT_B, PS_HOLD, CPU_STR_MODE, CPU_STR_WUP_B, PMIC_RTC_IRQ_B, PERI_32K_OUT, SCC_RST_CPU_B
## def: SCC_TEMP_MON_ADC, Interface, TEMP_HEATSINK, TEMP_NAND_DEV, TEMP_BTWLAN, TEMP_SIP_SOC, TEMP_SUB_PCB, TEMP_PWR_MAIN
## def: CPU_DARC_CTRL_3V3, Internal, RST, FM_INT, SYNC0
## def: HS_CAN_OUT, Interface, HS_M_CANH, HS_M_CANL, HS_V_CANH, HS_V_CANL
## def: AK_SWRC, Interface, IN2, IN1, IN0, L2, L1, L0
## def: ETH_DBG_100T1, Interface, PHY5_MDIP, PHY5_MDIN
## def: TUN1_LVDS_HSI2S_BCLK_WS, Internal, LVDS_HSI2S_WS_TXP, LVDS_HSI2S_WS_TXN, LVDS_HSI2S_BCLK_TXP, LVDS_HSI2S_BCLK_TXN
## def: TUN1_LVDS_HSI2S_DAT, Internal, LVDS_HSI2S_DAT0_TXP, LVDS_HSI2S_DAT0_TXN, LVDS_HSI2S_DAT1_TXP, LVDS_HSI2S_DAT1_TXN
## def: TUN2_LVDS_HSI2S_DAT, Internal, LVDS_HSI2S_DAT0_TXP, LVDS_HSI2S_DAT0_TXN, LVDS_HSI2S_DAT1_TXP, LVDS_HSI2S_DAT1_TXN
## def: CPU_SBR_I2S1, Internal, I2S_CLK, I2S_FSYNC, I2S_DATA1, I2S_DATA0
## def: CPU_SBR_I2S2, Internal, I2S_DATA1, I2S_DATA0, I2S_CLK, I2S_FSYNC
## def: CPU_AUDIO_TDM_1V8, Interface, WS, SCK, AMP_DATA, MICAUX_DATA
## def: CPU_AUDIO_TDM_3V3, Internal, SCK, WS, MICAUX_DATA, AMP_DATA
## def: SCC_MIC_CTRL_3V3, Interface, RST_B, RST2_B, FAULT_B
## def: CPU_RVCA_CSI, Interface, DATA0_P, DATA0_N, CLK_P, CLK_N
## def: CPU_RVCA_CTRL_3V3, Internal, INT_B, PWDN_B, RST_B
## def: CPU_RVCA_CTRL_1V8, Interface, RST_B, PWDN_B, INT_B
## def: CPU_RVCA_I2C_1V8, Interface, I2C_SCL, I2C_SDA
## def: CPU_RVCA_I2C_3V3, Internal, I2C_SDA, I2C_SCL
## def: CPU_VO_CENTER_CTRL_1V8, Interface, RST_B, GPIO_LOCK, INT_B, REM_INT_B
## def: CPU_VO_CENTER_I2C_1V8, Interface, I2C_SDA, I2C_SCL
## def: CPU_VO_CENTER_PT_I2C_1V8, Interface, I2C_SDA, I2C_SCL
## def: CPU_VO_CENTER_DSI, Interface, DSI_D2_P, DSI_D2_N, DSI_D3_P, DSI_D3_N, DSI_D0_P, DSI_D0_N, DSI_CLK_P, DSI_CLK_N, DSI_D1_P, DSI_D1_N
## def: CPU_RVCD_CTRL_1V8, Interface, INT_B, BWS, RST_B, LOCK, ERR_B, LFLT
## def: CPU_RVCD_I2S_1V8, Interface, I2S_WS, I2S_CLK, I2S_DOUT
## def: CPU_RVCD_CSI, Interface, CLK_P, CLK_N, DATA1_P, DATA1_N, DATA0_P, DATA0_N
## def: CPU_MEDIA_CTRL_1V8, Interface, INT_B, RST_B
## def: CPU_MEDIA_CSI, Interface, CLK_N, CLK_P, DATA0_N, DATA0_P, DATA1_N, DATA1_P, DATA2_N, DATA2_P, DATA3_N, DATA3_P
## def: MEDIA_LVDS_IN, Interface, DP, DM
## def: PWR_DNL_CTRL_3V3, Interface, U140P_RECTIFIER_ON, UxxS_PERI_ON, U33R_CPU_ON, U50S_CAN_ON, UxxS_PHTM_ON, U50S_USB_ON, UxxS_CPUPERI_ON, UxxS_SUBPCB_ON
## def: PWR_MON_3V3, Interface, U33P_PGOOD, UxxS_CPUPERI_PGOOD, U33R_CPU_PGOOD, U50S_CAN_PGOOD, UxxS_PHTM_PGOOD, U50S_USB_PGOOD, UDROP40_B, UDROP60_B, UxxS_SUB_PCB_PGOOD, UxxS_PERI_PGOOD
## def: PWR_CTRL_SYNC_3V3, Interface, PWR_400KHZ_SYNC, PWR_MAIN_SYNC_EN, PWR_2MHZ_SYNC
## def: SYS_SCC_STR_CTRL_3V3, Interface, STR_SET, STR_CLR
## def: SYS_WAKEUP_3V3, Interface, FLAG_SUSPEND_TO_RAM, WUP_SYS_DBG_B, WUP_IGN_B, WUP_RTC_IRQ_B, WUP_ILUM_B, WUP_ACC_B, WUP_ETH_B, WUP_BTWLAN_B, WUP_1STBATUP, WUP_RESVD_P33_13
## def: SYS_SCC_3V3, Internal, ALIVE_OUT
## def: SYS_DBG_3V3, Interface, DBG_DNL_PWR_ON, CPU_RST_B, DBG_UARTS_EN, DBG_WDOG_OFF, DBG_WUP_B
## def: SCC_FAN_CTRL_3V3, Interface, FAN_EN, FAN_RPM, FAN_PWM, FAN_I_SNS
## def: CPU_AR_CTRL_1V8, Interface, LOCK_B, RST_B, ERR_B
## def: CPU_AR_CSI, Interface, DATA0_P, DATA0_N, DATA1_P, DATA1_N, DATA2_P, DATA2_N, CLK_P, CLK_N, DATA3_P, DATA3_N
## def: CPU_PMIC_I2C, Internal, I2C_SCL, I2C_SDA
## def: CPU_BTWLAN_CTRL_1V8, Interface, SLEEP_CLK, WL_SW_CTRL, U3V85_PWR_ON, BT_EN, WLAN_EN
## def: CPU_DBG_JTAG_1V8, Interface, JTAG_SRSTN, JTAG_TCK, JTAG_TDI, JTAG_TDO, JTAG_TMS, JTAG_TRSTN
## def: CPU_ETH_RGMII_1V8, Interface, TD3, TXC, TX_CTL, TD0, TD1, TD2, RD0, RD2, RXC, RX_CTL, RD1, RD3
## WARNING: For bus:CPU_USBHUB_CTRL_1V8 multiple bus defintions available: GLOBAL, z28.z33
## def: CPU_USBHUB_CTRL_1V8, Interface, USB_DFP_OC_B, USB_HUB_I2C_EN, RST, USB_DFP_PWR_EN
## def: CPU_USBHUB_CTRL_1V8, Internal, USB_DFP2_PWR_EN, USB_DFP2_OC_B
## WARNING: For bus:SCC_CPU_CTRL_1V8 multiple bus defintions available: z28.z33, GLOBAL
## def: SCC_CPU_CTRL_1V8, Internal, STR_WUP_B, SCC_RST_REQ, CPU_DSP_RUN, CPU_SFI_RUN
## def: SCC_CPU_CTRL_1V8, Interface, DLT_SYNC, CPU_PWR_OFF, CPU_GSS_RUN, CPU_APP_RUN, SCC_SYS_RSTWARN_CPU_B, UDROP60_B, SCC_RST_REQ_CPU_B
## def: CPU_INC_SPI_1V8, Interface, SPI_S_REQ, SPI_M_REQ, SPI_M_MISO, SPI_M_MOSI, SPI_M_MCLK, SPI_M_CS_B, SPI_S_MOSI, SPI_S_MISO, SPI_S_MCLK, SPI_S_CS_B, SPI_M_ACK, SPI_S_ACK
## def: CPU_SDARS_I2S_1V8, Interface, I2S_CLK, I2S_LRCLK, I2S_DATA, I2S_MCLK
## def: CPU_SDARS_CTRL_1V8, Interface, SHDN_B, RST
## def: CPU_BT_I2S_1V8, Interface, I2S_BCLK, I2S_LRCLK, I2S_TXD, I2S_RXD
## def: CPU_A2B_TDM_1V8, Interface, TXD0, RXD0, RXD1, TXD1, SCK, WS
## def: CPU_SBR_I2S_1V8, Interface, I2S_CLK, I2S_WS
## def: CPU_SBR_STA710_1_I2S_DATA_1V8, Interface, I2S_DATA0, I2S_DATA1
## def: CPU_SBR_STA710_2_I2S_DATA_1V8, Interface, I2S_DATA0, I2S_DATA1
## def: CPU_MEDIA_I2S_1V8, Interface, I2S_CLK, I2S_LR, I2S_DOUT
## def: CPU_SBR_CTRL_1V8, Interface, RST_B, INT_B
## def: CPU_DARC_CTRL_1V8, Interface, RST, FM_INT_B, SYNCO
## def: CPU_USB30, Interface, USB3_SSTX_N, USB3_SSTX_P, USB3_SSRX_N, USB3_SSRX_P, USB2_DM, USB2_DP
## def: CPU_VO_DSI_DSI1, Internal, D3P, D3N, D0P, D1N, D2P, D0N, CLK_P, D2N, D1P, CLK_N
## def: CPU_USBHUB_UFP, Interface, USB_DM, USB_DP
## def: CPU_USB30_CTRL_1V8, Interface, USB_OC_B, USB_PWR_EN
## def: CPU_SDARS_UART_1V8, Interface, UART_TXD, UART_RXD
## def: CPU_DBG_UART_1V8, Interface, UART_TXD, UART_RXD
## def: CPU_SBR_SPI_1V8, Interface, SPI_MISO, SPI_MOSI, SPI_CLK
## def: CPU_SBR_STA710_1_SPI_CS_1V8, Interface, SPI_CS_B
## def: CPU_USBHUB_SMI2C_1V8, Internal, SMB_DATA, SMB_CLK
## def: CPU_SBR_STA710_2_SPI_CS_1V8, Interface, SPI_CS_B
## def: CPU_GNSS_CTRL_1V8, Interface, RST, 1PPS, DNL_EN
## def: CPU_A2B_CTRL_1V8, Interface, A2B_IRQ
## def: CPU_UFS1, Interface, UFS_RESET_N, UFS_REFCLK, UFS_TXD1_N, UFS_TXD1_P, UFS_RXD1_N, UFS_RXD1_P, UFS_TXD0_N, UFS_TXD0_P, UFS_RXD0_N, UFS_RXD0_P
## def: CPU_APPLE_I2C_1V8, Interface, I2C_SCL, I2C_SDA
## def: CPU_BT_UART_1V8, Interface, UART_RTS_B, UART_CTS_B, UART_RXD, UART_TXD
## def: CPU_SCC_DNL_UART_1V8, Interface, UART_RXD, UART_TXD
## def: SA8195SIP_BOOTCFG_1V8, Internal, MD07, MD04, MD03, MD06, MD10, MD01, MD02, MD09, MD11, FORCE_USB, WDOG_OFF
## def: CPU_SCC_DNL_CTRL_1V8, Interface, CPU_SCC_RST, CPU_SCC_DNL_MODE, CPU_SCC_DNL_EN
## def: SYS_DBG_1V8, Internal, DBG_WDOG_OFF
## def: SCC_CPU_BOOT_1V8, Interface, BOOT_MODE1, BOOT_OPT1, BOOT_OPT2, BOOT_OPT0, BOOT_MODE0
## def: CPU_GNSS_UART_1V8, Interface, UART_RXD, UART_TXD
## def: CPU_RVCD_I2C_1V8, Interface, I2C_SDA, I2C_SCL
## def: CPU_SUBPCB_I2C_1V8, Interface, I2C_SDA, I2C_SCL
## def: CPU_DARC_I2C_1V8, Interface, I2C_SDA, I2C_SCL
## def: CPU_AR_I2C_1V8, Interface, I2C_SDA, I2C_SCL
## def: CPU_MEDIA_I2C_1V8, Interface, I2C_SDA, I2C_SCL
## def: CPU_WLAN_PCIE_CTRL_1V8, Interface, NRESET_B, CLKREQ_B, WAKE_B
## def: CPU_SUBPCB_CTRL_1V8, Interface, RST_B
## def: CPU_DARC_I2C_3V3, Internal, I2C_SDA, I2C_SCL
## def: CPU_SBR_SPI, Internal, SPI_MOSI, %SPI_CS1%, %SPI_CS2%, SPI_CLK, SPI_MISO
## def: CPU_GNSS_UART_3V3, Internal, UART_RXD, UART_TXD
## def: SCC_GNSS_CTRL_3V3, Interface, 1PPS, SYS_RSTWARN_B
## def: GNSS_SPI, Internal, %SPI_CS%, SPI_MISO, SPI_MOSI, SPI_CLK
## def: GNSS_QSPI, Internal, QSPI_DQ3
## def: GNSS_USB, Internal, USB_VBUS3V3, USB_DM, USB_DP
## def: SMI230_GNSS_I2C_3V3, Internal, I2C_SCL, I2C_SDA
## def: SCC_CAN_HS_3V3, Interface, CAN_V_TXD, CAN_M_TXD, CAN_M_RXD, CAN_M_TR_STB_B, CAN_V_TR_STB_B, CAN_V_RXD
## def: SCC_CUST_RN_AK_KEY_CTRL_3V3, Interface, SWRC_L0, SWRC_L1, SWRC_L2, SWRC_IN0, SWRC_IN1, SWRC_IN2
## def: CPU_ETH_CTRL_1V8, Internal, INT_B, RST_B
## def: FLASH_SPI, Internal, %BOOT_SPI_CS%, BOOT_SPI_DQ1, BOOT_SPI_DQ2, BOOT_SPI_DQ0, BOOT_SPI_MCLK, BOOT_SPI_DQ3
## def: CFG_COMON, Internal, CPU_RMUSELn0, CPU_RMUSELn1, CPU_EN, CPU_MDIO_ADRn1, CPU_MDIO_ADRn0, CPU_MDIO_ADRn4, CPU_MDIO_ADRn2
## def: CFG_PORT8, Internal, P8_MODE1, P8_MODE0, P8_VDDSEL0, P8_VDDSEL1, P8_MODEn2
## def: CFG_PORT_EN, Internal, P4_ACTIVE_N, P2_ACTIVE_N, P1_ACTIVE_N, P6_ACTIVE_N, P5_ACTIVE_N, P3_ACTIVE_N, P8_ACTIVE_N, P7_ACTIVE_N
## def: CFG_OBRA_MASTER, Internal, P2_MASTER, P1_MASTER, P3_MASTER, P5_MASTER, P4_MASTER
## def: CFG_PORT567, Internal, P567_MODE2, P567_MODE1, P567_VDDSEL1, P567_VDDSEL0, P567_SELn0, P567_SEL1, P567_MODE0
## def: ETH_JTAG_3V3, Internal, TDO, TDI, TRST_B, TMS, TCK, VDDO33
## def: ETH_CTRL_SCC_MDIO_3V3, Interface, MDIO_MDC, MDIO_MDIO
## def: ETH_SUB_PCB_100T1, Interface, MDI2P, MDI1P, MDI2N, MDI1N
## def: ETH_RGMII_SCC_3V3, Interface, RGMII_RXC, RGMII_RXD0, RGMII_RXD2, RGMII_RXDV, RGMII_RXD1, RGMII_RXD3, RGMII_TXD3, RGMII_TXD2, RGMII_TXD1, RGMII_TXD0, RGMII_TXEN, RGMII_TXC
## def: CPU_INC_SPI_3V3, Internal, SPI_S_CS_B, SPI_S_MISO, SPI_S_MCLK, SPI_S_REQ, SPI_S_MOSI, SPI_S_ACK, SPI_M_REQ, SPI_M_ACK, SPI_M_MCLK, SPI_M_MOSI, SPI_M_CS_B, SPI_M_MISO
## def: SCC_EXT_IO_3V3, Interface, AMP_SW_DIAG_ON, DETECT_PLUG_1, DETECT_PLUG_1_DIAG, AMP_SW_DIAG, HF_VR_MODE_DIAG, HF_VR_MODE_B, ILLUM_PWM_IN_US_SIG, REVERSE_GEAR, AMP_SW_ON
## WARNING: For bus:SCC_CPU_CTRL_3V3 multiple bus defintions available: z34, z34.z37
## def: SCC_CPU_CTRL_3V3, Internal, SCC_SYS_RSTWARN_CPU_B, DLT_SYNC, CPU_APP_RUN, CPU_GSS_RUN, CPU_PWR_OFF, SCC_RST_REQ_CPU, UDROP60_B
## def: SCC_CPU_CTRL_3V3, Internal, CPU_STR_MODE
## def: SCC_DBG_UART_3V3, Interface, UART_TXD, UART_RXD
## def: SCC_PERI_SPI_CTRL_3V3, Interface, SPI_GYRO_CS_B, SPI_ACC_CS_B, REQ_B
## def: SCC_PERI_SPI_3V3, Interface, SPI_MCLK, SPI_MOSI, SPI_MISO
## def: SCC_DBG_JTAG_3V3, Interface, JTAG_TDI, JTAG_TDO, JTAG_TCK, JTAG_TRSTN, JTAG_SCC_RST_B, JTAG_MODE, JTAG_TMS
## def: SCC_PMIC_CTRL_3V3, Internal, CPU_STR_WUP, CPU_STR_MODE, PMIC_PGOOD, PS_HOLD, SCC_KPD_PWR, SCC_RST_CPU, PM_FAULT_B, PMIC_RTC_IRQ_B, PERI_32K_OUT
## def: PWR_CTRL_3V3, Interface, UBAT_SENSE_ON, U33R_CPU_ON, U140P_RECTIFIER_ON, UxxS_CPUPERI_ON, UxxS_PERI_ON, U50S_CAN_ON, U50S_USB_ON, UxxS_SUBPCB_ON, UxxS_PHTM_ON
## def: SCC_CPU_BOOT_3V3, Internal, FORCE_USB, FORCE_FAST_BOOT, BOOT_LUNB, BOOT_LUN_CTS, BOOT_SFI_SEC
## def: ETH_CTRL_SCC_3V3, Interface, RST_B, WAKE_IN, INT_B
## def: SCC_DNL_CTRL_3V3, Internal, CPU_SCC_DNL_EN_B, CPU_SCC_DNL_MODE
## def: CPU_DBG_CTRL_3V3, Interface, BOOT_MODE0, BOOT_MODE1, BOOT_OPT0, BOOT_OPT1, BOOT_OPT2
## def: DARC_SPI, Internal, SPI_MISO, SPI_CS
## def: SCC_DIAG_ANT_ADC, Interface, ANT_BT_DIAG, ANT_WLAN_DIAG
## def: TCU_AF, Interface, TCU_IN+, TCU_IN-
## def: MIC, Interface, MIC1_AF, MIC2_AF, MIC_GND
## def: CVBS_IN, Interface, CVBS_IN-, CVBS_IN+
## def: PWR_MON_ADC, Interface, U122S_PHTM_SNS, U50S_USB_SNS, U50S_CAN_SNS, U33S_PERI_SNS, U33R_CPU_SNS, UBAT_SNS
## def: SCC_DNL_UART_3V3, Internal, CPU_SCC_RST_B, UART_RXD, UART_TXD
## def: SCC_AUD_I2C_3V3, Interface, I2C_SCL, I2C_SDA
## def: SCC_PHTM_I2C_3V3, Interface, I2C_SCL, I2C_SDA
## def: SWA_SCC, Interface, SWA_ADC, SWB_ADC
## def: CPU_VO_CID_I2C_1V8, Internal, I2C_SCL, I2C_SDA
## def: CPU_A2B_I2C_1V8, Internal, I2C_SCL, I2C_SDA
## def: CPU_GNSS_CTRL_3V3, Internal, DNL_EN
## def: CPU_VO_DP2HDMI_CTRL_3V3, Internal, RST_B, INT_B, DP_HPD
## def: CPU_VI_HDMI_CTRL_1V8, Internal, INT_B, RST_B
## def: CFG_OBRA_WAKEUP, Internal, P1_WAKE_DIS, P2_WAKE_DIS, P3_WAKE_DIS, P4_WAKE_DIS, P5_WAKE_DIS
## def: SCC_CAM_PHTM_I2C_3V3, Internal, I2C_SCL, I2C_SDA
## def: CPU_DBG_UART_3V3, Interface, UART_RXD, UART_TXD
## def: AK_BOOT, Interface, AK_BOOT_0, AK_BOOT_1
## def: CPU_VO_DP2HDMI_DP, Internal, DP_TX0_N, DP_TX0_P, DP_TX1_N, DP_TX1_P, DP_AUX_N, DP_AUX_P

## STDOUT
2021-06-15 14:00
HSI Signal: CPU_DTV_UART_1V8:UART_RXD is not unique, Nissan_CCS20_Local_BBLib_Sheet.xlsm, Sheet: CCS20LocalBB, Row: 30, Each HSI signal must be unique within an intfGrp.(Fix highly recommended):
HSI Signal: CPU_DTV_UART_3V3:UART_RXD is not unique, Nissan_CCS20_Local_BBLib_Sheet.xlsm, Sheet: CCS20LocalBB, Row: 30, Each HSI signal must be unique within an intfGrp.(Fix highly recommended):
HSI Signal: CPU_DTV_UART_1V8:UART_TXD is not unique, Nissan_CCS20_Local_BBLib_Sheet.xlsm, Sheet: CCS20LocalBB, Row: 31, Each HSI signal must be unique within an intfGrp.(Fix highly recommended):
HSI Signal: CPU_DTV_UART_3V3:UART_TXD is not unique, Nissan_CCS20_Local_BBLib_Sheet.xlsm, Sheet: CCS20LocalBB, Row: 31, Each HSI signal must be unique within an intfGrp.(Fix highly recommended):
HSI Signal: PWR:U33S_PERI is not unique, Nissan_CCS20_Local_BBLib_Sheet.xlsm, Sheet: CCS20LocalBB, Row: 474, Each HSI signal must be unique within an intfGrp.(Fix highly recommended):
HSI Signal: ETH_RGMII_SCC_REF_CLK_3V3 is not unique, Nissan_CCS20_Local_BBLib_Sheet.xlsm, Sheet: CCS20LocalBB, Row: 529, Each HSI signal must be unique within an intfGrp.(Fix highly recommended):
HSI Signal: SCC_AUD_I2C_3V3:I2C_SCL is not unique, Nissan_CCS20_Local_BBLib_Sheet.xlsm, Sheet: CCS20LocalBB, Row: 646, Each HSI signal must be unique within an intfGrp.(Fix highly recommended):
HSI Signal: SCC_AUD_I2C_3V3:I2C_SDA is not unique, Nissan_CCS20_Local_BBLib_Sheet.xlsm, Sheet: CCS20LocalBB, Row: 647, Each HSI signal must be unique within an intfGrp.(Fix highly recommended):
HSI Signal: SYS_SCC_U125S_VGATE1N is not unique, Nissan_CCS20_Local_BBLib_Sheet.xlsm, Sheet: CCS20LocalBB, Row: 716, Each HSI signal must be unique within an intfGrp.(Fix highly recommended):
HSI Signal: SYS_SCC_U125S_VGATE1P is not unique, Nissan_CCS20_Local_BBLib_Sheet.xlsm, Sheet: CCS20LocalBB, Row: 717, Each HSI signal must be unique within an intfGrp.(Fix highly recommended):
HSI Signal: SASIP_CTRL_1V8:PERI_32K_OUT is not unique, BASE_HSI_BBLib_Sheet_MISC.xlsm, Sheet: Base HSI BB Library PROC, Row: 69, Each HSI signal must be unique within an intfGrp.(Fix highly recommended):
HSI Signal: SASOC_CTRL_1V8:PERI_32K_OUT is not unique, BASE_HSI_BBLib_Sheet_MISC.xlsm, Sheet: Base HSI BB Library PROC, Row: 69, Each HSI signal must be unique within an intfGrp.(Fix highly recommended):
HSI Signal: SCC_SASIP_CTRL_1V8:PERI_32K_OUT is not unique, BASE_HSI_BBLib_Sheet_MISC.xlsm, Sheet: Base HSI BB Library PROC, Row: 69, Each HSI signal must be unique within an intfGrp.(Fix highly recommended):
HSI Signal: SCC_SASOC_CTRL_1V8:PERI_32K_OUT is not unique, BASE_HSI_BBLib_Sheet_MISC.xlsm, Sheet: Base HSI BB Library PROC, Row: 69, Each HSI signal must be unique within an intfGrp.(Fix highly recommended):
HSI Signal: SASIP_CTRL_1V8:CPU_RST_B is not unique, BASE_HSI_BBLib_Sheet_MISC.xlsm, Sheet: Base HSI BB Library PROC, Row: 70, Each HSI signal must be unique within an intfGrp.(Fix highly recommended):
HSI Signal: SASOC_CTRL_1V8:CPU_RST_B is not unique, BASE_HSI_BBLib_Sheet_MISC.xlsm, Sheet: Base HSI BB Library PROC, Row: 70, Each HSI signal must be unique within an intfGrp.(Fix highly recommended):
HSI Signal: SCC_SASIP_CTRL_1V8:CPU_RST_B is not unique, BASE_HSI_BBLib_Sheet_MISC.xlsm, Sheet: Base HSI BB Library PROC, Row: 70, Each HSI signal must be unique within an intfGrp.(Fix highly recommended):
HSI Signal: SCC_SASOC_CTRL_1V8:CPU_RST_B is not unique, BASE_HSI_BBLib_Sheet_MISC.xlsm, Sheet: Base HSI BB Library PROC, Row: 70, Each HSI signal must be unique within an intfGrp.(Fix highly recommended):
HSI Signal: SASIP_CTRL_1V8:KPD_PWR_B is not unique, BASE_HSI_BBLib_Sheet_MISC.xlsm, Sheet: Base HSI BB Library PROC, Row: 71, Each HSI signal must be unique within an intfGrp.(Fix highly recommended):
HSI Signal: SASOC_CTRL_1V8:KPD_PWR_B is not unique, BASE_HSI_BBLib_Sheet_MISC.xlsm, Sheet: Base HSI BB Library PROC, Row: 71, Each HSI signal must be unique within an intfGrp.(Fix highly recommended):
HSI Signal: SCC_SASIP_CTRL_1V8:KPD_PWR_B is not unique, BASE_HSI_BBLib_Sheet_MISC.xlsm, Sheet: Base HSI BB Library PROC, Row: 71, Each HSI signal must be unique within an intfGrp.(Fix highly recommended):
HSI Signal: SCC_SASOC_CTRL_1V8:KPD_PWR_B is not unique, BASE_HSI_BBLib_Sheet_MISC.xlsm, Sheet: Base HSI BB Library PROC, Row: 71, Each HSI signal must be unique within an intfGrp.(Fix highly recommended):
HSI Signal: SASIP_CTRL_1V8:PS_HOLD is not unique, BASE_HSI_BBLib_Sheet_MISC.xlsm, Sheet: Base HSI BB Library PROC, Row: 72, Each HSI signal must be unique within an intfGrp.(Fix highly recommended):
HSI Signal: SASOC_CTRL_1V8:PS_HOLD is not unique, BASE_HSI_BBLib_Sheet_MISC.xlsm, Sheet: Base HSI BB Library PROC, Row: 72, Each HSI signal must be unique within an intfGrp.(Fix highly recommended):
HSI Signal: SCC_SASIP_CTRL_1V8:PS_HOLD is not unique, BASE_HSI_BBLib_Sheet_MISC.xlsm, Sheet: Base HSI BB Library PROC, Row: 72, Each HSI signal must be unique within an intfGrp.(Fix highly recommended):
HSI Signal: SCC_SASOC_CTRL_1V8:PS_HOLD is not unique, BASE_HSI_BBLib_Sheet_MISC.xlsm, Sheet: Base HSI BB Library PROC, Row: 72, Each HSI signal must be unique within an intfGrp.(Fix highly recommended):
HSI Signal: SASIP_CTRL_1V8:PM_FAULT_B is not unique, BASE_HSI_BBLib_Sheet_MISC.xlsm, Sheet: Base HSI BB Library PROC, Row: 73, Each HSI signal must be unique within an intfGrp.(Fix highly recommended):
HSI Signal: SASOC_CTRL_1V8:PM_FAULT_B is not unique, BASE_HSI_BBLib_Sheet_MISC.xlsm, Sheet: Base HSI BB Library PROC, Row: 73, Each HSI signal must be unique within an intfGrp.(Fix highly recommended):
HSI Signal: SCC_SASIP_CTRL_1V8:PM_FAULT_B is not unique, BASE_HSI_BBLib_Sheet_MISC.xlsm, Sheet: Base HSI BB Library PROC, Row: 73, Each HSI signal must be unique within an intfGrp.(Fix highly recommended):
HSI Signal: SCC_SASOC_CTRL_1V8:PM_FAULT_B is not unique, BASE_HSI_BBLib_Sheet_MISC.xlsm, Sheet: Base HSI BB Library PROC, Row: 73, Each HSI signal must be unique within an intfGrp.(Fix highly recommended):
HSI Signal: SASIP_CTRL_1V8:CPU_STR_MODE is not unique, BASE_HSI_BBLib_Sheet_MISC.xlsm, Sheet: Base HSI BB Library PROC, Row: 74, Each HSI signal must be unique within an intfGrp.(Fix highly recommended):
HSI Signal: SASOC_CTRL_1V8:CPU_STR_MODE is not unique, BASE_HSI_BBLib_Sheet_MISC.xlsm, Sheet: Base HSI BB Library PROC, Row: 74, Each HSI signal must be unique within an intfGrp.(Fix highly recommended):
HSI Signal: SCC_SASIP_CTRL_1V8:CPU_STR_MODE is not unique, BASE_HSI_BBLib_Sheet_MISC.xlsm, Sheet: Base HSI BB Library PROC, Row: 74, Each HSI signal must be unique within an intfGrp.(Fix highly recommended):
HSI Signal: SCC_SASOC_CTRL_1V8:CPU_STR_MODE is not unique, BASE_HSI_BBLib_Sheet_MISC.xlsm, Sheet: Base HSI BB Library PROC, Row: 74, Each HSI signal must be unique within an intfGrp.(Fix highly recommended):
HSI Signal: SASIP_CTRL_1V8:CPU_STR_WUP_B is not unique, BASE_HSI_BBLib_Sheet_MISC.xlsm, Sheet: Base HSI BB Library PROC, Row: 75, Each HSI signal must be unique within an intfGrp.(Fix highly recommended):
HSI Signal: SASOC_CTRL_1V8:CPU_STR_WUP_B is not unique, BASE_HSI_BBLib_Sheet_MISC.xlsm, Sheet: Base HSI BB Library PROC, Row: 75, Each HSI signal must be unique within an intfGrp.(Fix highly recommended):
HSI Signal: SCC_SASIP_CTRL_1V8:CPU_STR_WUP_B is not unique, BASE_HSI_BBLib_Sheet_MISC.xlsm, Sheet: Base HSI BB Library PROC, Row: 75, Each HSI signal must be unique within an intfGrp.(Fix highly recommended):
HSI Signal: SCC_SASOC_CTRL_1V8:CPU_STR_WUP_B is not unique, BASE_HSI_BBLib_Sheet_MISC.xlsm, Sheet: Base HSI BB Library PROC, Row: 75, Each HSI signal must be unique within an intfGrp.(Fix highly recommended):
HSI Signal: SASIP_BOOT_1V8:WDOG_OFF is not unique, BASE_HSI_BBLib_Sheet_MISC.xlsm, Sheet: Base HSI BB Library PROC, Row: 76, Each HSI signal must be unique within an intfGrp.(Fix highly recommended):
HSI Signal: SASOC_BOOT_1V8:WDOG_OFF is not unique, BASE_HSI_BBLib_Sheet_MISC.xlsm, Sheet: Base HSI BB Library PROC, Row: 76, Each HSI signal must be unique within an intfGrp.(Fix highly recommended):
HSI Signal: SCC_SASIP_BOOT_1V8:WDOG_OFF is not unique, BASE_HSI_BBLib_Sheet_MISC.xlsm, Sheet: Base HSI BB Library PROC, Row: 76, Each HSI signal must be unique within an intfGrp.(Fix highly recommended):
HSI Signal: SCC_SASOC_BOOT_1V8:WDOG_OFF is not unique, BASE_HSI_BBLib_Sheet_MISC.xlsm, Sheet: Base HSI BB Library PROC, Row: 76, Each HSI signal must be unique within an intfGrp.(Fix highly recommended):
HSI Signal: SASIP_BOOT_1V8:FORCE_USB is not unique, BASE_HSI_BBLib_Sheet_MISC.xlsm, Sheet: Base HSI BB Library PROC, Row: 77, Each HSI signal must be unique within an intfGrp.(Fix highly recommended):
HSI Signal: SASOC_BOOT_1V8:FORCE_USB is not unique, BASE_HSI_BBLib_Sheet_MISC.xlsm, Sheet: Base HSI BB Library PROC, Row: 77, Each HSI signal must be unique within an intfGrp.(Fix highly recommended):
HSI Signal: SCC_SASIP_BOOT_1V8:FORCE_USB is not unique, BASE_HSI_BBLib_Sheet_MISC.xlsm, Sheet: Base HSI BB Library PROC, Row: 77, Each HSI signal must be unique within an intfGrp.(Fix highly recommended):
HSI Signal: SCC_SASOC_BOOT_1V8:FORCE_USB is not unique, BASE_HSI_BBLib_Sheet_MISC.xlsm, Sheet: Base HSI BB Library PROC, Row: 77, Each HSI signal must be unique within an intfGrp.(Fix highly recommended):
HSI Signal: SASIP_BOOT_1V8:OPT0 is not unique, BASE_HSI_BBLib_Sheet_MISC.xlsm, Sheet: Base HSI BB Library PROC, Row: 78, Each HSI signal must be unique within an intfGrp.(Fix highly recommended):
HSI Signal: SASOC_BOOT_1V8:OPT0 is not unique, BASE_HSI_BBLib_Sheet_MISC.xlsm, Sheet: Base HSI BB Library PROC, Row: 78, Each HSI signal must be unique within an intfGrp.(Fix highly recommended):
HSI Signal: SCC_SASIP_BOOT_1V8:OPT0 is not unique, BASE_HSI_BBLib_Sheet_MISC.xlsm, Sheet: Base HSI BB Library PROC, Row: 78, Each HSI signal must be unique within an intfGrp.(Fix highly recommended):
HSI Signal: SCC_SASOC_BOOT_1V8:OPT0 is not unique, BASE_HSI_BBLib_Sheet_MISC.xlsm, Sheet: Base HSI BB Library PROC, Row: 78, Each HSI signal must be unique within an intfGrp.(Fix highly recommended):
HSI Signal: SASIP_BOOT_1V8:OPT1 is not unique, BASE_HSI_BBLib_Sheet_MISC.xlsm, Sheet: Base HSI BB Library PROC, Row: 79, Each HSI signal must be unique within an intfGrp.(Fix highly recommended):
HSI Signal: SASOC_BOOT_1V8:OPT1 is not unique, BASE_HSI_BBLib_Sheet_MISC.xlsm, Sheet: Base HSI BB Library PROC, Row: 79, Each HSI signal must be unique within an intfGrp.(Fix highly recommended):
HSI Signal: SCC_SASIP_BOOT_1V8:OPT1 is not unique, BASE_HSI_BBLib_Sheet_MISC.xlsm, Sheet: Base HSI BB Library PROC, Row: 79, Each HSI signal must be unique within an intfGrp.(Fix highly recommended):
HSI Signal: SCC_SASOC_BOOT_1V8:OPT1 is not unique, BASE_HSI_BBLib_Sheet_MISC.xlsm, Sheet: Base HSI BB Library PROC, Row: 79, Each HSI signal must be unique within an intfGrp.(Fix highly recommended):
HSI Signal: SASIP_BOOT_1V8:OPT2 is not unique, BASE_HSI_BBLib_Sheet_MISC.xlsm, Sheet: Base HSI BB Library PROC, Row: 80, Each HSI signal must be unique within an intfGrp.(Fix highly recommended):
HSI Signal: SASOC_BOOT_1V8:OPT2 is not unique, BASE_HSI_BBLib_Sheet_MISC.xlsm, Sheet: Base HSI BB Library PROC, Row: 80, Each HSI signal must be unique within an intfGrp.(Fix highly recommended):
HSI Signal: SCC_SASIP_BOOT_1V8:OPT2 is not unique, BASE_HSI_BBLib_Sheet_MISC.xlsm, Sheet: Base HSI BB Library PROC, Row: 80, Each HSI signal must be unique within an intfGrp.(Fix highly recommended):
HSI Signal: SCC_SASOC_BOOT_1V8:OPT2 is not unique, BASE_HSI_BBLib_Sheet_MISC.xlsm, Sheet: Base HSI BB Library PROC, Row: 80, Each HSI signal must be unique within an intfGrp.(Fix highly recommended):
HSI Signal: CPU_VO_DP2HDMI_DP:DP_TX0_P is not unique, BASE_HSI_BBLib_Sheet_VIDEO.xlsm, Sheet: Base HSI BBLibrary MAX VIDEO, Row: 474, Each HSI signal must be unique within an intfGrp.(Fix highly recommended):
HSI Signal: CPU_VO_DP2HDMI_RL_DP:DP_TX0_P is not unique, BASE_HSI_BBLib_Sheet_VIDEO.xlsm, Sheet: Base HSI BBLibrary MAX VIDEO, Row: 474, Each HSI signal must be unique within an intfGrp.(Fix highly recommended):
HSI Signal: CPU_VO_DP2HDMI_RR_DP:DP_TX0_P is not unique, BASE_HSI_BBLib_Sheet_VIDEO.xlsm, Sheet: Base HSI BBLibrary MAX VIDEO, Row: 474, Each HSI signal must be unique within an intfGrp.(Fix highly recommended):
HSI Signal: CPU_VO_DP2HDMI_DP:DP_TX0_N is not unique, BASE_HSI_BBLib_Sheet_VIDEO.xlsm, Sheet: Base HSI BBLibrary MAX VIDEO, Row: 475, Each HSI signal must be unique within an intfGrp.(Fix highly recommended):
HSI Signal: CPU_VO_DP2HDMI_RL_DP:DP_TX0_N is not unique, BASE_HSI_BBLib_Sheet_VIDEO.xlsm, Sheet: Base HSI BBLibrary MAX VIDEO, Row: 475, Each HSI signal must be unique within an intfGrp.(Fix highly recommended):
HSI Signal: CPU_VO_DP2HDMI_RR_DP:DP_TX0_N is not unique, BASE_HSI_BBLib_Sheet_VIDEO.xlsm, Sheet: Base HSI BBLibrary MAX VIDEO, Row: 475, Each HSI signal must be unique within an intfGrp.(Fix highly recommended):
HSI Signal: CPU_VO_DP2HDMI_DP:DP_TX1_P is not unique, BASE_HSI_BBLib_Sheet_VIDEO.xlsm, Sheet: Base HSI BBLibrary MAX VIDEO, Row: 476, Each HSI signal must be unique within an intfGrp.(Fix highly recommended):
HSI Signal: CPU_VO_DP2HDMI_RL_DP:DP_TX1_P is not unique, BASE_HSI_BBLib_Sheet_VIDEO.xlsm, Sheet: Base HSI BBLibrary MAX VIDEO, Row: 476, Each HSI signal must be unique within an intfGrp.(Fix highly recommended):
HSI Signal: CPU_VO_DP2HDMI_RR_DP:DP_TX1_P is not unique, BASE_HSI_BBLib_Sheet_VIDEO.xlsm, Sheet: Base HSI BBLibrary MAX VIDEO, Row: 476, Each HSI signal must be unique within an intfGrp.(Fix highly recommended):
HSI Signal: CPU_VO_DP2HDMI_DP:DP_TX1_N is not unique, BASE_HSI_BBLib_Sheet_VIDEO.xlsm, Sheet: Base HSI BBLibrary MAX VIDEO, Row: 477, Each HSI signal must be unique within an intfGrp.(Fix highly recommended):
HSI Signal: CPU_VO_DP2HDMI_RL_DP:DP_TX1_N is not unique, BASE_HSI_BBLib_Sheet_VIDEO.xlsm, Sheet: Base HSI BBLibrary MAX VIDEO, Row: 477, Each HSI signal must be unique within an intfGrp.(Fix highly recommended):
HSI Signal: CPU_VO_DP2HDMI_RR_DP:DP_TX1_N is not unique, BASE_HSI_BBLib_Sheet_VIDEO.xlsm, Sheet: Base HSI BBLibrary MAX VIDEO, Row: 477, Each HSI signal must be unique within an intfGrp.(Fix highly recommended):
HSI Signal: CPU_VO_DP2HDMI_DP:DP_TX2_P is not unique, BASE_HSI_BBLib_Sheet_VIDEO.xlsm, Sheet: Base HSI BBLibrary MAX VIDEO, Row: 478, Each HSI signal must be unique within an intfGrp.(Fix highly recommended):
HSI Signal: CPU_VO_DP2HDMI_RL_DP:DP_TX2_P is not unique, BASE_HSI_BBLib_Sheet_VIDEO.xlsm, Sheet: Base HSI BBLibrary MAX VIDEO, Row: 478, Each HSI signal must be unique within an intfGrp.(Fix highly recommended):
HSI Signal: CPU_VO_DP2HDMI_RR_DP:DP_TX2_P is not unique, BASE_HSI_BBLib_Sheet_VIDEO.xlsm, Sheet: Base HSI BBLibrary MAX VIDEO, Row: 478, Each HSI signal must be unique within an intfGrp.(Fix highly recommended):
HSI Signal: CPU_VO_DP2HDMI_DP:DP_TX2_N is not unique, BASE_HSI_BBLib_Sheet_VIDEO.xlsm, Sheet: Base HSI BBLibrary MAX VIDEO, Row: 479, Each HSI signal must be unique within an intfGrp.(Fix highly recommended):
HSI Signal: CPU_VO_DP2HDMI_RL_DP:DP_TX2_N is not unique, BASE_HSI_BBLib_Sheet_VIDEO.xlsm, Sheet: Base HSI BBLibrary MAX VIDEO, Row: 479, Each HSI signal must be unique within an intfGrp.(Fix highly recommended):
HSI Signal: CPU_VO_DP2HDMI_RR_DP:DP_TX2_N is not unique, BASE_HSI_BBLib_Sheet_VIDEO.xlsm, Sheet: Base HSI BBLibrary MAX VIDEO, Row: 479, Each HSI signal must be unique within an intfGrp.(Fix highly recommended):
HSI Signal: CPU_VO_DP2HDMI_DP:DP_TX3_P is not unique, BASE_HSI_BBLib_Sheet_VIDEO.xlsm, Sheet: Base HSI BBLibrary MAX VIDEO, Row: 480, Each HSI signal must be unique within an intfGrp.(Fix highly recommended):
HSI Signal: CPU_VO_DP2HDMI_RL_DP:DP_TX3_P is not unique, BASE_HSI_BBLib_Sheet_VIDEO.xlsm, Sheet: Base HSI BBLibrary MAX VIDEO, Row: 480, Each HSI signal must be unique within an intfGrp.(Fix highly recommended):
HSI Signal: CPU_VO_DP2HDMI_RR_DP:DP_TX3_P is not unique, BASE_HSI_BBLib_Sheet_VIDEO.xlsm, Sheet: Base HSI BBLibrary MAX VIDEO, Row: 480, Each HSI signal must be unique within an intfGrp.(Fix highly recommended):
HSI Signal: CPU_VO_DP2HDMI_DP:DP_TX3_N is not unique, BASE_HSI_BBLib_Sheet_VIDEO.xlsm, Sheet: Base HSI BBLibrary MAX VIDEO, Row: 481, Each HSI signal must be unique within an intfGrp.(Fix highly recommended):
HSI Signal: CPU_VO_DP2HDMI_RL_DP:DP_TX3_N is not unique, BASE_HSI_BBLib_Sheet_VIDEO.xlsm, Sheet: Base HSI BBLibrary MAX VIDEO, Row: 481, Each HSI signal must be unique within an intfGrp.(Fix highly recommended):
HSI Signal: CPU_VO_DP2HDMI_RR_DP:DP_TX3_N is not unique, BASE_HSI_BBLib_Sheet_VIDEO.xlsm, Sheet: Base HSI BBLibrary MAX VIDEO, Row: 481, Each HSI signal must be unique within an intfGrp.(Fix highly recommended):
HSI Signal: CPU_VO_DP2HDMI_DP:DP_AUX_P is not unique, BASE_HSI_BBLib_Sheet_VIDEO.xlsm, Sheet: Base HSI BBLibrary MAX VIDEO, Row: 482, Each HSI signal must be unique within an intfGrp.(Fix highly recommended):
HSI Signal: CPU_VO_DP2HDMI_RL_DP:DP_AUX_P is not unique, BASE_HSI_BBLib_Sheet_VIDEO.xlsm, Sheet: Base HSI BBLibrary MAX VIDEO, Row: 482, Each HSI signal must be unique within an intfGrp.(Fix highly recommended):
HSI Signal: CPU_VO_DP2HDMI_RR_DP:DP_AUX_P is not unique, BASE_HSI_BBLib_Sheet_VIDEO.xlsm, Sheet: Base HSI BBLibrary MAX VIDEO, Row: 482, Each HSI signal must be unique within an intfGrp.(Fix highly recommended):
HSI Signal: CPU_VO_DP2HDMI_DP:DP_AUX_N is not unique, BASE_HSI_BBLib_Sheet_VIDEO.xlsm, Sheet: Base HSI BBLibrary MAX VIDEO, Row: 483, Each HSI signal must be unique within an intfGrp.(Fix highly recommended):
HSI Signal: CPU_VO_DP2HDMI_RL_DP:DP_AUX_N is not unique, BASE_HSI_BBLib_Sheet_VIDEO.xlsm, Sheet: Base HSI BBLibrary MAX VIDEO, Row: 483, Each HSI signal must be unique within an intfGrp.(Fix highly recommended):
HSI Signal: CPU_VO_DP2HDMI_RR_DP:DP_AUX_N is not unique, BASE_HSI_BBLib_Sheet_VIDEO.xlsm, Sheet: Base HSI BBLibrary MAX VIDEO, Row: 483, Each HSI signal must be unique within an intfGrp.(Fix highly recommended):
HSI Signal: CPU_VO_DP2HDMI_CTRL_1V8:INT_B is not unique, BASE_HSI_BBLib_Sheet_VIDEO.xlsm, Sheet: Base HSI BBLibrary MAX VIDEO, Row: 484, Each HSI signal must be unique within an intfGrp.(Fix highly recommended):
HSI Signal: CPU_VO_DP2HDMI_CTRL_3V3:INT_B is not unique, BASE_HSI_BBLib_Sheet_VIDEO.xlsm, Sheet: Base HSI BBLibrary MAX VIDEO, Row: 484, Each HSI signal must be unique within an intfGrp.(Fix highly recommended):
HSI Signal: CPU_VO_DP2HDMI_RL_CTRL_1V8:INT_B is not unique, BASE_HSI_BBLib_Sheet_VIDEO.xlsm, Sheet: Base HSI BBLibrary MAX VIDEO, Row: 484, Each HSI signal must be unique within an intfGrp.(Fix highly recommended):
HSI Signal: CPU_VO_DP2HDMI_RL_CTRL_3V3:INT_B is not unique, BASE_HSI_BBLib_Sheet_VIDEO.xlsm, Sheet: Base HSI BBLibrary MAX VIDEO, Row: 484, Each HSI signal must be unique within an intfGrp.(Fix highly recommended):
HSI Signal: CPU_VO_DP2HDMI_RR_CTRL_1V8:INT_B is not unique, BASE_HSI_BBLib_Sheet_VIDEO.xlsm, Sheet: Base HSI BBLibrary MAX VIDEO, Row: 484, Each HSI signal must be unique within an intfGrp.(Fix highly recommended):
HSI Signal: CPU_VO_DP2HDMI_RR_CTRL_3V3:INT_B is not unique, BASE_HSI_BBLib_Sheet_VIDEO.xlsm, Sheet: Base HSI BBLibrary MAX VIDEO, Row: 484, Each HSI signal must be unique within an intfGrp.(Fix highly recommended):
HSI Signal: CPU_VO_DP2HDMI_CTRL_1V8:RST_B is not unique, BASE_HSI_BBLib_Sheet_VIDEO.xlsm, Sheet: Base HSI BBLibrary MAX VIDEO, Row: 485, Each HSI signal must be unique within an intfGrp.(Fix highly recommended):
HSI Signal: CPU_VO_DP2HDMI_CTRL_3V3:RST_B is not unique, BASE_HSI_BBLib_Sheet_VIDEO.xlsm, Sheet: Base HSI BBLibrary MAX VIDEO, Row: 485, Each HSI signal must be unique within an intfGrp.(Fix highly recommended):
HSI Signal: CPU_VO_DP2HDMI_RL_CTRL_1V8:RST_B is not unique, BASE_HSI_BBLib_Sheet_VIDEO.xlsm, Sheet: Base HSI BBLibrary MAX VIDEO, Row: 485, Each HSI signal must be unique within an intfGrp.(Fix highly recommended):
HSI Signal: CPU_VO_DP2HDMI_RL_CTRL_3V3:RST_B is not unique, BASE_HSI_BBLib_Sheet_VIDEO.xlsm, Sheet: Base HSI BBLibrary MAX VIDEO, Row: 485, Each HSI signal must be unique within an intfGrp.(Fix highly recommended):
HSI Signal: CPU_VO_DP2HDMI_RR_CTRL_1V8:RST_B is not unique, BASE_HSI_BBLib_Sheet_VIDEO.xlsm, Sheet: Base HSI BBLibrary MAX VIDEO, Row: 485, Each HSI signal must be unique within an intfGrp.(Fix highly recommended):
HSI Signal: CPU_VO_DP2HDMI_RR_CTRL_3V3:RST_B is not unique, BASE_HSI_BBLib_Sheet_VIDEO.xlsm, Sheet: Base HSI BBLibrary MAX VIDEO, Row: 485, Each HSI signal must be unique within an intfGrp.(Fix highly recommended):
HSI Signal: CPU_VO_DP2HDMI_CTRL_1V8:DP_HPD is not unique, BASE_HSI_BBLib_Sheet_VIDEO.xlsm, Sheet: Base HSI BBLibrary MAX VIDEO, Row: 486, Each HSI signal must be unique within an intfGrp.(Fix highly recommended):
HSI Signal: CPU_VO_DP2HDMI_CTRL_3V3:DP_HPD is not unique, BASE_HSI_BBLib_Sheet_VIDEO.xlsm, Sheet: Base HSI BBLibrary MAX VIDEO, Row: 486, Each HSI signal must be unique within an intfGrp.(Fix highly recommended):
HSI Signal: CPU_VO_DP2HDMI_RL_CTRL_1V8:DP_HPD is not unique, BASE_HSI_BBLib_Sheet_VIDEO.xlsm, Sheet: Base HSI BBLibrary MAX VIDEO, Row: 486, Each HSI signal must be unique within an intfGrp.(Fix highly recommended):
HSI Signal: CPU_VO_DP2HDMI_RL_CTRL_3V3:DP_HPD is not unique, BASE_HSI_BBLib_Sheet_VIDEO.xlsm, Sheet: Base HSI BBLibrary MAX VIDEO, Row: 486, Each HSI signal must be unique within an intfGrp.(Fix highly recommended):
HSI Signal: CPU_VO_DP2HDMI_RR_CTRL_1V8:DP_HPD is not unique, BASE_HSI_BBLib_Sheet_VIDEO.xlsm, Sheet: Base HSI BBLibrary MAX VIDEO, Row: 486, Each HSI signal must be unique within an intfGrp.(Fix highly recommended):
HSI Signal: CPU_VO_DP2HDMI_RR_CTRL_3V3:DP_HPD is not unique, BASE_HSI_BBLib_Sheet_VIDEO.xlsm, Sheet: Base HSI BBLibrary MAX VIDEO, Row: 486, Each HSI signal must be unique within an intfGrp.(Fix highly recommended):
HSI Signal: SCC_DNL_CTRL:DP2HDMI_SPI_CS_B_3V3 is not unique, BASE_HSI_BBLib_Sheet_VIDEO.xlsm, Sheet: Base HSI BBLibrary MAX VIDEO, Row: 487, Each HSI signal must be unique within an intfGrp.(Fix highly recommended):
HSI Signal: SCC_DNL_CTRL:DP2HDMI_RL_SPI_CS_B_3V3 is not unique, BASE_HSI_BBLib_Sheet_VIDEO.xlsm, Sheet: Base HSI BBLibrary MAX VIDEO, Row: 487, Each HSI signal must be unique within an intfGrp.(Fix highly recommended):
HSI Signal: SCC_DNL_CTRL:DP2HDMI_RR_SPI_CS_B_3V3 is not unique, BASE_HSI_BBLib_Sheet_VIDEO.xlsm, Sheet: Base HSI BBLibrary MAX VIDEO, Row: 487, Each HSI signal must be unique within an intfGrp.(Fix highly recommended):
HSI Signal: SCC_DNL_CTRL:HDBASET_SPI_CS_B_1V8 is not unique, BASE_HSI_BBLib_Sheet_VIDEO.xlsm, Sheet: Base HSI BBLibrary MAX VIDEO, Row: 488, Each HSI signal must be unique within an intfGrp.(Fix highly recommended):
HSI Signal: SCC_DNL_CTRL:HDBASET_SPI_CS_B_1V8 is not unique, BASE_HSI_BBLib_Sheet_VIDEO.xlsm, Sheet: Base HSI BBLibrary MAX VIDEO, Row: 488, Each HSI signal must be unique within an intfGrp.(Fix highly recommended):
HSI Signal: SCC_DNL_CTRL:HDBASET_SPI_CS_B_1V8 is not unique, BASE_HSI_BBLib_Sheet_VIDEO.xlsm, Sheet: Base HSI BBLibrary MAX VIDEO, Row: 488, Each HSI signal must be unique within an intfGrp.(Fix highly recommended):
HSI Signal: SCC_DNL_CTRL:HDBASET_DNL_EN_B_1V8 is not unique, BASE_HSI_BBLib_Sheet_VIDEO.xlsm, Sheet: Base HSI BBLibrary MAX VIDEO, Row: 489, Each HSI signal must be unique within an intfGrp.(Fix highly recommended):
HSI Signal: SCC_DNL_CTRL:HDBASET_DNL_EN_B_1V8 is not unique, BASE_HSI_BBLib_Sheet_VIDEO.xlsm, Sheet: Base HSI BBLibrary MAX VIDEO, Row: 489, Each HSI signal must be unique within an intfGrp.(Fix highly recommended):
HSI Signal: SCC_DNL_CTRL:HDBASET_DNL_EN_B_1V8 is not unique, BASE_HSI_BBLib_Sheet_VIDEO.xlsm, Sheet: Base HSI BBLibrary MAX VIDEO, Row: 489, Each HSI signal must be unique within an intfGrp.(Fix highly recommended):
HSI Signal: SCC_DP2HDMI_MUX_SPI_3V3:SPI_MCLK is not unique, BASE_HSI_BBLib_Sheet_VIDEO.xlsm, Sheet: Base HSI BBLibrary MAX VIDEO, Row: 490, Each HSI signal must be unique within an intfGrp.(Fix highly recommended):
HSI Signal: SCC_DP2HDMI_RL_MUX_SPI_3V3:SPI_MCLK is not unique, BASE_HSI_BBLib_Sheet_VIDEO.xlsm, Sheet: Base HSI BBLibrary MAX VIDEO, Row: 490, Each HSI signal must be unique within an intfGrp.(Fix highly recommended):
HSI Signal: SCC_DP2HDMI_RR_MUX_SPI_3V3:SPI_MCLK is not unique, BASE_HSI_BBLib_Sheet_VIDEO.xlsm, Sheet: Base HSI BBLibrary MAX VIDEO, Row: 490, Each HSI signal must be unique within an intfGrp.(Fix highly recommended):
HSI Signal: SCC_DP2HDMI_MUX_SPI_3V3:SPI_MOSI is not unique, BASE_HSI_BBLib_Sheet_VIDEO.xlsm, Sheet: Base HSI BBLibrary MAX VIDEO, Row: 491, Each HSI signal must be unique within an intfGrp.(Fix highly recommended):
HSI Signal: SCC_DP2HDMI_RL_MUX_SPI_3V3:SPI_MOSI is not unique, BASE_HSI_BBLib_Sheet_VIDEO.xlsm, Sheet: Base HSI BBLibrary MAX VIDEO, Row: 491, Each HSI signal must be unique within an intfGrp.(Fix highly recommended):
HSI Signal: SCC_DP2HDMI_RR_MUX_SPI_3V3:SPI_MOSI is not unique, BASE_HSI_BBLib_Sheet_VIDEO.xlsm, Sheet: Base HSI BBLibrary MAX VIDEO, Row: 491, Each HSI signal must be unique within an intfGrp.(Fix highly recommended):
HSI Signal: SCC_DP2HDMI_MUX_SPI_3V3:SPI_MISO is not unique, BASE_HSI_BBLib_Sheet_VIDEO.xlsm, Sheet: Base HSI BBLibrary MAX VIDEO, Row: 492, Each HSI signal must be unique within an intfGrp.(Fix highly recommended):
HSI Signal: SCC_DP2HDMI_RL_MUX_SPI_3V3:SPI_MISO is not unique, BASE_HSI_BBLib_Sheet_VIDEO.xlsm, Sheet: Base HSI BBLibrary MAX VIDEO, Row: 492, Each HSI signal must be unique within an intfGrp.(Fix highly recommended):
HSI Signal: SCC_DP2HDMI_RR_MUX_SPI_3V3:SPI_MISO is not unique, BASE_HSI_BBLib_Sheet_VIDEO.xlsm, Sheet: Base HSI BBLibrary MAX VIDEO, Row: 492, Each HSI signal must be unique within an intfGrp.(Fix highly recommended):
HSI Signal: CPU_VO_DP2HDMI_I2C_1V8:I2C_SCL is not unique, BASE_HSI_BBLib_Sheet_VIDEO.xlsm, Sheet: Base HSI BBLibrary MAX VIDEO, Row: 493, Each HSI signal must be unique within an intfGrp.(Fix highly recommended):
HSI Signal: CPU_VO_DP2HDMI_RL_I2C_1V8:I2C_SCL is not unique, BASE_HSI_BBLib_Sheet_VIDEO.xlsm, Sheet: Base HSI BBLibrary MAX VIDEO, Row: 493, Each HSI signal must be unique within an intfGrp.(Fix highly recommended):
HSI Signal: CPU_VO_DP2HDMI_RR_I2C_1V8:I2C_SCL is not unique, BASE_HSI_BBLib_Sheet_VIDEO.xlsm, Sheet: Base HSI BBLibrary MAX VIDEO, Row: 493, Each HSI signal must be unique within an intfGrp.(Fix highly recommended):
HSI Signal: CPU_VO_DP2HDMI_I2C_1V8:I2C_SDA is not unique, BASE_HSI_BBLib_Sheet_VIDEO.xlsm, Sheet: Base HSI BBLibrary MAX VIDEO, Row: 494, Each HSI signal must be unique within an intfGrp.(Fix highly recommended):
HSI Signal: CPU_VO_DP2HDMI_RL_I2C_1V8:I2C_SDA is not unique, BASE_HSI_BBLib_Sheet_VIDEO.xlsm, Sheet: Base HSI BBLibrary MAX VIDEO, Row: 494, Each HSI signal must be unique within an intfGrp.(Fix highly recommended):
HSI Signal: CPU_VO_DP2HDMI_RR_I2C_1V8:I2C_SDA is not unique, BASE_HSI_BBLib_Sheet_VIDEO.xlsm, Sheet: Base HSI BBLibrary MAX VIDEO, Row: 494, Each HSI signal must be unique within an intfGrp.(Fix highly recommended):
HSI Signal: DP2HDMI_GMSL_HDMI:HDMI_CLK_P is not unique, BASE_HSI_BBLib_Sheet_VIDEO.xlsm, Sheet: Base HSI BBLibrary MAX VIDEO, Row: 495, Each HSI signal must be unique within an intfGrp.(Fix highly recommended):
HSI Signal: DP2HDMI_RL_GMSL_HDMI:HDMI_CLK_P is not unique, BASE_HSI_BBLib_Sheet_VIDEO.xlsm, Sheet: Base HSI BBLibrary MAX VIDEO, Row: 495, Each HSI signal must be unique within an intfGrp.(Fix highly recommended):
HSI Signal: DP2HDMI_RR_GMSL_HDMI:HDMI_CLK_P is not unique, BASE_HSI_BBLib_Sheet_VIDEO.xlsm, Sheet: Base HSI BBLibrary MAX VIDEO, Row: 495, Each HSI signal must be unique within an intfGrp.(Fix highly recommended):
HSI Signal: DP2HDMI_GMSL_HDMI:HDMI_CLK_N is not unique, BASE_HSI_BBLib_Sheet_VIDEO.xlsm, Sheet: Base HSI BBLibrary MAX VIDEO, Row: 496, Each HSI signal must be unique within an intfGrp.(Fix highly recommended):
HSI Signal: DP2HDMI_RL_GMSL_HDMI:HDMI_CLK_N is not unique, BASE_HSI_BBLib_Sheet_VIDEO.xlsm, Sheet: Base HSI BBLibrary MAX VIDEO, Row: 496, Each HSI signal must be unique within an intfGrp.(Fix highly recommended):
HSI Signal: DP2HDMI_RR_GMSL_HDMI:HDMI_CLK_N is not unique, BASE_HSI_BBLib_Sheet_VIDEO.xlsm, Sheet: Base HSI BBLibrary MAX VIDEO, Row: 496, Each HSI signal must be unique within an intfGrp.(Fix highly recommended):
HSI Signal: DP2HDMI_GMSL_HDMI:HDMI_TXD0_P is not unique, BASE_HSI_BBLib_Sheet_VIDEO.xlsm, Sheet: Base HSI BBLibrary MAX VIDEO, Row: 497, Each HSI signal must be unique within an intfGrp.(Fix highly recommended):
HSI Signal: DP2HDMI_RL_GMSL_HDMI:HDMI_TXD0_P is not unique, BASE_HSI_BBLib_Sheet_VIDEO.xlsm, Sheet: Base HSI BBLibrary MAX VIDEO, Row: 497, Each HSI signal must be unique within an intfGrp.(Fix highly recommended):
HSI Signal: DP2HDMI_RR_GMSL_HDMI:HDMI_TXD0_P is not unique, BASE_HSI_BBLib_Sheet_VIDEO.xlsm, Sheet: Base HSI BBLibrary MAX VIDEO, Row: 497, Each HSI signal must be unique within an intfGrp.(Fix highly recommended):
HSI Signal: DP2HDMI_GMSL_HDMI:HDMI_TXD0_N is not unique, BASE_HSI_BBLib_Sheet_VIDEO.xlsm, Sheet: Base HSI BBLibrary MAX VIDEO, Row: 498, Each HSI signal must be unique within an intfGrp.(Fix highly recommended):
HSI Signal: DP2HDMI_RL_GMSL_HDMI:HDMI_TXD0_N is not unique, BASE_HSI_BBLib_Sheet_VIDEO.xlsm, Sheet: Base HSI BBLibrary MAX VIDEO, Row: 498, Each HSI signal must be unique within an intfGrp.(Fix highly recommended):
HSI Signal: DP2HDMI_RR_GMSL_HDMI:HDMI_TXD0_N is not unique, BASE_HSI_BBLib_Sheet_VIDEO.xlsm, Sheet: Base HSI BBLibrary MAX VIDEO, Row: 498, Each HSI signal must be unique within an intfGrp.(Fix highly recommended):
HSI Signal: DP2HDMI_GMSL_HDMI:HDMI_TXD1_P is not unique, BASE_HSI_BBLib_Sheet_VIDEO.xlsm, Sheet: Base HSI BBLibrary MAX VIDEO, Row: 499, Each HSI signal must be unique within an intfGrp.(Fix highly recommended):
HSI Signal: DP2HDMI_RL_GMSL_HDMI:HDMI_TXD1_P is not unique, BASE_HSI_BBLib_Sheet_VIDEO.xlsm, Sheet: Base HSI BBLibrary MAX VIDEO, Row: 499, Each HSI signal must be unique within an intfGrp.(Fix highly recommended):
HSI Signal: DP2HDMI_RR_GMSL_HDMI:HDMI_TXD1_P is not unique, BASE_HSI_BBLib_Sheet_VIDEO.xlsm, Sheet: Base HSI BBLibrary MAX VIDEO, Row: 499, Each HSI signal must be unique within an intfGrp.(Fix highly recommended):
HSI Signal: DP2HDMI_GMSL_HDMI:HDMI_TXD1_N is not unique, BASE_HSI_BBLib_Sheet_VIDEO.xlsm, Sheet: Base HSI BBLibrary MAX VIDEO, Row: 500, Each HSI signal must be unique within an intfGrp.(Fix highly recommended):
HSI Signal: DP2HDMI_RL_GMSL_HDMI:HDMI_TXD1_N is not unique, BASE_HSI_BBLib_Sheet_VIDEO.xlsm, Sheet: Base HSI BBLibrary MAX VIDEO, Row: 500, Each HSI signal must be unique within an intfGrp.(Fix highly recommended):
HSI Signal: DP2HDMI_RR_GMSL_HDMI:HDMI_TXD1_N is not unique, BASE_HSI_BBLib_Sheet_VIDEO.xlsm, Sheet: Base HSI BBLibrary MAX VIDEO, Row: 500, Each HSI signal must be unique within an intfGrp.(Fix highly recommended):
HSI Signal: DP2HDMI_GMSL_HDMI:HDMI_TXD2_P is not unique, BASE_HSI_BBLib_Sheet_VIDEO.xlsm, Sheet: Base HSI BBLibrary MAX VIDEO, Row: 501, Each HSI signal must be unique within an intfGrp.(Fix highly recommended):
HSI Signal: DP2HDMI_RL_GMSL_HDMI:HDMI_TXD2_P is not unique, BASE_HSI_BBLib_Sheet_VIDEO.xlsm, Sheet: Base HSI BBLibrary MAX VIDEO, Row: 501, Each HSI signal must be unique within an intfGrp.(Fix highly recommended):
HSI Signal: DP2HDMI_RR_GMSL_HDMI:HDMI_TXD2_P is not unique, BASE_HSI_BBLib_Sheet_VIDEO.xlsm, Sheet: Base HSI BBLibrary MAX VIDEO, Row: 501, Each HSI signal must be unique within an intfGrp.(Fix highly recommended):
HSI Signal: DP2HDMI_GMSL_HDMI:HDMI_TXD2_N is not unique, BASE_HSI_BBLib_Sheet_VIDEO.xlsm, Sheet: Base HSI BBLibrary MAX VIDEO, Row: 502, Each HSI signal must be unique within an intfGrp.(Fix highly recommended):
HSI Signal: DP2HDMI_RL_GMSL_HDMI:HDMI_TXD2_N is not unique, BASE_HSI_BBLib_Sheet_VIDEO.xlsm, Sheet: Base HSI BBLibrary MAX VIDEO, Row: 502, Each HSI signal must be unique within an intfGrp.(Fix highly recommended):
HSI Signal: DP2HDMI_RR_GMSL_HDMI:HDMI_TXD2_N is not unique, BASE_HSI_BBLib_Sheet_VIDEO.xlsm, Sheet: Base HSI BBLibrary MAX VIDEO, Row: 502, Each HSI signal must be unique within an intfGrp.(Fix highly recommended):
HSI Signal: DP2HDMI_GMSL_HDMI_CTRL_3V3:HDMI_HPD is not unique, BASE_HSI_BBLib_Sheet_VIDEO.xlsm, Sheet: Base HSI BBLibrary MAX VIDEO, Row: 503, Each HSI signal must be unique within an intfGrp.(Fix highly recommended):
HSI Signal: DP2HDMI_RL_GMSL_HDMI_CTRL_3V3:HDMI_HPD is not unique, BASE_HSI_BBLib_Sheet_VIDEO.xlsm, Sheet: Base HSI BBLibrary MAX VIDEO, Row: 503, Each HSI signal must be unique within an intfGrp.(Fix highly recommended):
HSI Signal: DP2HDMI_RR_GMSL_HDMI_CTRL_3V3:HDMI_HPD is not unique, BASE_HSI_BBLib_Sheet_VIDEO.xlsm, Sheet: Base HSI BBLibrary MAX VIDEO, Row: 503, Each HSI signal must be unique within an intfGrp.(Fix highly recommended):
HSI Signal: DP2HDMI_GMSL_HDMI_CTRL_3V3:HDMI_DDC_SCL is not unique, BASE_HSI_BBLib_Sheet_VIDEO.xlsm, Sheet: Base HSI BBLibrary MAX VIDEO, Row: 504, Each HSI signal must be unique within an intfGrp.(Fix highly recommended):
HSI Signal: DP2HDMI_RL_GMSL_HDMI_CTRL_3V3:HDMI_DDC_SCL is not unique, BASE_HSI_BBLib_Sheet_VIDEO.xlsm, Sheet: Base HSI BBLibrary MAX VIDEO, Row: 504, Each HSI signal must be unique within an intfGrp.(Fix highly recommended):
HSI Signal: DP2HDMI_RR_GMSL_HDMI_CTRL_3V3:HDMI_DDC_SCL is not unique, BASE_HSI_BBLib_Sheet_VIDEO.xlsm, Sheet: Base HSI BBLibrary MAX VIDEO, Row: 504, Each HSI signal must be unique within an intfGrp.(Fix highly recommended):
HSI Signal: DP2HDMI_GMSL_HDMI_CTRL_3V3:HDMI_DDC_SDA is not unique, BASE_HSI_BBLib_Sheet_VIDEO.xlsm, Sheet: Base HSI BBLibrary MAX VIDEO, Row: 505, Each HSI signal must be unique within an intfGrp.(Fix highly recommended):
HSI Signal: DP2HDMI_RL_GMSL_HDMI_CTRL_3V3:HDMI_DDC_SDA is not unique, BASE_HSI_BBLib_Sheet_VIDEO.xlsm, Sheet: Base HSI BBLibrary MAX VIDEO, Row: 505, Each HSI signal must be unique within an intfGrp.(Fix highly recommended):
HSI Signal: DP2HDMI_RR_GMSL_HDMI_CTRL_3V3:HDMI_DDC_SDA is not unique, BASE_HSI_BBLib_Sheet_VIDEO.xlsm, Sheet: Base HSI BBLibrary MAX VIDEO, Row: 505, Each HSI signal must be unique within an intfGrp.(Fix highly recommended):
WARNING: hsiInitBusDefs(): No Bus:Net format found SCIF_CLK_A in database:
WARNING: hsiInitBusDefs(): No Bus:Net format found CPU_AMP_TDM_SCK_3V3 in database:
WARNING: hsiInitBusDefs(): No Bus:Net format found CPU_AMP_TDM_WS_3V3 in database:
WARNING: hsiInitBusDefs(): No Bus:Net format found CPU_AMP_TDM_RXD_3V3 in database:
WARNING: hsiInitBusDefs(): No Bus:Net format found CPU_MICAUX_TDM_SCK_3V3 in database:
WARNING: hsiInitBusDefs(): No Bus:Net format found CPU_MICAUX_TDM_WS_3V3 in database:
WARNING: hsiInitBusDefs(): No Bus:Net format found CPU_MICAUX_TDM_TXD_3V3 in database:
WARNING: hsiInitBusDefs(): No Bus:Net format found SCC_PMIC_SYNC_3V3 in database:
WARNING: hsiInitBusDefs(): No Bus:Net format found SCC_PWR_MAIN_SYNC_3V3 in database:
WARNING: hsiInitBusDefs(): No Bus:Net format found SCC_PWR_MAIN_SYNC_EN_3V3 in database:
WARNING: hsiInitBusDefs(): No Bus:Net format found SYS_SCC_XTAL1_20MHZ in database:
WARNING: hsiInitBusDefs(): No Bus:Net format found SYS_SCC_XTAL2_20MHZ in database:
WARNING: hsiInitBusDefs(): No Bus:Net format found SYS_DBG_3V3_DBG_DNL_PWR_ON in database:
WARNING: hsiInitBusDefs(): No Bus:Net format found SYS_DBG_3V3_DBG_WD_OFF in database:
WARNING: hsiInitBusDefs(): No Bus:Net format found SCC_SYS_ALIVE_OUT_3V3 in database:
WARNING: hsiInitBusDefs(): No Bus:Net format found SYS_SCC_ALIVE_OUT_3V3 in database:
WARNING: hsiInitBusDefs(): No Bus:Net format found SYS_SCC_RESET_B_3V3 in database:
WARNING: hsiInitBusDefs(): No Bus:Net format found SYS_SCC_RESETOUT_B_3V3 in database:
WARNING: hsiInitBusDefs(): No Bus:Net format found SYS_SCC_NMI_B_3V3 in database:
WARNING: hsiInitBusDefs(): No Bus:Net format found SCC_U33R_CPU_FAULT_B_3V3 in database:
WARNING: hsiInitBusDefs(): No Bus:Net format found SYS_SCC_U125S_VGATE1P in database:
WARNING: hsiInitBusDefs(): No Bus:Net format found SCC_U125S_VGATE1P in database:
WARNING: hsiInitBusDefs(): No Bus:Net format found SYS_SCC_U125S_VGATE1N in database:
WARNING: hsiInitBusDefs(): No Bus:Net format found SCC_U125S_VGATE1N in database:
WARNING: hsiInitBusDefs(): No Bus:Net format found SYS_U33S_SCC_PWR_ON_3V3 in database:
WARNING: hsiInitBusDefs(): No Bus:Net format found U33S_SCC_PWR_ON_3V3 in database:
WARNING: hsiInitBusDefs(): No Bus:Net format found CPU_RESET_OUT_B_1V8 in database:
WARNING: hsiInitBusDefs(): No Bus:Net format found CPU_RESET_OUT_B_3V3 in database:
WARNING: hsiInitBusDefs(): No Bus:Net format found CPU_RESET_OUT_B_3V3 in database:
WARNING: hsiInitBusDefs(): No Bus:Net format found CPU_RESET_OUT_3V3 in database:
WARNING: hsiInitBusDefs(): No Bus:Net format found RTC_32kHz_OUT_3V3 in database:
WARNING: hsiInitBusDefs(): No Bus:Net format found ETH_RGMII_SCC_REF_CLK_3V3 in database:
WARNING: hsiInitBusDefs(): No Bus:Net format found SCC_PMIC_SYNC_3V3 in database:
WARNING: hsiInitBusDefs(): No Bus:Net format found SCC_PWR_MAIN_SYNC_3V3 in database:
WARNING: hsiInitBusDefs(): No Bus:Net format found SCC_PWR_MAIN_SYNC_EN_3V3 in database:
WARNING: hsiInitBusDefs(): No Bus:Net format found SYS_SCC_XTAL1_20MHZ in database:
WARNING: hsiInitBusDefs(): No Bus:Net format found SYS_SCC_XTAL2_20MHZ in database:
WARNING: hsiInitBusDefs(): No Bus:Net format found SYS_DBG_3V3_DBG_DNL_PWR_ON in database:
WARNING: hsiInitBusDefs(): No Bus:Net format found SYS_CPU_DNL_EN_SCC_B_3V3 in database:
WARNING: hsiInitBusDefs(): No Bus:Net format found CPU_DNL_EN_SCC_B_3V3 in database:
WARNING: hsiInitBusDefs(): No Bus:Net format found SCC_SYS_ALIVE_OUT_3V3 in database:
WARNING: hsiInitBusDefs(): No Bus:Net format found SYS_SCC_ALIVE_OUT_3V3 in database:
WARNING: hsiInitBusDefs(): No Bus:Net format found SYS_SCC_RESET_B_3V3 in database:
WARNING: hsiInitBusDefs(): No Bus:Net format found SYS_SCC_RESETOUT_B_3V3 in database:
WARNING: hsiInitBusDefs(): No Bus:Net format found SCC_U33R_CPU_FAULT_B_3V3 in database:
WARNING: hsiInitBusDefs(): No Bus:Net format found SYS_SCC_NMI_B_3V3 in database:
WARNING: hsiInitBusDefs(): No Bus:Net format found SYS_SCC_U125S_VGATE1P in database:
WARNING: hsiInitBusDefs(): No Bus:Net format found SCC_U125S_VGATE1P in database:
WARNING: hsiInitBusDefs(): No Bus:Net format found SYS_SCC_U125S_VGATE1N in database:
WARNING: hsiInitBusDefs(): No Bus:Net format found SCC_U125S_VGATE1N in database:
WARNING: hsiInitBusDefs(): No Bus:Net format found SYS_U33S_SCC_PWR_ON_3V3 in database:
WARNING: hsiInitBusDefs(): No Bus:Net format found U33S_SCC_PWR_ON_3V3 in database:
WARNING: hsiInitBusDefs(): No Bus:Net format found CPU_SYS_ALIVE_OUT_1V8 in database:
WARNING: hsiInitBusDefs(): No Bus:Net format found CPU_SYS_ALIVE_OUT_3V3 in database:
WARNING: hsiInitBusDefs(): No Bus:Net format found SCC_SYS_ALIVE_OUT_3V3 in database:
WARNING: hsiInitBusDefs(): No Bus:Net format found CPU_SYS_SFI_ALIVE_OUT_1V8 in database:
WARNING: hsiInitBusDefs(): No Bus:Net format found CPU_SYS_SFI_ALIVE_OUT_3V3 in database:
WARNING: hsiInitBusDefs(): No Bus:Net format found AMUX_SYS_ALIVE_OUT_3V3 in database:
WARNING: hsiInitBusDefs(): No Bus:Net format found AVB_C_SYS_ALIVE_OUT_3V3 in database:
WARNING: hsiInitBusDefs(): No Bus:Net format found CPU_RESET_OUT_1V8 in database:
WARNING: hsiInitBusDefs(): No Bus:Net format found CPU_RESET_OUT_3V3 in database:
WARNING: hsiInitBusDefs(): No Bus:Net format found CPU_RESET_OUT_B_1V8 in database:
WARNING: hsiInitBusDefs(): No Bus:Net format found CPU_RESET_OUT_B_3V3 in database:
WARNING: hsiInitBusDefs(): No Bus:Net format found CPU_RESET_OUT_1V8 in database:
WARNING: hsiInitBusDefs(): No Bus:Net format found CPU_RESET_OUT_3V3 in database:
WARNING: hsiInitBusDefs(): No Bus:Net format found CPU_RESET_OUT_B_1V8 in database:
WARNING: hsiInitBusDefs(): No Bus:Net format found CPU_RESET_OUT_B_3V3 in database:
WARNING: hsiInitBusDefs(): No Bus:Net format found CPU_XPMIC_IRQMS_B_1V8 in database:
WARNING: hsiInitBusDefs(): No Bus:Net format found CPU_XPMIC_IRQMS_B_1V8 in database:
WARNING: hsiInitBusDefs(): No Bus:Net format found CPU_XPMIC_IRQMS_B_1V8 in database:
WARNING: hsiInitBusDefs(): No Bus:Net format found CPU_XPMIC_IRQMS_B_1V8 in database:
WARNING: hsiInitBusDefs(): No Bus:Net format found SCC_CPU_BOOT_1V8_OPT3 in database:
WARNING: hsiInitBusDefs(): No Bus:Net format found SCC_CPU_BOOT_1V8_OPT3 in database:
WARNING: hsiInitBusDefs(): No Bus:Net format found SCC_CPU_BOOT_1V8_OPT3 in database:
WARNING: hsiInitBusDefs(): No Bus:Net format found SCC_CPU_BOOT_1V8_OPT3 in database:
WARNING: hsiInitBusDefs(): No Bus:Net format found AMUX_CLK_OUT_25MHZ_1V8 in database:
WARNING: hsiInitBusDefs(): No Bus:Net format found AMUX_CLK_OUT_25MHZ_1V8 in database:
WARNING: hsiInitBusDefs(): No Bus:Net format found AMUX_CLK_OUT_25MHZ_1V8 in database:
WARNING: hsiInitBusDefs(): No Bus:Net format found CPU_SYS_ALIVE_OUT_1V8 in database:
WARNING: hsiInitBusDefs(): No Bus:Net format found CPU_SYS_ALIVE_OUT_3V3 in database:
WARNING: hsiInitBusDefs(): No Bus:Net format found AMUX_SYS_ALIVE_OUT_3V3 in database:
WARNING: hsiInitBusDefs(): No Bus:Net format found SCC_SYS_ALIVE_OUT_3V3 in database:
WARNING: hsiInitBusDefs(): No Bus:Net format found DSP_SYS_ALIVE_OUT_3V3 in database:
WARNING: hsiInitBusDefs(): No Bus:Net format found CPU_SYS_ALIVE_OUT_1V8 in database:
WARNING: hsiInitBusDefs(): No Bus:Net format found CPU_SYS_ALIVE_OUT_3V3 in database:
WARNING: hsiInitBusDefs(): No Bus:Net format found AVB_PLL_I2C_A0_3V3 in database:
WARNING: hsiInitBusDefs(): No Bus:Net format found CPU_AVB_PLL_CLK1_1V8 in database:
WARNING: hsiInitBusDefs(): No Bus:Net format found CPU_AVB_PLL_25MHZ_1V8 in database:
WARNING: hsiInitBusDefs(): No Bus:Net format found CPU_AVB_PLL_CLK1_3V3 in database:
WARNING: hsiInitBusDefs(): No Bus:Net format found CPU_AVB_PLL_CLK2_1V8 in database:
WARNING: hsiInitBusDefs(): No Bus:Net format found CPU_AVB_PLL_24M576HZ_1V8 in database:
WARNING: hsiInitBusDefs(): No Bus:Net format found CPU_AVB_PLL_24M576HZ_3V3 in database:
WARNING: hsiInitBusDefs(): No Bus:Net format found CPU_AVB_PLL_CLK3_1V8 in database:
WARNING: hsiInitBusDefs(): No Bus:Net format found CPU_AVB_PLL_CLK3_3V3 in database:
WARNING: hsiInitBusDefs(): No Bus:Net format found CPU_AVB_PLL_CLK4_1V8 in database:
WARNING: hsiInitBusDefs(): No Bus:Net format found CPU_AVB_PLL_CLK4_3V3 in database:
WARNING: hsiInitBusDefs(): No Bus:Net format found CPU_AVB_PLL_CLK5_1V8 in database:
WARNING: hsiInitBusDefs(): No Bus:Net format found CPU_AVB_PLL_CLK5_3V3 in database:
WARNING: hsiInitBusDefs(): No Bus:Net format found CPU_AVB_PLL_CLK6_1V8 in database:
WARNING: hsiInitBusDefs(): No Bus:Net format found CPU_AVB_PLL_CLK6_3V3 in database:
WARNING: hsiInitBusDefs(): No Bus:Net format found CPU_AVB_PLL_CLK1_1V8 in database:
WARNING: hsiInitBusDefs(): No Bus:Net format found CPU_AVB_PLL_25MHZ_1V8 in database:
WARNING: hsiInitBusDefs(): No Bus:Net format found CPU_AVB_PLL_CLK1_3V3 in database:
WARNING: hsiInitBusDefs(): No Bus:Net format found CPU_AVB_PLL_CLK2_1V8 in database:
WARNING: hsiInitBusDefs(): No Bus:Net format found CPU_AVB_PLL_24M576HZ_1V8 in database:
WARNING: hsiInitBusDefs(): No Bus:Net format found CPU_AVB_PLL_24M576HZ_3V3 in database:
WARNING: hsiInitBusDefs(): No Bus:Net format found CPU_AVB_PLL_12M288HZ_1V8 in database:
WARNING: hsiInitBusDefs(): No Bus:Net format found CPU_AVB_PLL_12M288HZ_3V3 in database:
WARNING: hsiInitBusDefs(): No Bus:Net format found CPU_AVB_PLL_CLK3_1V8 in database:
WARNING: hsiInitBusDefs(): No Bus:Net format found CPU_AVB_PLL_CLK3_3V3 in database:
WARNING: hsiInitBusDefs(): No Bus:Net format found CPU_AVB_PLL_CLK4_1V8 in database:
WARNING: hsiInitBusDefs(): No Bus:Net format found CPU_AVB_PLL_CLK4_3V3 in database:
WARNING: hsiInitBusDefs(): No Bus:Net format found U15S_AVB_C_VRC_CTRL in database:
WARNING: hsiInitBusDefs(): No Bus:Net format found AVB_C_EXTAL_16MHZ in database:
WARNING: hsiInitBusDefs(): No Bus:Net format found AVB_C_XTAL_16MHZ in database:
WARNING: hsiInitBusDefs(): No Bus:Net format found AVB_PLL_CTRL_3V3_RST_B in database:
WARNING: hsiInitBusDefs(): No Bus:Net format found RTC_32kHz_OUT_3V3 in database:
WARNING: hsiInitBusDefs(): No Bus:Net format found RTC_32kHz_OUT_3V3 in database:
WARNING: hsiInitBusDefs(): No Bus:Net format found RTC_32kHz_OUT_3V3 in database:
WARNING: hsiInitBusDefs(): No Bus:Net format found SCC_ETH_CTRL_SPI_CS_B in database:
WARNING: hsiInitBusDefs(): No Bus:Net format found AMUX_CLK_OUT_25MHZ_1V8 in database:
WARNING: hsiInitBusDefs(): No Bus:Net format found AMUX_CLK_OUT_25MHZ_1V8 in database:
WARNING: hsiInitBusDefs(): No Bus:Net format found AMUX_CLK_OUT_25MHZ_1V8 in database:
WARNING: hsiInitBusDefs(): No Bus:Net format found AMUX_CLK_OUT_25MHZ_1V8 in database:
WARNING: hsiInitBusDefs(): No Bus:Net format found AMUX_CLK_OUT_25MHZ_1V8 in database:
WARNING: hsiInitBusDefs(): No Bus:Net format found AMUX_CLK_OUT_25MHZ_1V8 in database:
WARNING: hsiInitBusDefs(): No Bus:Net format found AMUX_CLK_OUT_25MHZ_1V8 in database:
WARNING: hsiInitBusDefs(): No Bus:Net format found AMUX_CLK_OUT_25MHZ_1V8 in database:
WARNING: hsiInitBusDefs(): No Bus:Net format found AMUX_CLK_OUT_25MHZ_1V8 in database:
WARNING: hsiInitBusDefs(): No Bus:Net format found AMUX_CLK_OUT_25MHZ_1V8 in database:
WARNING: hsiInitBusDefs(): No Bus:Net format found AMUX_CLK_OUT_25MHZ_1V8 in database:
WARNING: hsiInitBusDefs(): No Bus:Net format found AMUX_CLK_OUT_25MHZ_1V8 in database:
WARNING: srmGetBusDefs(): No Bus:Net format found MUST_BE_OPEN in database: Database
WARNING: srmGetBusDefs(): No Bus:Net format found CPU_SYS_ALIVE_OUT_1V8 in database: Database
WARNING: srmGetBusDefs(): No Bus:Net format found MUST_BE_OPEN in database: Database
WARNING: srmGetBusDefs(): No Bus:Net format found MP_MODE_0 in database: Database
WARNING: srmGetBusDefs(): No Bus:Net format found MP_MODE_1 in database: Database
WARNING: srmGetBusDefs(): No Bus:Net format found MP_CPU_PMIC_SPMI_CLK in database: Database
WARNING: srmGetBusDefs(): No Bus:Net format found MP_CPU_PMIC_SPMI_DATA in database: Database
WARNING: srmGetBusDefs(): No Bus:Net format found MP_PON_RST_B in database: Database
WARNING: srmGetBusDefs(): No Bus:Net format found CPU_RESET_OUT_B in database: Database
WARNING: srmGetBusDefs(): No Bus:Net format found MP_RF_XO_CLK in database: Database
WARNING: srmGetBusDefs(): No Bus:Net format found MUST_BE_OPEN in database: Database
WARNING: srmGetBusDefs(): No Bus:Net format found MUST_BE_OPEN in database: Database
WARNING: srmGetBusDefs(): No Bus:Net format found U33R_CPU in database: Database
WARNING: srmGetBusDefs(): No Bus:Net format found U33R_CPU in database: Database
WARNING: srmGetBusDefs(): No Bus:Net format found U33R_CPU in database: Database
WARNING: srmGetBusDefs(): No Bus:Net format found U33R_CPU in database: Database
WARNING: srmGetBusDefs(): No Bus:Net format found U33R_CPU in database: Database
WARNING: srmGetBusDefs(): No Bus:Net format found U33R_CPU in database: Database
WARNING: srmGetBusDefs(): No Bus:Net format found U33R_CPU in database: Database
WARNING: srmGetBusDefs(): No Bus:Net format found U33R_CPU in database: Database
WARNING: srmGetBusDefs(): No Bus:Net format found U33R_CPU in database: Database
WARNING: srmGetBusDefs(): No Bus:Net format found U33R_CPU in database: Database
WARNING: srmGetBusDefs(): No Bus:Net format found U33R_CPU in database: Database
WARNING: srmGetBusDefs(): No Bus:Net format found U33R_CPU in database: Database
WARNING: srmGetBusDefs(): No Bus:Net format found U33R_CPU in database: Database
WARNING: srmGetBusDefs(): No Bus:Net format found U33R_CPU in database: Database
WARNING: srmGetBusDefs(): No Bus:Net format found U33R_CPU in database: Database
WARNING: srmGetBusDefs(): No Bus:Net format found U33R_CPU in database: Database
WARNING: srmGetBusDefs(): No Bus:Net format found U33R_CPU in database: Database
WARNING: srmGetBusDefs(): No Bus:Net format found U33R_CPU in database: Database
WARNING: srmGetBusDefs(): No Bus:Net format found U33R_CPU in database: Database
WARNING: srmGetBusDefs(): No Bus:Net format found U33R_CPU in database: Database
WARNING: srmGetBusDefs(): No Bus:Net format found U33R_CPU in database: Database
WARNING: srmGetBusDefs(): No Bus:Net format found MP_RF_CLK_3 in database: Database
WARNING: srmGetBusDefs(): No Bus:Net format found MP_RF_CLK_2 in database: Database
WARNING: srmGetBusDefs(): No Bus:Net format found MP_RF_CLK_1 in database: Database
WARNING: srmGetBusDefs(): No Bus:Net format found GND in database: Database
WARNING: srmGetBusDefs(): No Bus:Net format found MP_TEST_EN_VPP in database: Database
WARNING: srmGetBusDefs(): No Bus:Net format found MP_PMA_AUX_2 in database: Database
WARNING: srmGetBusDefs(): No Bus:Net format found MP_PMA_AUX_1 in database: Database
WARNING: srmGetBusDefs(): No Bus:Net format found GND in database: Database
WARNING: srmGetBusDefs(): No Bus:Net format found MP_PM_RESIN in database: Database
WARNING: srmGetBusDefs(): No Bus:Net format found MP_PM_FAULT in database: Database
WARNING: srmGetBusDefs(): No Bus:Net format found MP_PLL_TEST_SE in database: Database
WARNING: srmGetBusDefs(): No Bus:Net format found MP_CBL_PWR in database: Database
WARNING: srmGetBusDefs(): No Bus:Net format found MP_ATEST0 in database: Database
WARNING: srmGetBusDefs(): No Bus:Net format found MP_ATEST1 in database: Database
WARNING: srmGetBusDefs(): No Bus:Net format found U0V95S_WIFI in database: Database
WARNING: srmGetBusDefs(): No Bus:Net format found U0V95S_WIFI in database: Database
WARNING: srmGetBusDefs(): No Bus:Net format found U1V35S_WIFI in database: Database
WARNING: srmGetBusDefs(): No Bus:Net format found U1V35S_WIFI in database: Database
WARNING: srmGetBusDefs(): No Bus:Net format found U19S_WIFI in database: Database
WARNING: srmGetBusDefs(): No Bus:Net format found U19S_WIFI in database: Database
WARNING: srmGetBusDefs(): No Bus:Net format found GND in database: Database
WARNING: srmGetBusDefs(): No Bus:Net format found GND in database: Database
WARNING: srmGetBusDefs(): No Bus:Net format found GND in database: Database
WARNING: srmGetBusDefs(): No Bus:Net format found GND in database: Database
WARNING: srmGetBusDefs(): No Bus:Net format found GND in database: Database
WARNING: srmGetBusDefs(): No Bus:Net format found GND in database: Database
WARNING: srmGetBusDefs(): No Bus:Net format found GND in database: Database
WARNING: srmGetBusDefs(): No Bus:Net format found GND in database: Database
WARNING: srmGetBusDefs(): No Bus:Net format found GND in database: Database
WARNING: srmGetBusDefs(): No Bus:Net format found GND in database: Database
WARNING: srmGetBusDefs(): No Bus:Net format found GND in database: Database
WARNING: srmGetBusDefs(): No Bus:Net format found GND in database: Database
WARNING: srmGetBusDefs(): No Bus:Net format found GND in database: Database
WARNING: srmGetBusDefs(): No Bus:Net format found GND in database: Database
WARNING: srmGetBusDefs(): No Bus:Net format found GND in database: Database
WARNING: srmGetBusDefs(): No Bus:Net format found GND in database: Database
WARNING: srmGetBusDefs(): No Bus:Net format found GND in database: Database
WARNING: srmGetBusDefs(): No Bus:Net format found GND in database: Database
WARNING: srmGetBusDefs(): No Bus:Net format found GND in database: Database
WARNING: srmGetBusDefs(): No Bus:Net format found GND in database: Database
WARNING: srmGetBusDefs(): No Bus:Net format found GND in database: Database
WARNING: srmGetBusDefs(): No Bus:Net format found GND in database: Database
WARNING: srmGetBusDefs(): No Bus:Net format found GND in database: Database
WARNING: srmGetBusDefs(): No Bus:Net format found GND in database: Database
WARNING: srmGetBusDefs(): No Bus:Net format found GND in database: Database
WARNING: srmGetBusDefs(): No Bus:Net format found GND in database: Database
WARNING: srmGetBusDefs(): No Bus:Net format found GND in database: Database
WARNING: srmGetBusDefs(): No Bus:Net format found GND in database: Database
WARNING: srmGetBusDefs(): No Bus:Net format found GND in database: Database
WARNING: srmGetBusDefs(): No Bus:Net format found GND in database: Database
WARNING: srmGetBusDefs(): No Bus:Net format found GND in database: Database
WARNING: srmGetBusDefs(): No Bus:Net format found GND in database: Database
WARNING: srmGetBusDefs(): No Bus:Net format found GND in database: Database
WARNING: srmGetBusDefs(): No Bus:Net format found GND in database: Database
WARNING: srmGetBusDefs(): No Bus:Net format found GND in database: Database
WARNING: srmGetBusDefs(): No Bus:Net format found GND in database: Database
WARNING: srmGetBusDefs(): No Bus:Net format found GND in database: Database
WARNING: srmGetBusDefs(): No Bus:Net format found GND in database: Database
WARNING: srmGetBusDefs(): No Bus:Net format found GND in database: Database
WARNING: srmGetBusDefs(): No Bus:Net format found GND in database: Database
WARNING: srmGetBusDefs(): No Bus:Net format found GND in database: Database
WARNING: srmGetBusDefs(): No Bus:Net format found GND in database: Database
WARNING: srmGetBusDefs(): No Bus:Net format found GND in database: Database
WARNING: srmGetBusDefs(): No Bus:Net format found GND in database: Database
WARNING: srmGetBusDefs(): No Bus:Net format found GND in database: Database
WARNING: srmGetBusDefs(): No Bus:Net format found GND in database: Database
WARNING: srmGetBusDefs(): No Bus:Net format found GND in database: Database
WARNING: srmGetBusDefs(): No Bus:Net format found GND in database: Database
WARNING: srmGetBusDefs(): No Bus:Net format found GND in database: Database
WARNING: srmGetBusDefs(): No Bus:Net format found GND in database: Database
WARNING: srmGetBusDefs(): No Bus:Net format found GND in database: Database
WARNING: srmGetBusDefs(): No Bus:Net format found GND in database: Database
WARNING: srmGetBusDefs(): No Bus:Net format found GND in database: Database
WARNING: srmGetBusDefs(): No Bus:Net format found GND in database: Database
WARNING: srmGetBusDefs(): No Bus:Net format found GND in database: Database
WARNING: srmGetBusDefs(): No Bus:Net format found GND in database: Database
WARNING: srmGetBusDefs(): No Bus:Net format found GND in database: Database
WARNING: srmGetBusDefs(): No Bus:Net format found GND in database: Database
WARNING: srmGetBusDefs(): No Bus:Net format found GND in database: Database
WARNING: srmGetBusDefs(): No Bus:Net format found GND in database: Database
WARNING: srmGetBusDefs(): No Bus:Net format found GND in database: Database
WARNING: srmGetBusDefs(): No Bus:Net format found GND in database: Database
WARNING: srmGetBusDefs(): No Bus:Net format found GND in database: Database
WARNING: srmGetBusDefs(): No Bus:Net format found GND in database: Database
WARNING: srmGetBusDefs(): No Bus:Net format found GND in database: Database
WARNING: srmGetBusDefs(): No Bus:Net format found GND in database: Database
WARNING: srmGetBusDefs(): No Bus:Net format found GND in database: Database
WARNING: srmGetBusDefs(): No Bus:Net format found GND in database: Database
WARNING: srmGetBusDefs(): No Bus:Net format found GND in database: Database
WARNING: srmGetBusDefs(): No Bus:Net format found GND in database: Database
WARNING: srmGetBusDefs(): No Bus:Net format found GND in database: Database
WARNING: srmGetBusDefs(): No Bus:Net format found GND in database: Database
WARNING: srmGetBusDefs(): No Bus:Net format found GND in database: Database
WARNING: srmGetBusDefs(): No Bus:Net format found GND in database: Database
WARNING: srmGetBusDefs(): No Bus:Net format found GND in database: Database
WARNING: srmGetBusDefs(): No Bus:Net format found GND in database: Database
WARNING: srmGetBusDefs(): No Bus:Net format found GND in database: Database
WARNING: srmGetBusDefs(): No Bus:Net format found GND in database: Database
WARNING: srmGetBusDefs(): No Bus:Net format found GND in database: Database
WARNING: srmGetBusDefs(): No Bus:Net format found GND in database: Database
WARNING: srmGetBusDefs(): No Bus:Net format found GND in database: Database
WARNING: srmGetBusDefs(): No Bus:Net format found GND in database: Database
WARNING: srmGetBusDefs(): No Bus:Net format found GND in database: Database
WARNING: srmGetBusDefs(): No Bus:Net format found GND in database: Database
WARNING: srmGetBusDefs(): No Bus:Net format found GND in database: Database
WARNING: srmGetBusDefs(): No Bus:Net format found GND in database: Database
WARNING: srmGetBusDefs(): No Bus:Net format found GND in database: Database
WARNING: srmGetBusDefs(): No Bus:Net format found GND in database: Database
WARNING: srmGetBusDefs(): No Bus:Net format found GND in database: Database
WARNING: srmGetBusDefs(): No Bus:Net format found GND in database: Database
WARNING: srmGetBusDefs(): No Bus:Net format found GND in database: Database
WARNING: srmGetBusDefs(): No Bus:Net format found GND in database: Database
WARNING: srmGetBusDefs(): No Bus:Net format found GND in database: Database
WARNING: srmGetBusDefs(): No Bus:Net format found GND in database: Database
WARNING: srmGetBusDefs(): No Bus:Net format found GND in database: Database
WARNING: srmGetBusDefs(): No Bus:Net format found GND in database: Database
WARNING: srmGetBusDefs(): No Bus:Net format found GND in database: Database
WARNING: srmGetBusDefs(): No Bus:Net format found GND in database: Database
WARNING: srmGetBusDefs(): No Bus:Net format found GND in database: Database
WARNING: srmGetBusDefs(): No Bus:Net format found GND in database: Database
WARNING: srmGetBusDefs(): No Bus:Net format found GND in database: Database
WARNING: srmGetBusDefs(): No Bus:Net format found GND in database: Database
WARNING: srmGetBusDefs(): No Bus:Net format found GND in database: Database
WARNING: srmGetBusDefs(): No Bus:Net format found GND in database: Database
WARNING: srmGetBusDefs(): No Bus:Net format found GND in database: Database
WARNING: srmGetBusDefs(): No Bus:Net format found GND in database: Database
WARNING: srmGetBusDefs(): No Bus:Net format found GND in database: Database
WARNING: srmGetBusDefs(): No Bus:Net format found GND in database: Database
WARNING: srmGetBusDefs(): No Bus:Net format found GND in database: Database
WARNING: srmGetBusDefs(): No Bus:Net format found GND in database: Database
WARNING: srmGetBusDefs(): No Bus:Net format found GND in database: Database
WARNING: srmGetBusDefs(): No Bus:Net format found GND in database: Database
WARNING: srmGetBusDefs(): No Bus:Net format found GND in database: Database
WARNING: srmGetBusDefs(): No Bus:Net format found GND in database: Database
WARNING: srmGetBusDefs(): No Bus:Net format found GND in database: Database
WARNING: srmGetBusDefs(): No Bus:Net format found GND in database: Database
WARNING: srmGetBusDefs(): No Bus:Net format found GND in database: Database
WARNING: srmGetBusDefs(): No Bus:Net format found GND in database: Database
WARNING: srmGetBusDefs(): No Bus:Net format found GND in database: Database
WARNING: srmGetBusDefs(): No Bus:Net format found GND in database: Database
WARNING: srmGetBusDefs(): No Bus:Net format found GND in database: Database
WARNING: srmGetBusDefs(): No Bus:Net format found GND in database: Database
WARNING: srmGetBusDefs(): No Bus:Net format found GND in database: Database
WARNING: srmGetBusDefs(): No Bus:Net format found GND in database: Database
WARNING: srmGetBusDefs(): No Bus:Net format found GND in database: Database
WARNING: srmGetBusDefs(): No Bus:Net format found GND in database: Database
WARNING: srmGetBusDefs(): No Bus:Net format found GND in database: Database
WARNING: srmGetBusDefs(): No Bus:Net format found GND in database: Database
WARNING: srmGetBusDefs(): No Bus:Net format found GND in database: Database
WARNING: srmGetBusDefs(): No Bus:Net format found GND in database: Database
WARNING: srmGetBusDefs(): No Bus:Net format found GND in database: Database
WARNING: srmGetBusDefs(): No Bus:Net format found GND in database: Database
WARNING: srmGetBusDefs(): No Bus:Net format found GND in database: Database
WARNING: srmGetBusDefs(): No Bus:Net format found GND in database: Database
WARNING: srmGetBusDefs(): No Bus:Net format found GND in database: Database
WARNING: srmGetBusDefs(): No Bus:Net format found GND in database: Database
WARNING: srmGetBusDefs(): No Bus:Net format found GND in database: Database
WARNING: srmGetBusDefs(): No Bus:Net format found GND in database: Database
WARNING: srmGetBusDefs(): No Bus:Net format found GND in database: Database
WARNING: srmGetBusDefs(): No Bus:Net format found GND in database: Database
WARNING: srmGetBusDefs(): No Bus:Net format found GND in database: Database
WARNING: srmGetBusDefs(): No Bus:Net format found GND in database: Database
WARNING: srmGetBusDefs(): No Bus:Net format found GND in database: Database
WARNING: srmGetBusDefs(): No Bus:Net format found GND in database: Database
WARNING: srmGetBusDefs(): No Bus:Net format found GND in database: Database
WARNING: srmGetBusDefs(): No Bus:Net format found GND in database: Database
WARNING: srmGetBusDefs(): No Bus:Net format found GND in database: Database
WARNING: srmGetBusDefs(): No Bus:Net format found GND in database: Database
WARNING: srmGetBusDefs(): No Bus:Net format found GND in database: Database
WARNING: srmGetBusDefs(): No Bus:Net format found GND in database: Database
WARNING: srmGetBusDefs(): No Bus:Net format found GND in database: Database
WARNING: srmGetBusDefs(): No Bus:Net format found GND in database: Database
WARNING: srmGetBusDefs(): No Bus:Net format found GND in database: Database
WARNING: srmGetBusDefs(): No Bus:Net format found GND in database: Database
WARNING: srmGetBusDefs(): No Bus:Net format found GND in database: Database
WARNING: srmGetBusDefs(): No Bus:Net format found GND in database: Database
WARNING: srmGetBusDefs(): No Bus:Net format found GND in database: Database
WARNING: srmGetBusDefs(): No Bus:Net format found GND in database: Database
WARNING: srmGetBusDefs(): No Bus:Net format found GND in database: Database
WARNING: srmGetBusDefs(): No Bus:Net format found GND in database: Database
WARNING: srmGetBusDefs(): No Bus:Net format found GND in database: Database
WARNING: srmGetBusDefs(): No Bus:Net format found GND in database: Database
WARNING: srmGetBusDefs(): No Bus:Net format found GND in database: Database
WARNING: srmGetBusDefs(): No Bus:Net format found GND in database: Database
WARNING: srmGetBusDefs(): No Bus:Net format found GND in database: Database
WARNING: srmGetBusDefs(): No Bus:Net format found GND in database: Database
WARNING: srmGetBusDefs(): No Bus:Net format found GND in database: Database
WARNING: srmGetBusDefs(): No Bus:Net format found GND in database: Database
WARNING: srmGetBusDefs(): No Bus:Net format found GND in database: Database
WARNING: srmGetBusDefs(): No Bus:Net format found GND in database: Database
WARNING: srmGetBusDefs(): No Bus:Net format found GND in database: Database
WARNING: srmGetBusDefs(): No Bus:Net format found GND in database: Database
WARNING: srmGetBusDefs(): No Bus:Net format found GND in database: Database
WARNING: srmGetBusDefs(): No Bus:Net format found GND in database: Database
WARNING: srmGetBusDefs(): No Bus:Net format found GND in database: Database
WARNING: srmGetBusDefs(): No Bus:Net format found GND in database: Database
WARNING: srmGetBusDefs(): No Bus:Net format found GND in database: Database
WARNING: srmGetBusDefs(): No Bus:Net format found GND in database: Database
WARNING: srmGetBusDefs(): No Bus:Net format found GND in database: Database
WARNING: srmGetBusDefs(): No Bus:Net format found GND in database: Database
WARNING: srmGetBusDefs(): No Bus:Net format found GND in database: Database
WARNING: srmGetBusDefs(): No Bus:Net format found GND in database: Database
WARNING: srmGetBusDefs(): No Bus:Net format found GND in database: Database
WARNING: srmGetBusDefs(): No Bus:Net format found GND in database: Database
WARNING: srmGetBusDefs(): No Bus:Net format found GND in database: Database
WARNING: srmGetBusDefs(): No Bus:Net format found GND in database: Database
WARNING: srmGetBusDefs(): No Bus:Net format found GND in database: Database
WARNING: srmGetBusDefs(): No Bus:Net format found GND in database: Database
WARNING: srmGetBusDefs(): No Bus:Net format found GND in database: Database
WARNING: srmGetBusDefs(): No Bus:Net format found GND in database: Database
WARNING: srmGetBusDefs(): No Bus:Net format found GND in database: Database
WARNING: srmGetBusDefs(): No Bus:Net format found GND in database: Database
WARNING: srmGetBusDefs(): No Bus:Net format found GND in database: Database
WARNING: srmGetBusDefs(): No Bus:Net format found GND in database: Database
WARNING: srmGetBusDefs(): No Bus:Net format found GND in database: Database
WARNING: srmGetBusDefs(): No Bus:Net format found GND in database: Database
WARNING: srmGetBusDefs(): No Bus:Net format found GND in database: Database
WARNING: srmGetBusDefs(): No Bus:Net format found GND in database: Database
WARNING: srmGetBusDefs(): No Bus:Net format found GND in database: Database
WARNING: srmGetBusDefs(): No Bus:Net format found GND in database: Database
WARNING: srmGetBusDefs(): No Bus:Net format found GND in database: Database
WARNING: srmGetBusDefs(): No Bus:Net format found GND in database: Database
WARNING: srmGetBusDefs(): No Bus:Net format found GND in database: Database
WARNING: srmGetBusDefs(): No Bus:Net format found GND in database: Database
WARNING: srmGetBusDefs(): No Bus:Net format found GND in database: Database
WARNING: srmGetBusDefs(): No Bus:Net format found GND in database: Database
WARNING: srmGetBusDefs(): No Bus:Net format found GND in database: Database
WARNING: srmGetBusDefs(): No Bus:Net format found GND in database: Database
WARNING: srmGetBusDefs(): No Bus:Net format found GND in database: Database
WARNING: srmGetBusDefs(): No Bus:Net format found GND in database: Database
WARNING: srmGetBusDefs(): No Bus:Net format found GND in database: Database
WARNING: srmGetBusDefs(): No Bus:Net format found GND in database: Database
WARNING: srmGetBusDefs(): No Bus:Net format found GND in database: Database
WARNING: srmGetBusDefs(): No Bus:Net format found GND in database: Database
WARNING: srmGetBusDefs(): No Bus:Net format found GND in database: Database
WARNING: srmGetBusDefs(): No Bus:Net format found GND in database: Database
WARNING: srmGetBusDefs(): No Bus:Net format found GND in database: Database
WARNING: srmGetBusDefs(): No Bus:Net format found GND in database: Database
WARNING: srmGetBusDefs(): No Bus:Net format found GND in database: Database
WARNING: srmGetBusDefs(): No Bus:Net format found GND in database: Database
WARNING: srmGetBusDefs(): No Bus:Net format found GND in database: Database
WARNING: srmGetBusDefs(): No Bus:Net format found GND in database: Database
WARNING: srmGetBusDefs(): No Bus:Net format found GND in database: Database
WARNING: srmGetBusDefs(): No Bus:Net format found GND in database: Database
WARNING: srmGetBusDefs(): No Bus:Net format found GND in database: Database
WARNING: srmGetBusDefs(): No Bus:Net format found GND in database: Database
WARNING: srmGetBusDefs(): No Bus:Net format found GND in database: Database
WARNING: srmGetBusDefs(): No Bus:Net format found GND in database: Database
WARNING: srmGetBusDefs(): No Bus:Net format found GND in database: Database
WARNING: srmGetBusDefs(): No Bus:Net format found GND in database: Database
WARNING: srmGetBusDefs(): No Bus:Net format found GND in database: Database
WARNING: srmGetBusDefs(): No Bus:Net format found GND in database: Database
WARNING: srmGetBusDefs(): No Bus:Net format found GND in database: Database
WARNING: srmGetBusDefs(): No Bus:Net format found GND in database: Database
WARNING: srmGetBusDefs(): No Bus:Net format found GND in database: Database
WARNING: srmGetBusDefs(): No Bus:Net format found GND in database: Database
WARNING: srmGetBusDefs(): No Bus:Net format found GND in database: Database
WARNING: srmGetBusDefs(): No Bus:Net format found GND in database: Database
WARNING: srmGetBusDefs(): No Bus:Net format found GND in database: Database
WARNING: srmGetBusDefs(): No Bus:Net format found GND in database: Database
WARNING: srmGetBusDefs(): No Bus:Net format found GND in database: Database
WARNING: srmGetBusDefs(): No Bus:Net format found GND in database: Database
WARNING: srmGetBusDefs(): No Bus:Net format found GND in database: Database
WARNING: srmGetBusDefs(): No Bus:Net format found GND in database: Database
WARNING: srmGetBusDefs(): No Bus:Net format found GND in database: Database
WARNING: srmGetBusDefs(): No Bus:Net format found GND in database: Database
WARNING: srmGetBusDefs(): No Bus:Net format found GND in database: Database
WARNING: srmGetBusDefs(): No Bus:Net format found GND in database: Database
WARNING: srmGetBusDefs(): No Bus:Net format found GND in database: Database
WARNING: srmGetBusDefs(): No Bus:Net format found GND in database: Database
WARNING: srmGetBusDefs(): No Bus:Net format found GND in database: Database
WARNING: srmGetBusDefs(): No Bus:Net format found GND in database: Database
WARNING: srmGetBusDefs(): No Bus:Net format found GND in database: Database
WARNING: srmGetBusDefs(): No Bus:Net format found GND in database: Database
WARNING: srmGetBusDefs(): No Bus:Net format found GND in database: Database
WARNING: srmGetBusDefs(): No Bus:Net format found GND in database: Database
WARNING: srmGetBusDefs(): No Bus:Net format found GND in database: Database
WARNING: srmGetBusDefs(): No Bus:Net format found GND in database: Database
WARNING: srmGetBusDefs(): No Bus:Net format found GND in database: Database
WARNING: srmGetBusDefs(): No Bus:Net format found GND in database: Database
WARNING: srmGetBusDefs(): No Bus:Net format found GND in database: Database
WARNING: srmGetBusDefs(): No Bus:Net format found GND in database: Database
WARNING: srmGetBusDefs(): No Bus:Net format found GND in database: Database
WARNING: srmGetBusDefs(): No Bus:Net format found GND in database: Database
WARNING: srmGetBusDefs(): No Bus:Net format found GND in database: Database
WARNING: srmGetBusDefs(): No Bus:Net format found GND in database: Database
WARNING: srmGetBusDefs(): No Bus:Net format found GND in database: Database
WARNING: srmGetBusDefs(): No Bus:Net format found GND in database: Database
WARNING: srmGetBusDefs(): No Bus:Net format found GND in database: Database
WARNING: srmGetBusDefs(): No Bus:Net format found GND in database: Database
WARNING: srmGetBusDefs(): No Bus:Net format found GND in database: Database
WARNING: srmGetBusDefs(): No Bus:Net format found GND in database: Database
WARNING: srmGetBusDefs(): No Bus:Net format found GND in database: Database
WARNING: srmGetBusDefs(): No Bus:Net format found GND in database: Database
WARNING: srmGetBusDefs(): No Bus:Net format found GND in database: Database
WARNING: srmGetBusDefs(): No Bus:Net format found GND in database: Database
WARNING: srmGetBusDefs(): No Bus:Net format found GND in database: Database
WARNING: srmGetBusDefs(): No Bus:Net format found GND in database: Database
WARNING: srmGetBusDefs(): No Bus:Net format found GND in database: Database
WARNING: srmGetBusDefs(): No Bus:Net format found GND in database: Database
WARNING: srmGetBusDefs(): No Bus:Net format found GND in database: Database
WARNING: srmGetBusDefs(): No Bus:Net format found GND in database: Database
WARNING: srmGetBusDefs(): No Bus:Net format found GND in database: Database
WARNING: srmGetBusDefs(): No Bus:Net format found GND in database: Database
WARNING: srmGetBusDefs(): No Bus:Net format found GND in database: Database
WARNING: srmGetBusDefs(): No Bus:Net format found GND in database: Database
WARNING: srmGetBusDefs(): No Bus:Net format found GND in database: Database
WARNING: srmGetBusDefs(): No Bus:Net format found GND in database: Database
WARNING: srmGetBusDefs(): No Bus:Net format found GND in database: Database
WARNING: srmGetBusDefs(): No Bus:Net format found GND in database: Database
WARNING: srmGetBusDefs(): No Bus:Net format found GND in database: Database
WARNING: srmGetBusDefs(): No Bus:Net format found GND in database: Database
WARNING: srmGetBusDefs(): No Bus:Net format found GND in database: Database
WARNING: srmGetBusDefs(): No Bus:Net format found GND in database: Database
WARNING: srmGetBusDefs(): No Bus:Net format found GND in database: Database
WARNING: srmGetBusDefs(): No Bus:Net format found GND in database: Database
WARNING: srmGetBusDefs(): No Bus:Net format found GND in database: Database
WARNING: srmGetBusDefs(): No Bus:Net format found GND in database: Database
WARNING: srmGetBusDefs(): No Bus:Net format found GND in database: Database
WARNING: srmGetBusDefs(): No Bus:Net format found GND in database: Database
WARNING: srmGetBusDefs(): No Bus:Net format found GND in database: Database
WARNING: srmGetBusDefs(): No Bus:Net format found GND in database: Database
WARNING: srmGetBusDefs(): No Bus:Net format found GND in database: Database
WARNING: srmGetBusDefs(): No Bus:Net format found GND in database: Database
WARNING: srmGetBusDefs(): No Bus:Net format found GND in database: Database
WARNING: srmGetBusDefs(): No Bus:Net format found GND in database: Database
WARNING: srmGetBusDefs(): No Bus:Net format found GND in database: Database
WARNING: srmGetBusDefs(): No Bus:Net format found GND in database: Database
WARNING: srmGetBusDefs(): No Bus:Net format found GND in database: Database
WARNING: srmGetBusDefs(): No Bus:Net format found GND in database: Database
WARNING: srmGetBusDefs(): No Bus:Net format found GND in database: Database
WARNING: srmGetBusDefs(): No Bus:Net format found GND in database: Database
WARNING: srmGetBusDefs(): No Bus:Net format found GND in database: Database
WARNING: srmGetBusDefs(): No Bus:Net format found GND in database: Database
WARNING: srmGetBusDefs(): No Bus:Net format found GND in database: Database
WARNING: srmGetBusDefs(): No Bus:Net format found GND in database: Database
WARNING: srmGetBusDefs(): No Bus:Net format found GND in database: Database
WARNING: srmGetBusDefs(): No Bus:Net format found GND in database: Database
WARNING: srmGetBusDefs(): No Bus:Net format found GND in database: Database
WARNING: srmGetBusDefs(): No Bus:Net format found GND in database: Database
WARNING: srmGetBusDefs(): No Bus:Net format found GND in database: Database
WARNING: srmGetBusDefs(): No Bus:Net format found GND in database: Database
WARNING: srmGetBusDefs(): No Bus:Net format found GND in database: Database
WARNING: srmGetBusDefs(): No Bus:Net format found GND in database: Database
WARNING: srmGetBusDefs(): No Bus:Net format found GND in database: Database
WARNING: srmGetBusDefs(): No Bus:Net format found GND in database: Database
WARNING: srmGetBusDefs(): No Bus:Net format found GND in database: Database
WARNING: srmGetBusDefs(): No Bus:Net format found GND in database: Database
WARNING: srmGetBusDefs(): No Bus:Net format found GND in database: Database
WARNING: srmGetBusDefs(): No Bus:Net format found GND in database: Database
WARNING: srmGetBusDefs(): No Bus:Net format found GND in database: Database
WARNING: srmGetBusDefs(): No Bus:Net format found GND in database: Database
WARNING: srmGetBusDefs(): No Bus:Net format found GND in database: Database
WARNING: srmGetBusDefs(): No Bus:Net format found GND in database: Database
WARNING: srmGetBusDefs(): No Bus:Net format found GND in database: Database
WARNING: srmGetBusDefs(): No Bus:Net format found GND in database: Database
WARNING: srmGetBusDefs(): No Bus:Net format found GND in database: Database
WARNING: srmGetBusDefs(): No Bus:Net format found GND in database: Database
WARNING: srmGetBusDefs(): No Bus:Net format found DNC/SOLDER in database: Database
WARNING: srmGetBusDefs(): No Bus:Net format found DNC/SOLDER in database: Database
WARNING: srmGetBusDefs(): No Bus:Net format found DNC/SOLDER in database: Database
WARNING: srmGetBusDefs(): No Bus:Net format found DNC/SOLDER in database: Database
WARNING: srmGetBusDefs(): No Bus:Net format found DNC/SOLDER in database: Database
WARNING: srmGetBusDefs(): No Bus:Net format found DNC/SOLDER in database: Database
WARNING: srmGetBusDefs(): No Bus:Net format found DNC/SOLDER in database: Database
WARNING: srmGetBusDefs(): No Bus:Net format found DNC/SOLDER in database: Database
WARNING: srmGetBusDefs(): No Bus:Net format found GND in database: Database
WARNING: srmGetBusDefs(): No Bus:Net format found GND in database: Database
WARNING: srmGetBusDefs(): No Bus:Net format found GND in database: Database
WARNING: srmGetBusDefs(): No Bus:Net format found GND in database: Database
WARNING: srmGetBusDefs(): No Bus:Net format found GND in database: Database
WARNING: srmGetBusDefs(): No Bus:Net format found GND in database: Database
WARNING: srmGetBusDefs(): No Bus:Net format found GND in database: Database
WARNING: srmGetBusDefs(): No Bus:Net format found GND in database: Database
WARNING: srmGetBusDefs(): No Bus:Net format found GND in database: Database
WARNING: srmGetBusDefs(): No Bus:Net format found GND in database: Database
WARNING: srmGetBusDefs(): No Bus:Net format found GND in database: Database
WARNING: srmGetBusDefs(): No Bus:Net format found GND in database: Database
WARNING: srmGetBusDefs(): No Bus:Net format found GND in database: Database
WARNING: srmGetBusDefs(): No Bus:Net format found GND in database: Database
WARNING: srmGetBusDefs(): No Bus:Net format found GND in database: Database
WARNING: srmGetBusDefs(): No Bus:Net format found GND in database: Database
WARNING: srmGetBusDefs(): No Bus:Net format found GND in database: Database
WARNING: srmGetBusDefs(): No Bus:Net format found GND in database: Database
WARNING: srmGetBusDefs(): No Bus:Net format found GND in database: Database
WARNING: srmGetBusDefs(): No Bus:Net format found GND in database: Database
WARNING: srmGetBusDefs(): No Bus:Net format found GND in database: Database
WARNING: srmGetBusDefs(): No Bus:Net format found GND in database: Database
WARNING: srmGetBusDefs(): No Bus:Net format found GND in database: Database
WARNING: srmGetBusDefs(): No Bus:Net format found GND in database: Database
WARNING: srmGetBusDefs(): No Bus:Net format found GND in database: Database
WARNING: srmGetBusDefs(): No Bus:Net format found GND in database: Database
WARNING: srmGetBusDefs(): No Bus:Net format found GND in database: Database
WARNING: srmGetBusDefs(): No Bus:Net format found GND in database: Database
WARNING: srmGetBusDefs(): No Bus:Net format found GND in database: Database
WARNING: srmGetBusDefs(): No Bus:Net format found GND in database: Database
WARNING: srmGetBusDefs(): No Bus:Net format found GND in database: Database
WARNING: srmGetBusDefs(): No Bus:Net format found GND in database: Database
WARNING: srmGetBusDefs(): No Bus:Net format found GND in database: Database
WARNING: srmGetBusDefs(): No Bus:Net format found GND in database: Database
WARNING: srmGetBusDefs(): No Bus:Net format found GND in database: Database
WARNING: srmGetBusDefs(): No Bus:Net format found GND in database: Database
WARNING: srmGetBusDefs(): No Bus:Net format found GND in database: Database
WARNING: srmGetBusDefs(): No Bus:Net format found GND in database: Database
WARNING: srmGetBusDefs(): No Bus:Net format found GND in database: Database
WARNING: srmGetBusDefs(): No Bus:Net format found GND in database: Database
WARNING: srmGetBusDefs(): No Bus:Net format found GND in database: Database
WARNING: srmGetBusDefs(): No Bus:Net format found GND in database: Database
WARNING: srmGetBusDefs(): No Bus:Net format found GND in database: Database
WARNING: srmGetBusDefs(): No Bus:Net format found GND in database: Database
WARNING: srmGetBusDefs(): No Bus:Net format found GND in database: Database
WARNING: srmGetBusDefs(): No Bus:Net format found GND in database: Database
WARNING: srmGetBusDefs(): No Bus:Net format found GND in database: Database
WARNING: srmGetBusDefs(): No Bus:Net format found GND in database: Database
WARNING: srmGetBusDefs(): No Bus:Net format found GND in database: Database
WARNING: srmGetBusDefs(): No Bus:Net format found GND in database: Database
WARNING: srmGetBusDefs(): No Bus:Net format found GND in database: Database
WARNING: srmGetBusDefs(): No Bus:Net format found GND in database: Database
WARNING: srmGetBusDefs(): No Bus:Net format found GND in database: Database
WARNING: srmGetBusDefs(): No Bus:Net format found GND in database: Database
WARNING: srmGetBusDefs(): No Bus:Net format found GND in database: Database
WARNING: srmGetBusDefs(): No Bus:Net format found GND in database: Database
WARNING: srmGetBusDefs(): No Bus:Net format found GND in database: Database
WARNING: srmGetBusDefs(): No Bus:Net format found GND in database: Database
WARNING: srmGetBusDefs(): No Bus:Net format found GND in database: Database
WARNING: srmGetBusDefs(): No Bus:Net format found GND in database: Database
WARNING: srmGetBusDefs(): No Bus:Net format found GND in database: Database
WARNING: srmGetBusDefs(): No Bus:Net format found GND in database: Database
WARNING: srmGetBusDefs(): No Bus:Net format found GND in database: Database
WARNING: srmGetBusDefs(): No Bus:Net format found GND in database: Database
WARNING: srmGetBusDefs(): No Bus:Net format found GND in database: Database
WARNING: srmGetBusDefs(): No Bus:Net format found GND in database: Database
WARNING: srmGetBusDefs(): No Bus:Net format found GND in database: Database
WARNING: srmGetBusDefs(): No Bus:Net format found GND in database: Database
WARNING: srmGetBusDefs(): No Bus:Net format found GND in database: Database
WARNING: srmGetBusDefs(): No Bus:Net format found GND in database: Database
WARNING: srmGetBusDefs(): No Bus:Net format found GND in database: Database
WARNING: srmGetBusDefs(): No Bus:Net format found GND in database: Database
WARNING: srmGetBusDefs(): No Bus:Net format found GND in database: Database
WARNING: srmGetBusDefs(): No Bus:Net format found GND in database: Database
WARNING: srmGetBusDefs(): No Bus:Net format found GND in database: Database
WARNING: srmGetBusDefs(): No Bus:Net format found GND in database: Database
WARNING: srmGetBusDefs(): No Bus:Net format found GND in database: Database
WARNING: srmGetBusDefs(): No Bus:Net format found GND in database: Database
WARNING: srmGetBusDefs(): No Bus:Net format found GND in database: Database
WARNING: srmGetBusDefs(): No Bus:Net format found GND in database: Database
WARNING: srmGetBusDefs(): No Bus:Net format found GND in database: Database
WARNING: srmGetBusDefs(): No Bus:Net format found GND in database: Database
WARNING: srmGetBusDefs(): No Bus:Net format found GND in database: Database
WARNING: srmGetBusDefs(): No Bus:Net format found GND in database: Database
WARNING: srmGetBusDefs(): No Bus:Net format found GND in database: Database
WARNING: srmGetBusDefs(): No Bus:Net format found GND in database: Database
WARNING: srmGetBusDefs(): No Bus:Net format found GND in database: Database
WARNING: srmGetBusDefs(): No Bus:Net format found GND in database: Database
WARNING: srmGetBusDefs(): No Bus:Net format found GND in database: Database
WARNING: srmGetBusDefs(): No Bus:Net format found GND in database: Database
WARNING: srmGetBusDefs(): No Bus:Net format found GND in database: Database
WARNING: srmGetBusDefs(): No Bus:Net format found GND in database: Database
WARNING: srmGetBusDefs(): No Bus:Net format found GND in database: Database
WARNING: srmGetBusDefs(): No Bus:Net format found GND in database: Database
WARNING: srmGetBusDefs(): No Bus:Net format found GND in database: Database
WARNING: srmGetBusDefs(): No Bus:Net format found GND in database: Database
WARNING: srmGetBusDefs(): No Bus:Net format found GND in database: Database
WARNING: srmGetBusDefs(): No Bus:Net format found GND in database: Database
WARNING: srmGetBusDefs(): No Bus:Net format found GND in database: Database
WARNING: srmGetBusDefs(): No Bus:Net format found GND in database: Database
WARNING: srmGetBusDefs(): No Bus:Net format found GND in database: Database
WARNING: srmGetBusDefs(): No Bus:Net format found GND in database: Database
WARNING: srmGetBusDefs(): No Bus:Net format found GND in database: Database
WARNING: srmGetBusDefs(): No Bus:Net format found GND in database: Database
WARNING: srmGetBusDefs(): No Bus:Net format found GND in database: Database
WARNING: srmGetBusDefs(): No Bus:Net format found GND in database: Database
WARNING: srmGetBusDefs(): No Bus:Net format found GND in database: Database
WARNING: srmGetBusDefs(): No Bus:Net format found GND in database: Database
WARNING: srmGetBusDefs(): No Bus:Net format found GND in database: Database
WARNING: srmGetBusDefs(): No Bus:Net format found GND in database: Database
WARNING: srmGetBusDefs(): No Bus:Net format found GND in database: Database
WARNING: srmGetBusDefs(): No Bus:Net format found GND in database: Database
WARNING: srmGetBusDefs(): No Bus:Net format found GND in database: Database
WARNING: srmGetBusDefs(): No Bus:Net format found GND in database: Database
WARNING: srmGetBusDefs(): No Bus:Net format found GND in database: Database
WARNING: srmGetBusDefs(): No Bus:Net format found GND in database: Database
WARNING: srmGetBusDefs(): No Bus:Net format found GND in database: Database
WARNING: srmGetBusDefs(): No Bus:Net format found GND in database: Database
WARNING: srmGetBusDefs(): No Bus:Net format found GND in database: Database
WARNING: srmGetBusDefs(): No Bus:Net format found GND in database: Database
WARNING: srmGetBusDefs(): No Bus:Net format found GND in database: Database
WARNING: srmGetBusDefs(): No Bus:Net format found GND in database: Database
WARNING: srmGetBusDefs(): No Bus:Net format found GND in database: Database
WARNING: srmGetBusDefs(): No Bus:Net format found GND in database: Database
WARNING: srmGetBusDefs(): No Bus:Net format found GND in database: Database
WARNING: srmGetBusDefs(): No Bus:Net format found GND in database: Database
WARNING: srmGetBusDefs(): No Bus:Net format found GND in database: Database
WARNING: srmGetBusDefs(): No Bus:Net format found GND in database: Database
WARNING: srmGetBusDefs(): No Bus:Net format found GND in database: Database
WARNING: srmGetBusDefs(): No Bus:Net format found GND in database: Database
WARNING: srmGetBusDefs(): No Bus:Net format found GND in database: Database
WARNING: srmGetBusDefs(): No Bus:Net format found GND in database: Database
WARNING: srmGetBusDefs(): No Bus:Net format found GND in database: Database
WARNING: srmGetBusDefs(): No Bus:Net format found GND in database: Database
WARNING: srmGetBusDefs(): No Bus:Net format found GND in database: Database
WARNING: srmGetBusDefs(): No Bus:Net format found GND in database: Database
WARNING: srmGetBusDefs(): No Bus:Net format found GND in database: Database
WARNING: srmGetBusDefs(): No Bus:Net format found GND in database: Database
WARNING: srmGetBusDefs(): No Bus:Net format found GND in database: Database
WARNING: srmGetBusDefs(): No Bus:Net format found GND in database: Database
WARNING: srmGetBusDefs(): No Bus:Net format found GND in database: Database
WARNING: srmGetBusDefs(): No Bus:Net format found GND in database: Database
WARNING: srmGetBusDefs(): No Bus:Net format found GND in database: Database
WARNING: srmGetBusDefs(): No Bus:Net format found GND in database: Database
WARNING: srmGetBusDefs(): No Bus:Net format found GND in database: Database
WARNING: srmGetBusDefs(): No Bus:Net format found GND in database: Database
WARNING: srmGetBusDefs(): No Bus:Net format found GND in database: Database
WARNING: srmGetBusDefs(): No Bus:Net format found GND in database: Database
WARNING: srmGetBusDefs(): No Bus:Net format found GND in database: Database
WARNING: srmGetBusDefs(): No Bus:Net format found GND in database: Database
WARNING: srmGetBusDefs(): No Bus:Net format found GND in database: Database
WARNING: srmGetBusDefs(): No Bus:Net format found GND in database: Database
WARNING: srmGetBusDefs(): No Bus:Net format found GND in database: Database
WARNING: srmGetBusDefs(): No Bus:Net format found GND in database: Database
WARNING: srmGetBusDefs(): No Bus:Net format found GND in database: Database
WARNING: srmGetBusDefs(): No Bus:Net format found GND in database: Database
WARNING: srmGetBusDefs(): No Bus:Net format found GND in database: Database
WARNING: srmGetBusDefs(): No Bus:Net format found GND in database: Database
WARNING: srmGetBusDefs(): No Bus:Net format found GND in database: Database
WARNING: srmGetBusDefs(): No Bus:Net format found GND in database: Database
WARNING: srmGetBusDefs(): No Bus:Net format found GND in database: Database
WARNING: srmGetBusDefs(): No Bus:Net format found GND in database: Database
WARNING: srmGetBusDefs(): No Bus:Net format found GND in database: Database
WARNING: srmGetBusDefs(): No Bus:Net format found GND in database: Database
WARNING: srmGetBusDefs(): No Bus:Net format found GND in database: Database
WARNING: srmGetBusDefs(): No Bus:Net format found GND in database: Database
WARNING: srmGetBusDefs(): No Bus:Net format found GND in database: Database
WARNING: srmGetBusDefs(): No Bus:Net format found GND in database: Database
WARNING: srmGetBusDefs(): No Bus:Net format found GND in database: Database
WARNING: srmGetBusDefs(): No Bus:Net format found GND in database: Database
WARNING: srmGetBusDefs(): No Bus:Net format found GND in database: Database
WARNING: srmGetBusDefs(): No Bus:Net format found GND in database: Database
WARNING: srmGetBusDefs(): No Bus:Net format found GND in database: Database
WARNING: srmGetBusDefs(): No Bus:Net format found GND in database: Database
WARNING: srmGetBusDefs(): No Bus:Net format found GND in database: Database
WARNING: srmGetBusDefs(): No Bus:Net format found GND in database: Database
WARNING: srmGetBusDefs(): No Bus:Net format found GND in database: Database
WARNING: srmGetBusDefs(): No Bus:Net format found GND in database: Database
WARNING: srmGetBusDefs(): No Bus:Net format found GND in database: Database
WARNING: srmGetBusDefs(): No Bus:Net format found GND in database: Database
WARNING: srmGetBusDefs(): No Bus:Net format found GND in database: Database
WARNING: srmGetBusDefs(): No Bus:Net format found GND in database: Database
WARNING: srmGetBusDefs(): No Bus:Net format found GND in database: Database
WARNING: srmGetBusDefs(): No Bus:Net format found GND in database: Database
WARNING: srmGetBusDefs(): No Bus:Net format found GND in database: Database
WARNING: srmGetBusDefs(): No Bus:Net format found GND in database: Database
WARNING: srmGetBusDefs(): No Bus:Net format found GND in database: Database
WARNING: srmGetBusDefs(): No Bus:Net format found GND in database: Database
WARNING: srmGetBusDefs(): No Bus:Net format found GND in database: Database
WARNING: srmGetBusDefs(): No Bus:Net format found GND in database: Database
WARNING: srmGetBusDefs(): No Bus:Net format found GND in database: Database
WARNING: srmGetBusDefs(): No Bus:Net format found GND in database: Database
WARNING: srmGetBusDefs(): No Bus:Net format found GND in database: Database
WARNING: srmGetBusDefs(): No Bus:Net format found GND in database: Database
WARNING: srmGetBusDefs(): No Bus:Net format found GND in database: Database
WARNING: srmGetBusDefs(): No Bus:Net format found GND in database: Database
WARNING: srmGetBusDefs(): No Bus:Net format found GND in database: Database
WARNING: srmGetBusDefs(): No Bus:Net format found GND in database: Database
WARNING: srmGetBusDefs(): No Bus:Net format found GND in database: Database
WARNING: srmGetBusDefs(): No Bus:Net format found GND in database: Database
WARNING: srmGetBusDefs(): No Bus:Net format found GND in database: Database
WARNING: srmGetBusDefs(): No Bus:Net format found GND in database: Database
WARNING: srmGetBusDefs(): No Bus:Net format found GND in database: Database
WARNING: srmGetBusDefs(): No Bus:Net format found GND in database: Database
WARNING: srmGetBusDefs(): No Bus:Net format found GND in database: Database
WARNING: srmGetBusDefs(): No Bus:Net format found GND in database: Database
WARNING: srmGetBusDefs(): No Bus:Net format found GND in database: Database
WARNING: srmGetBusDefs(): No Bus:Net format found GND in database: Database
WARNING: srmGetBusDefs(): No Bus:Net format found GND in database: Database
WARNING: srmGetBusDefs(): No Bus:Net format found GND in database: Database
WARNING: srmGetBusDefs(): No Bus:Net format found GND in database: Database
WARNING: srmGetBusDefs(): No Bus:Net format found GND in database: Database
WARNING: srmGetBusDefs(): No Bus:Net format found GND in database: Database
WARNING: srmGetBusDefs(): No Bus:Net format found GND in database: Database
WARNING: srmGetBusDefs(): No Bus:Net format found GND in database: Database
WARNING: srmGetBusDefs(): No Bus:Net format found GND in database: Database
WARNING: srmGetBusDefs(): No Bus:Net format found GND in database: Database
WARNING: srmGetBusDefs(): No Bus:Net format found GND in database: Database
WARNING: srmGetBusDefs(): No Bus:Net format found GND in database: Database
WARNING: srmGetBusDefs(): No Bus:Net format found GND in database: Database
WARNING: srmGetBusDefs(): No Bus:Net format found GND in database: Database
WARNING: srmGetBusDefs(): No Bus:Net format found GND in database: Database
WARNING: srmGetBusDefs(): No Bus:Net format found GND in database: Database
WARNING: srmGetBusDefs(): No Bus:Net format found GND in database: Database
WARNING: srmGetBusDefs(): No Bus:Net format found GND in database: Database
WARNING: srmGetBusDefs(): No Bus:Net format found GND in database: Database
WARNING: srmGetBusDefs(): No Bus:Net format found GND in database: Database
WARNING: srmGetBusDefs(): No Bus:Net format found GND in database: Database

## PAL_db016
# Date created: | 2021-06-15 14:00
## Device PIP (PinMux) Files
# D5700::Nissan_CCS20_SA8155PSIP_PinMux.xlsm::Database::CCS20::SA8155SIP Ball ID (SA8155P)::SA8155SIP Ball Name (SA8155P)::Gen5 Signal Name::filterChecked::Changes to previous SB::*db016*::https://sites.inside-share2.bosch.com/sites/151643/Documents/20.Electronics/04.Work_Products/21_HW_SW_Interface_Description/Nissan_CCS20_SA8155PSIP_PinMux.xlsm
## HSI BBLib Files
# Nissan_CCS20_Local_BBLib_Sheet.xlsm::CCS20LocalBB::https://sites.inside-share2.bosch.com/sites/151643/Documents/20.Electronics/04.Work_Products/21_HW_SW_Interface_Description/Nissan_CCS20_Local_BBLib_Sheet.xlsm
# BASE_HSI_BBLib_Sheet_AUDIOTUNER.xlsm::Base HSI BB Library Audio::Base HSI BB Library Tuner::https://sites.inside-share2.bosch.com/sites/104697/Documents/Building Block Library (BBLib)/BASE HSI BBLib/BASE_HSI_BBLib_Sheet_AUDIOTUNER.xlsm
# BASE_HSI_BBLib_Sheet_MISC.xlsm::Base HSI BB Library PROC::Base HSI BB Library MEM::Base HSI BB Library OTHERS::https://sites.inside-share2.bosch.com/sites/104697/Documents/Building Block Library (BBLib)/BASE HSI BBLib/BASE_HSI_BBLib_Sheet_MISC.xlsm
# BASE_HSI_BBLib_Sheet_NETWORKING.xlsm::Base HSI BB Library NETWORKING::https://sites.inside-share2.bosch.com/sites/104697/Documents/Building Block Library (BBLib)/BASE HSI BBLib/BASE_HSI_BBLib_Sheet_NETWORKING.xlsm
# BASE_HSI_BBLib_Sheet_VIDEO.xlsm::Base HSI BB Library TI VIDEO ::Base HSI BBLibrary MAX VIDEO::https://sites.inside-share2.bosch.com/sites/104697/Documents/Building Block Library (BBLib)/BASE HSI BBLib/BASE_HSI_BBLib_Sheet_VIDEO.xlsm
#############################################################
# def:-lines and assign:-lines can be mixed, i.e. bus definition(def:) lines might occur at the end of the file or between assign-lines!!
# 1st pass to collect and determine bus definitions
# 2nd pass to collect and determine pin assignment information
#############################################################
#############################################################
## Bus Definition
#############################################################
def: CPU_DARC_I2C_1V8, Interface, I2C_SCL, I2C_SDA
## NEW BUS
def: CPU_GYRO_CTRL_1V8, Internal, ACC_CS_B, GYRO_CS_B, INT_B
## NEW BUS
def: CPU_GYRO_SPI_1V8, Internal, SPI_MCLK, SPI_MISO, SPI_MOSI
def: CPU_INC_SPI_1V8, Interface, SPI_M_MCLK, SPI_M_MOSI, SPI_M_MISO, SPI_M_CS_B, SPI_M_REQ, SPI_M_ACK, SPI_S_MCLK, SPI_S_MOSI, SPI_S_MISO, SPI_S_CS_B, SPI_S_REQ, SPI_S_ACK
def: CPU_VI_HDMI_CTRL_1V8, Interface, INT_B, RST_B
#############################################################
# Pin Assignments
#############################################################
assign: D5700, AA35 => CPU_GYRO_SPI_1V8:SPI_MISO
assign: D5700, Y34 => CPU_GYRO_SPI_1V8:SPI_MOSI
assign: D5700, AA34 => CPU_GYRO_SPI_1V8:SPI_MCLK
assign: D5700, AB35 => CPU_GYRO_CTRL_1V8:GYRO_CS_B
assign: D5700, AH21 => CPU_VI_HDMI_CTRL_1V8:RST_B
assign: D5700, AK21 => CPU_VI_HDMI_CTRL_1V8:INT_B
assign: D5700, AF27 => CPU_INC_SPI_1V8:SPI_S_MOSI
assign: D5700, AF29 => CPU_INC_SPI_1V8:SPI_S_MISO
assign: D5700, AH27 => CPU_INC_SPI_1V8:SPI_S_MCLK
assign: D5700, AG28 => CPU_INC_SPI_1V8:SPI_S_CS_B
assign: D5700, AN34 => CPU_GYRO_CTRL_1V8:ACC_CS_B
assign: D5700, M25 => CPU_GYRO_CTRL_1V8:INT_B
assign: D5700, AC16 => CPU_DARC_I2C_1V8:I2C_SDA
assign: D5700, AD15 => CPU_DARC_I2C_1V8:I2C_SCL
#############################################################
# SUMMARY: Bus definitions (net order within bus might be incorrect) from netlist: C:\Users\hao2hi\Documents\30_HWProjects\00_Gen5_Projects\Nissan-CCS20(QTI+Aurix)\Netlist\NetList_5348h01_CCS20QC_work_OH_20210507_1913.xlsx
#############################################################
## WARNING: For bus:CPU_SBR_CTRL multiple bus defintions available: z38.z39.z40, z38.z39.z41
## def: CPU_SBR_CTRL, Internal, %FE_INT1%
## def: CPU_SBR_CTRL, Internal, %FE_INT2%
## def: PWR_EXT, Interface, U120S_PHTM_AMFM1, U120S_PHTM_FM2, U62S_CAM, U50S_MIC, U122S_PHTM, U50S_PHTM_GNSS, U120S_PHTM_DAB, U50S_USB, U140S_AMP_ON
## def: PWR, Interface, U33S_CPUPERI, U18S_CPUPERI, U33S_PERI, U12S_CPUPERI, U75S_PERI, U33R_CPU, U50S_CAN, U12S_UFS1_SOCPMIC, U18S_IO_SOCPMIC, U2V95S_UFS1_SOCPMIC, U18S_UFS1_SOCPMIC, U18S_CPUWIFI, U22S_CPUWIFI, U1V25S_SCC, U33S_SCC, U33S_CPUWIFI, U10S_CPUPERI, U33S_SCC_PU
## def: MIC_SCC_DIAG, Interface, MIC1_ADC, MIC2_ADC
## def: PWR_MAIN, Interface, U140P, UBAT, U33P
## def: SPEAKER_NF_OUT, Interface, RR+, RR-, RF+, RF-, LR+, LR-, LF+, LF-
## def: SCC_AMP_CTRL_3V3, Interface, CLIP_ADC, FAULT_B, PWR_EN, HW_MUTE_B
## def: LVDS0, Internal, DOUT0-, DOUT0+
## def: RVCD_IN, Internal, RVCD_IN-, RVCD_IN+
## def: SCC_PHTM_CTRL_3V3, Interface, PHTM_GNSS_I_SNS, PHTM_AM_FM1_I_SNS, PHTM_FAULT_B, PHTM_CAM_MIC_ON, PHTM_AM_FM1_ON, PHTM_GNSS_ON, PHTM_DAB_FM2_ON, TEMP_FAULT_B, VOLT_FAULT_B
## def: AR_Navi_IN, Internal, AR_SIOP, AR_SION/SIO
## def: CPU_WLAN_PCIE, Interface, PCIE_RXD_N, PCIE_RXD_P, PCIE_CLK_N, PCIE_CLK_P, PCIE_TXD_N, PCIE_TXD_P
## def: CPU_VO_RSE_DP, Interface, DP_TX0_N, DP_TX0_P, DP_TX1_N, DP_TX1_P, DP_AUX_N, DP_AUX_P
## def: CPU_USB30, Interface, USB3_SSTX_N, USB3_SSTX_P, USB3_SSRX_N, USB3_SSRX_P, USB2_DM, USB2_DP
## def: SCC_PMIC_CTRL_1V8, Interface, SCC_KPD_PWR_B, CPU_STR_WUP_B, PM_FAULT_B, PS_HOLD, CPU_STR_MODE, PMIC_RTC_IRQ_B, PERI_32K_OUT, SCC_RST_CPU_B
## def: SCC_TEMP_MON_ADC, Interface, TEMP_HEATSINK, TEMP_NAND_DEV, TEMP_BTWLAN, TEMP_SIP_SOC, TEMP_SUB_PCB, TEMP_PWR_MAIN
## def: CPU_DARC_CTRL_3V3, Internal, RST, FM_INT, SYNC0
## def: HS_CAN_OUT, Interface, HS_M_CANH, HS_M_CANL, HS_V_CANH, HS_V_CANL
## def: AK_SWRC, Interface, IN2, IN1, IN0, L2, L1, L0
## def: ETH_DBG_100T1, Interface, PHY5_MDIP, PHY5_MDIN
## def: TUN1_LVDS_HSI2S_BCLK_WS, Internal, LVDS_HSI2S_WS_TXP, LVDS_HSI2S_WS_TXN, LVDS_HSI2S_BCLK_TXP, LVDS_HSI2S_BCLK_TXN
## def: TUN1_LVDS_HSI2S_DAT, Internal, LVDS_HSI2S_DAT0_TXP, LVDS_HSI2S_DAT0_TXN, LVDS_HSI2S_DAT1_TXP, LVDS_HSI2S_DAT1_TXN
## def: TUN2_LVDS_HSI2S_DAT, Internal, LVDS_HSI2S_DAT0_TXP, LVDS_HSI2S_DAT0_TXN, LVDS_HSI2S_DAT1_TXP, LVDS_HSI2S_DAT1_TXN
## def: CPU_SBR_I2S1, Internal, I2S_CLK, I2S_FSYNC, I2S_DATA1, I2S_DATA0
## def: CPU_SBR_I2S2, Internal, I2S_DATA1, I2S_DATA0
## def: CPU_AUDIO_TDM_1V8, Interface, WS, SCK, AMP_DATA, MICAUX_DATA
## def: CPU_AUDIO_TDM_3V3, Internal, SCK, WS, MICAUX_DATA, AMP_DATA
## def: SCC_MIC_CTRL_3V3, Interface, RST_B, FAULT_B, RST2_B
## def: CPU_RVCA_CSI, Interface, DATA0_P, DATA0_N, CLK_P, CLK_N
## def: CPU_RVCA_CTRL_3V3, Internal, INT_B, PWDN_B, RST_B
## def: CPU_RVCA_CTRL_1V8, Interface, RST_B, PWDN_B, INT_B
## def: CPU_RVCA_I2C_1V8, Interface, I2C_SCL, I2C_SDA
## def: CPU_RVCA_I2C_3V3, Internal, I2C_SDA, I2C_SCL
## def: CPU_VO_CENTER_CTRL_1V8, Interface, RST_B, GPIO_LOCK, INT_B, REM_INT_B
## def: CPU_VO_CENTER_I2C_1V8, Interface, I2C_SDA, I2C_SCL
## def: CPU_VO_CENTER_PT_I2C_1V8, Interface, I2C_SDA, I2C_SCL
## def: CPU_VO_CENTER_DSI, Interface, DSI_D2_P, DSI_D2_N, DSI_D3_P, DSI_D3_N, DSI_D0_P, DSI_D0_N, DSI_CLK_P, DSI_CLK_N, DSI_D1_P, DSI_D1_N
## def: CPU_RVCD_CTRL_1V8, Interface, INT_B, BWS, RST_B, LOCK, ERR_B, LFLT
## def: CPU_RVCD_I2S_1V8, Interface, I2S_WS, I2S_CLK, I2S_DOUT
## def: CPU_RVCD_CSI, Interface, CLK_P, CLK_N, DATA1_P, DATA1_N, DATA0_P, DATA0_N
## def: CPU_MEDIA_CTRL_1V8, Interface, LOCK, INT_B, PASS, RST_B
## def: CPU_MEDIA_CSI, Interface, CLK_N, CLK_P, DATA0_N, DATA0_P, DATA1_N, DATA1_P, DATA2_N, DATA2_P, DATA3_N, DATA3_P
## def: MEDIA_LVDS_IN, Interface, DP, DM
## def: PWR_DNL_CTRL_3V3, Interface, U140P_RECTIFIER_ON, UxxS_PERI_ON, U33R_CPU_ON, U50S_CAN_ON, UxxS_PHTM_ON, U50S_USB_ON, UxxS_CPUPERI_ON, UxxS_SUBPCB_ON
## def: PWR_MON_3V3, Interface, U33P_PGOOD, UxxS_CPUPERI_PGOOD, U33R_CPU_PGOOD, U50S_CAN_PGOOD, UxxS_PHTM_PGOOD, U50S_USB_PGOOD, UDROP40_B, UDROP60_B, UxxS_SUB_PCB_PGOOD, UxxS_PERI_PGOOD
## def: CPU_BTWLAN_CTRL_1V8, Interface, U22S_CPUWIFI_PGOOD, U18S_CPUWIFI_PWR_ON, U22S_CPUWIFI_PWR_ON, U18S_CPUWIFI_PGOOD, WL_SW_CTRL, BT_EN, WLAN_EN, SLEEP_CLK
## def: PWR_CTRL_SYNC_3V3, Interface, PWR_400KHZ_SYNC, PWR_MAIN_SYNC_EN, PWR_2MHZ_SYNC
## def: SYS_SCC_STR_CTRL_3V3, Interface, STR_SET, STR_CLR
## def: SYS_WAKEUP_3V3, Interface, FLAG_SUSPEND_TO_RAM, WUP_SYS_DBG_B, WUP_IGN_B, WUP_RTC_IRQ_B, WUP_ILUM_B, WUP_ACC_B, WUP_ETH_B, WUP_BTWLAN_B, WUP_1STBATUP, WUP_RESVD_P33_13
## def: SYS_SCC_3V3, Internal, ALIVE_OUT
## def: SYS_DBG_3V3, Interface, DBG_DNL_PWR_ON, CPU_RST_B, DBG_UARTS_EN, DBG_WDOG_OFF, DBG_WUP_B
## def: SCC_FAN_CTRL_3V3, Interface, FAN_EN, FAN_RPM, FAN_PWM, FAN_I_SNS
## def: CPU_AR_CTRL_1V8, Interface, LOCK_B, RST_B, ERR_B
## def: CPU_AR_CSI, Interface, DATA0_P, DATA0_N, DATA1_P, DATA1_N, DATA2_P, DATA2_N, CLK_P, CLK_N, DATA3_P, DATA3_N
## def: CPU_APPLE_I2C_1V8, Interface, I2C_SCL, I2C_SDA
## def: CPU_BT_UART_1V8, Interface, UART_RTS_B, UART_CTS_B, UART_RXD, UART_TXD
## def: CPU_SCC_DNL_UART_1V8, Interface, UART_RXD, UART_TXD
## def: SA8195SIP_BOOTCFG_1V8, Internal, MD07, MD04, MD03, MD06, MD10, MD01, MD02, MD09, MD11, FORCE_USB, WDOG_OFF
## def: CPU_SCC_DNL_CTRL_1V8, Interface, CPU_SCC_RST, CPU_SCC_DNL_MODE, CPU_SCC_DNL_EN
## def: SYS_DBG_1V8, Internal, DBG_WDOG_OFF
## def: SCC_CPU_BOOT_1V8, Interface, BOOT_MODE1, BOOT_OPT1, BOOT_OPT2, BOOT_OPT0, BOOT_MODE0
## def: CPU_USB30_CTRL_1V8, Interface, USB_OC_B, USB_PWR_EN
## def: CPU_SDARS_UART_1V8, Interface, UART_TXD, UART_RXD
## def: CPU_DBG_UART_1V8, Interface, UART_TXD, UART_RXD
## def: CPU_SBR_SPI_1V8, Interface, SPI_MISO, SPI_MOSI, SPI_CLK
## def: CPU_SBR_STA710_1_SPI_CS_1V8, Interface, SPI_CS_B
## WARNING: For bus:CPU_USBHUB_CTRL_1V8 multiple bus defintions available: GLOBAL, z52
## def: CPU_USBHUB_CTRL_1V8, Interface, USB_HUB_I2C_EN, RST_B
## def: CPU_USBHUB_CTRL_1V8, Internal, USB_DFP_OC_B, RST, USB_DFP_PWR_EN
## def: CPU_SUBPCB_CTRL_1V8, Interface, RST
## def: CPU_SBR_STA710_2_SPI_CS_1V8, Interface, SPI_CS_B
## WARNING: For bus:SCC_CPU_CTRL_1V8 multiple bus defintions available: GLOBAL, z28.z33
## def: SCC_CPU_CTRL_1V8, Interface, CPU_GSS_RUN, CPU_APP_RUN, SCC_SYS_RSTWARN_CPU_B, UDROP60_B, SCC_RST_REQ_CPU_B, DLT_SYNC, CPU_PWR_OFF
## def: SCC_CPU_CTRL_1V8, Internal, CPU_DSP_RUN, CPU_SFI_RUN
## def: CPU_INC_SPI_1V8, Interface, SPI_M_MISO, SPI_M_MOSI, SPI_M_MCLK, SPI_M_CS_B, SPI_S_REQ, SPI_M_REQ, SPI_S_MOSI, SPI_S_MISO, SPI_S_MCLK, SPI_S_CS_B, SPI_M_ACK, SPI_S_ACK
## def: CPU_USB20_CTRL_1V8, Interface, USB_OC_B
## def: CPU_GNSS_CTRL_1V8, Interface, RST, 1PPS, DNL_EN
## def: CPU_A2B_CTRL_1V8, Interface, A2B_IRQ
## def: CPU_ETH_RGMII_1V8, Interface, TXC, TX_CTL, TD0, TD1, TD2, TD3, RD0, RD2, RXC, RX_CTL, RD1, RD3
## def: CPU_SDARS_I2S_1V8, Interface, I2S_CLK, I2S_LRCLK, I2S_DATA, I2S_MCLK
## def: CPU_SDARS_CTRL_1V8, Interface, SHDN_B, RST
## def: CPU_BT_I2S_1V8, Interface, I2S_BCLK, I2S_LRCLK, I2S_TXD, I2S_RXD
## def: CPU_A2B_TDM_1V8, Interface, TXD0, RXD0, TXD1, RXD1, SCK, WS
## def: CPU_SBR_I2S_1V8, Interface, I2S_CLK, I2S_WS
## def: CPU_SBR_STA710_1_I2S_DATA_1V8, Interface, I2S_DATA0, I2S_DATA1
## def: CPU_SBR_STA710_2_I2S_DATA_1V8, Interface, I2S_DATA0, I2S_DATA1
## def: CPU_MEDIA_I2S_1V8, Interface, I2S_CLK, I2S_LR, I2S_DOUT
## def: CPU_DARC_CTRL_1V8, Interface, SYNCO, RST, FM_INT_B
## def: CPU_SBR_CTRL_1V8, Interface, RST_B, INT_B
## def: CPU_USBHUB_UFP, Interface, USB_DM, USB_DP
## def: CPU_VO_RSE_CTRL_1V8, Interface, RST_B, DP_HPD
## def: CPU_GNSS_UART_1V8, Interface, UART_RXD, UART_TXD
## def: CPU_RVCD_I2C_1V8, Interface, I2C_SDA, I2C_SCL
## def: CPU_SUBPCB_I2C_1V8, Interface, I2C_SDA, I2C_SCL
## def: CPU_DARC_I2C_1V8, Interface, I2C_SDA, I2C_SCL
## def: CPU_VI_HDMI_CTRL_1V8, Interface, RST_B, INT_B
## def: CPU_MEDIA_I2C_1V8, Interface, I2C_SDA, I2C_SCL
## def: CPU_AR_I2C_1V8, Interface, I2C_SDA, I2C_SCL
## def: CPU_WLAN_PCIE_CTRL_1V8, Interface, NRESET_B, CLKREQ_B, WAKE_B
## def: SA8155_USB_CFG, Internal, USB_PHY_PORT_SELECT
## def: CPU_PMIC_I2C, Internal, I2C_SCL, I2C_SDA
## def: CPU_DBG_JTAG_1V8, Interface, JTAG_SRSTN, JTAG_TCK, JTAG_TDI, JTAG_TDO, JTAG_TMS, JTAG_TRSTN
## def: CPU_UFS1, Interface, UFS_RESET_N, UFS_REFCLK, UFS_TXD1_N, UFS_TXD1_P, UFS_RXD1_N, UFS_RXD1_P, UFS_TXD0_N, UFS_TXD0_P, UFS_RXD0_N, UFS_RXD0_P
## def: CPU_DARC_I2C_3V3, Internal, I2C_SDA, I2C_SCL
## def: CPU_SBR_SPI, Internal, SPI_MOSI, %SPI_CS1%, %SPI_CS2%, SPI_CLK, SPI_MISO
## def: CPU_GNSS_UART_3V3, Internal, UART_RXD, UART_TXD
## def: SCC_GNSS_CTRL_3V3, Interface, 1PPS, SYS_RSTWARN_B
## def: GNSS_SPI, Internal, %SPI_CS%, SPI_MISO, SPI_MOSI, SPI_CLK
## def: GNSS_QSPI, Internal, QSPI_DQ3
## def: GNSS_USB, Internal, USB_VBUS3V3, USB_DM, USB_DP
## def: SMI230_GNSS_I2C_3V3, Internal, I2C_SCL, I2C_SDA
## def: SCC_CAN_HS_3V3, Interface, CAN_V_TXD, CAN_M_TXD, CAN_M_RXD, CAN_V_RXD, CAN_M_TR_STB_B, CAN_V_TR_STB_B
## def: SCC_CUST_RN_AK_KEY_CTRL_3V3, Interface, SWRC_L0, SWRC_L1, SWRC_L2, SWRC_IN0, SWRC_IN1, SWRC_IN2
## def: CPU_ETH_CTRL_1V8, Internal, INT_B, RST_B
## def: FLASH_SPI, Internal, %BOOT_SPI_CS%, BOOT_SPI_DQ1, BOOT_SPI_DQ2, BOOT_SPI_DQ0, BOOT_SPI_MCLK, BOOT_SPI_DQ3
## def: CFG_COMON, Internal, CPU_RMUSELn0, CPU_RMUSELn1, CPU_EN, CPU_MDIO_ADRn1, CPU_MDIO_ADRn0, CPU_MDIO_ADRn4, CPU_MDIO_ADRn2
## def: CFG_PORT8, Internal, P8_MODE1, P8_MODE0, P8_VDDSEL0, P8_VDDSEL1, P8_MODEn2
## def: CFG_PORT_EN, Internal, P4_ACTIVE_N, P2_ACTIVE_N, P1_ACTIVE_N, P6_ACTIVE_N, P5_ACTIVE_N, P3_ACTIVE_N, P8_ACTIVE_N, P7_ACTIVE_N
## def: CFG_OBRA_MASTER, Internal, P2_MASTER, P1_MASTER, P3_MASTER, P5_MASTER, P4_MASTER
## def: CFG_PORT567, Internal, P567_MODE2, P567_MODE1, P567_VDDSEL1, P567_VDDSEL0, P567_SELn0, P567_SEL1, P567_MODE0
## def: ETH_JTAG_3V3, Internal, TDO, TDI, TRST_B, TMS, TCK, VDDO33
## def: ETH_CTRL_SCC_MDIO_3V3, Interface, MDIO_MDC, MDIO_MDIO
## def: ETH_SUB_PCB_100T1, Interface, MDI2P, MDI1P, MDI2N, MDI1N
## def: ETH_RGMII_SCC_3V3, Interface, RGMII_RXC, RGMII_RXD0, RGMII_RXD2, RGMII_RXDV, RGMII_RXD1, RGMII_RXD3, RGMII_TXD3, RGMII_TXD2, RGMII_TXD1, RGMII_TXD0, RGMII_TXEN, RGMII_TXC
## def: SCC_EXT_IO_3V3, Interface, DETECT_PLUG_1, DETECT_PLUG_1_DIAG, AMP_SW_DIAG, HF_VR_MODE_DIAG, HF_VR_MODE_B, ILLUM_PWM_IN_US_SIG, REVERSE_GEAR, AMP_SW_DIAG_ON, AMP_SW_ON
## def: SCC_DBG_JTAG_3V3, Interface, JTAG_TDI, JTAG_TDO, JTAG_TCK, JTAG_TRSTN, JTAG_SCC_RST_B, JTAG_MODE, JTAG_TMS
## def: SCC_PMIC_CTRL_3V3, Internal, SCC_KPD_PWR, SCC_RST_CPU, CPU_STR_WUP, CPU_STR_MODE, PMIC_PGOOD, PS_HOLD, PM_FAULT_B, PMIC_RTC_IRQ_B, PERI_32K_OUT
## def: PWR_CTRL_3V3, Interface, UxxS_CPUPERI_ON, UxxS_PERI_ON, U50S_CAN_ON, U50S_USB_ON, UxxS_SUBPCB_ON, UxxS_PHTM_ON, UBAT_SENSE_ON, U33R_CPU_ON, U140P_RECTIFIER_ON
## WARNING: For bus:SCC_CPU_CTRL_3V3 multiple bus defintions available: z34, z34.z37
## def: SCC_CPU_CTRL_3V3, Internal, CPU_PWR_OFF, SCC_RST_REQ_CPU, CPU_APP_RUN, CPU_GSS_RUN, SCC_SYS_RSTWARN_CPU_B, DLT_SYNC, UDROP60_B
## def: SCC_CPU_CTRL_3V3, Internal, CPU_STR_MODE
## def: CPU_INC_SPI_3V3, Internal, SPI_M_REQ, SPI_M_ACK, SPI_M_MCLK, SPI_M_MOSI, SPI_M_CS_B, SPI_M_MISO, SPI_S_CS_B, SPI_S_MISO, SPI_S_MCLK, SPI_S_REQ, SPI_S_MOSI, SPI_S_ACK
## def: SCC_CPU_BOOT_3V3, Internal, FORCE_USB, FORCE_FAST_BOOT, BOOT_LUNB, BOOT_LUN_CTS, BOOT_SFI_SEC
## def: ETH_CTRL_SCC_3V3, Interface, RST_B, WAKE_IN, INT_B
## def: SCC_DNL_CTRL_3V3, Internal, CPU_SCC_DNL_EN_B, CPU_SCC_DNL_MODE
## def: SCC_DBG_UART_3V3, Interface, UART_TXD, UART_RXD
## def: SCC_PERI_SPI_CTRL_3V3, Interface, SPI_GYRO_CS_B, SPI_ACC_CS_B, REQ_B
## def: SCC_PERI_SPI_3V3, Interface, SPI_MCLK, SPI_MOSI, SPI_MISO
## def: CPU_DBG_CTRL_3V3, Interface, BOOT_MODE0, BOOT_MODE1, BOOT_OPT0, BOOT_OPT1, BOOT_OPT2
## def: DARC_SPI, Internal, SPI_MISO, SPI_CS
## def: SCC_DIAG_ANT_ADC, Interface, ANT_BT_DIAG, ANT_WLAN_DIAG
## def: AK_BOOT, Interface, AK_BOOT_1, AK_BOOT_0
## def: TCU_AF, Interface, TCU_IN+, TCU_IN-
## def: MIC, Interface, MIC1_AF, MIC2_AF, MIC_GND
## def: CVBS_IN, Interface, CVBS_IN-, CVBS_IN+
## def: PWR_MON_ADC, Interface, U122S_PHTM_SNS, U50S_USB_SNS, U50S_CAN_SNS, U33S_PERI_SNS, U33R_CPU_SNS, UBAT_SNS
## def: SCC_DNL_UART_3V3, Internal, CPU_SCC_RST_B, UART_RXD, UART_TXD
## def: SCC_AUD_I2C_3V3, Interface, I2C_SCL, I2C_SDA
## def: SCC_PHTM_I2C_3V3, Interface, I2C_SCL, I2C_SDA
## def: SWA_SCC, Interface, SWA_ADC, SWB_ADC
## def: CPU_GNSS_CTRL_3V3, Internal, DNL_EN
## def: CPU_VO_DP2HDMI_CTRL_3V3, Internal, INT_B
## def: CFG_OBRA_WAKEUP, Internal, P1_WAKE_DIS, P2_WAKE_DIS, P3_WAKE_DIS, P4_WAKE_DIS, P5_WAKE_DIS
## def: SCC_CAM_PHTM_I2C_3V3, Internal, I2C_SCL, I2C_SDA
## def: CPU_DBG_UART_3V3, Interface, UART_RXD, UART_TXD

## hsiDBGDump
2021-06-15 14:00
Unfolded Interface Group | Unfolded Platform Signal Name | Original HSI Interface Group | HSI row | HSI FileName | HSI SheetName | Peripheral Device

## PAL_SUB
# Date created: | 2021-05-07 15:20
## Device PIP (PinMux) Files
# D5700::Nissan_CCS20_SA8155PSIP_PinMux.xlsm::SubPCBConn::CCS20::Pin ID (SubPCBConn-60)::Ball Name (SubPCBConn-60)::Gen5 Signal Name::filterNotChecked::_PARA_ROW::*re-pal*::https://sites.inside-share2.bosch.com/sites/151643/Documents/20.Electronics/04.Work_Products/21_HW_SW_Interface_Description/Nissan_CCS20_SA8155PSIP_PinMux.xlsm
## HSI BBLib Files
# Nissan_CCS20_Local_BBLib_Sheet.xlsm::CCS20LocalBB::https://sites.inside-share2.bosch.com/sites/151643/Documents/20.Electronics/04.Work_Products/21_HW_SW_Interface_Description/Nissan_CCS20_Local_BBLib_Sheet.xlsm
# BASE_HSI_BBLib_Sheet_AUDIOTUNER.xlsm::Base HSI BB Library Audio::Base HSI BB Library Tuner::https://sites.inside-share2.bosch.com/sites/104697/Documents/Building Block Library (BBLib)/BASE HSI BBLib/BASE_HSI_BBLib_Sheet_AUDIOTUNER.xlsm
# BASE_HSI_BBLib_Sheet_MISC.xlsm::Base HSI BB Library PROC::Base HSI BB Library MEM::Base HSI BB Library OTHERS::https://sites.inside-share2.bosch.com/sites/104697/Documents/Building Block Library (BBLib)/BASE HSI BBLib/BASE_HSI_BBLib_Sheet_MISC.xlsm
# BASE_HSI_BBLib_Sheet_NETWORKING.xlsm::Base HSI BB Library NETWORKING::https://sites.inside-share2.bosch.com/sites/104697/Documents/Building Block Library (BBLib)/BASE HSI BBLib/BASE_HSI_BBLib_Sheet_NETWORKING.xlsm
# BASE_HSI_BBLib_Sheet_VIDEO.xlsm::Base HSI BB Library TI VIDEO ::Base HSI BBLibrary MAX VIDEO::https://sites.inside-share2.bosch.com/sites/104697/Documents/Building Block Library (BBLib)/BASE HSI BBLib/BASE_HSI_BBLib_Sheet_VIDEO.xlsm
#############################################################
# def:-lines and assign:-lines can be mixed, i.e. bus definition(def:) lines might occur at the end of the file or between assign-lines!!
# 1st pass to collect and determine bus definitions
# 2nd pass to collect and determine pin assignment information
#############################################################
#############################################################
## Bus Definition
#############################################################
def: CPU_A2B_CTRL_1V8, Interface, A2B_IRQ
def: CPU_A2B_TDM_1V8, Interface, SCK, WS, RXD0, RXD1, TXD0, TXD1
def: CPU_SDARS_CTRL_1V8, Interface, RST, SHDN_B
def: CPU_SDARS_I2S_1V8, Interface, I2S_CLK, I2S_DATA, I2S_LRCLK, I2S_MCLK
## NOTE: CPU_SUBPCB_CTRL_1V8 is not compliant to BBLib(SUBPCB_RN) => def: CPU_SUBPCB_CTRL_1V8, Interface, RST, RST_B
## NEW BUS
def: CPU_SUBPCB_I2C_3V3, Internal, I2C_SCL, I2C_SDA
## NEW BUS
## NOTE: CPU_SUBPCB_UART_1V8 is no BBLib Bus => def: CPU_SUBPCB_UART_1V8, Internal, UART_RXD, UART_TXD
## MULTIPLE BUS-PREFIXES - Bus:CPU_USBHUB_CTRL_1V8 is defined with multiple prefixes: GLOBAL, z28.z33 (for details of bus definitions from netlist parser see SUMMARY section below)
## UNKNOWN BUS SIGNAL - Netlist bus: GLOBAL.CPU_USBHUB_CTRL_1V8 contains (USB_DFP_OC_B, USB_DFP_PWR_EN), which are not part of new bus definition anymore. (for details of bus definitions from netlist parser see SUMMARY section below)
## UNKNOWN BUS SIGNAL - Netlist bus: z28.z33.CPU_USBHUB_CTRL_1V8 contains (USB_DFP2_PWR_EN, USB_DFP2_OC_B), which are not part of new bus definition anymore. (for details of bus definitions from netlist parser see SUMMARY section below)
## NOTE: CPU_USBHUB_CTRL_1V8 is not compliant to BBLib(USB20HUB) => def: CPU_USBHUB_CTRL_1V8, Internal, RST_B, USB_PWR_EN, USB_HUB_I2C_EN, RST
def: CPU_USBHUB_UFP, Interface, USB_DP, USB_DM
def: CPU_VI_HDMI_CTRL_1V8, Internal, INT_B, RST_B
## NEW BUS
def: CPU_VO_RSE_CTRL_1V8, Internal, RST_B, DP_HPD
## NEW BUS
def: CPU_VO_RSE_DP, Internal, DP_TX0_P, DP_TX0_N, DP_TX1_P, DP_TX1_N, DP_AUX_P, DP_AUX_N
## NEW BUS
def: ETHERNET, Internal, ETH1N, ETH1P, ETH2N, ETH2P
def: MEDIA_LVDS_IN, Interface, DP, DM
## UNKNOWN BUS SIGNAL - Netlist bus: GLOBAL.PWR contains (U33S_CPUPERI, U18S_CPUPERI, U33S_PERI, U12S_CPUPERI, U75S_PERI, U33R_CPU, U50S_CAN, U12S_UFS1_SOCPMIC, U2V95S_UFS1_SOCPMIC, U18S_UFS1_SOCPMIC, U18S_CPUWIFI, U22S_CPUWIFI, U1V25S_SCC, U33S_SCC, U10S_CPUPERI, U33S_CPUWIFI, U33S_SCC_PU), which are not part of new bus definition anymore. (for details of bus definitions from netlist parser see SUMMARY section below)
## NOTE: PWR is no BBLib Bus => def: PWR, Interface, U18S_IO_SOCPMIC
def: PWR_CTRL_3V3, Interface, UBAT_SENSE_ON, U140P_RECTIFIER_ON, U50S_CAN_ON, UxxS_PERI_ON, U33R_CPU_ON, UxxS_CPUPERI_ON, U50S_USB_ON, UxxS_PHTM_ON, UxxS_SUBPCB_ON
## UNKNOWN BUS SIGNAL - Netlist bus: GLOBAL.PWR_MON_3V3 contains (UxxS_SUB_PCB_PGOOD), which are not part of new bus definition anymore. (for details of bus definitions from netlist parser see SUMMARY section below)
def: PWR_MON_3V3, Interface, UDROP40_B, UDROP60_B, U33P_PGOOD, U50S_CAN_PGOOD, UxxS_PERI_PGOOD, U33R_CPU_PGOOD, UxxS_CPUPERI_PGOOD, U50S_USB_PGOOD, UxxS_PHTM_PGOOD, UxxS_SUBPCB_PGOOD
def: SCC_PHTM_CTRL_3V3, Interface, PHTM_PWR_ON, PHTM_GNSS_ON, PHTM_AM_FM1_ON, PHTM_DAB_FM2_ON, PHTM_CAM_MIC_ON, PHTM_GNSS_I_SNS, PHTM_AM_FM1_I_SNS, PHTM_FAULT_B, TEMP_FAULT_B, VOLT_FAULT_B
## NOTE: SCC_TEMP_MON_ADC is not compliant to BBLib(TEMP_MON) => def: SCC_TEMP_MON_ADC, Interface, TEMP_PWR_MAIN, TEMP_SIP_SOC, TEMP_BTWLAN, TEMP_HEATSINK, TEMP_NAND_DEV, TEMP_SUB_PCB, TEMP_SUBPCB
#############################################################
# Pin Assignments
#############################################################
assign: D5700, 3 => CPU_VO_RSE_DP:DP_TX0_N
assign: D5700, 4 => CPU_USBHUB_UFP:USB_DP
assign: D5700, 5 => CPU_VO_RSE_DP:DP_TX0_P
assign: D5700, 6 => CPU_USBHUB_UFP:USB_DM
assign: D5700, 11 => CPU_VO_RSE_DP:DP_TX1_N
assign: D5700, 13 => CPU_VO_RSE_DP:DP_TX1_P
assign: D5700, 14 => CPU_USBHUB_CTRL_1V8:RST
assign: D5700, 17 => PWR_MON_3V3:UxxS_SUBPCB_PGOOD
assign: D5700, 18 => CPU_SUBPCB_UART_1V8:UART_RXD
assign: D5700, 20 => CPU_SUBPCB_UART_1V8:UART_TXD
assign: D5700, 23 => ETHERNET:ETH1N
assign: D5700, 24 => CPU_A2B_TDM_1V8:RXD0
assign: D5700, 25 => ETHERNET:ETH1P
assign: D5700, 26 => CPU_SDARS_CTRL_1V8:RST
assign: D5700, 28 => CPU_SDARS_CTRL_1V8:SHDN_B
assign: D5700, 29 => CPU_VO_RSE_DP:DP_AUX_N
assign: D5700, 30 => CPU_SUBPCB_CTRL_1V8:RST_B
assign: D5700, 31 => CPU_VO_RSE_DP:DP_AUX_P
assign: D5700, 32 => PWR_CTRL_3V3:UxxS_SUBPCB_ON
assign: D5700, 35 => SCC_TEMP_MON_ADC:TEMP_SUBPCB
assign: D5700, 36 => CPU_SDARS_I2S_1V8:I2S_CLK
assign: D5700, 37 => SCC_PHTM_CTRL_3V3:PHTM_FAULT_B
assign: D5700, 38 => CPU_SDARS_I2S_1V8:I2S_LRCLK
assign: D5700, 39 => CPU_VI_HDMI_CTRL_1V8:INT_B
assign: D5700, 40 => CPU_VO_RSE_CTRL_1V8:DP_HPD
assign: D5700, 41 => CPU_VI_HDMI_CTRL_1V8:RST_B
assign: D5700, 44 => CPU_A2B_TDM_1V8:SCK
assign: D5700, 45 => MEDIA_LVDS_IN:DP
assign: D5700, 46 => CPU_A2B_TDM_1V8:WS
assign: D5700, 47 => MEDIA_LVDS_IN:DM
assign: D5700, 48 => CPU_A2B_TDM_1V8:TXD0
assign: D5700, 50 => CPU_A2B_CTRL_1V8:A2B_IRQ
assign: D5700, 52 => CPU_SUBPCB_I2C_3V3:I2C_SCL
assign: D5700, 54 => CPU_SUBPCB_I2C_3V3:I2C_SDA
assign: D5700, 56 => PWR:U18S_IO_SOCPMIC
#############################################################
# SUMMARY: Bus definitions (net order within bus might be incorrect) from netlist: C:\Users\hao2hi\Documents\30_HWProjects\00_Gen5_Projects\Nissan-CCS20(QTI+Aurix)\Netlist\NetList_5348h01_CCS20QC_work_LZ_210504.xlsx
#############################################################
## WARNING: For bus:CPU_SBR_CTRL multiple bus defintions available: z38.z39.z40, z38.z39.z41
## def: CPU_SBR_CTRL, Internal, %FE_INT1%
## def: CPU_SBR_CTRL, Internal, %FE_INT2%
## def: PWR_EXT, Interface, U120S_PHTM_AMFM1, U120S_PHTM_FM2, U62S_CAM, U50S_MIC, U122S_PHTM, U50S_PHTM_GNSS, U120S_PHTM_DAB, U50S_USB, U140S_AMP_ON
## def: PWR, Interface, U33S_CPUPERI, U18S_CPUPERI, U33S_PERI, U12S_CPUPERI, U75S_PERI, U33R_CPU, U50S_CAN, U12S_UFS1_SOCPMIC, U18S_IO_SOCPMIC, U2V95S_UFS1_SOCPMIC, U18S_UFS1_SOCPMIC, U18S_CPUWIFI, U22S_CPUWIFI, U1V25S_SCC, U33S_SCC, U10S_CPUPERI, U33S_CPUWIFI, U33S_SCC_PU
## def: MIC_SCC_DIAG, Interface, MIC1_ADC, MIC2_ADC
## def: PWR_MAIN, Interface, U140P, UBAT, U33P
## def: SPEAKER_NF_OUT, Interface, RR+, RR-, RF+, RF-, LR+, LR-, LF+, LF-
## def: SCC_AMP_CTRL_3V3, Interface, CLIP_ADC, FAULT_B, HW_MUTE_B, PWR_EN
## def: LVDS0, Internal, DOUT0-, DOUT0+
## def: RVCD_IN, Internal, RVCD_IN-, RVCD_IN+
## def: SCC_PHTM_CTRL_3V3, Interface, PHTM_GNSS_I_SNS, PHTM_AM_FM1_I_SNS, PHTM_FAULT_B, PHTM_CAM_MIC_ON, PHTM_AM_FM1_ON, PHTM_GNSS_ON, PHTM_DAB_FM2_ON, TEMP_FAULT_B, VOLT_FAULT_B
## def: AR_Navi_IN, Internal, AR_SIOP, AR_SION/SIO
## def: CPU_WLAN_PCIE, Interface, PCIE_RXD_N, PCIE_RXD_P, PCIE_CLK_N, PCIE_CLK_P, PCIE_TXD_N, PCIE_TXD_P
## def: SCC_PMIC_CTRL_1V8, Interface, SCC_KPD_PWR_B, PM_FAULT_B, PS_HOLD, CPU_STR_MODE, CPU_STR_WUP_B, PMIC_RTC_IRQ_B, PERI_32K_OUT, SCC_RST_CPU_B
## def: SCC_TEMP_MON_ADC, Interface, TEMP_HEATSINK, TEMP_NAND_DEV, TEMP_BTWLAN, TEMP_SIP_SOC, TEMP_SUB_PCB, TEMP_PWR_MAIN
## def: CPU_DARC_CTRL_3V3, Internal, RST, FM_INT, SYNC0
## def: HS_CAN_OUT, Interface, HS_M_CANH, HS_M_CANL, HS_V_CANH, HS_V_CANL
## def: AK_SWRC, Interface, IN2, IN1, IN0, L2, L1, L0
## def: ETH_DBG_100T1, Interface, PHY5_MDIP, PHY5_MDIN
## def: TUN1_LVDS_HSI2S_BCLK_WS, Internal, LVDS_HSI2S_WS_TXP, LVDS_HSI2S_WS_TXN, LVDS_HSI2S_BCLK_TXP, LVDS_HSI2S_BCLK_TXN
## def: TUN1_LVDS_HSI2S_DAT, Internal, LVDS_HSI2S_DAT0_TXP, LVDS_HSI2S_DAT0_TXN, LVDS_HSI2S_DAT1_TXP, LVDS_HSI2S_DAT1_TXN
## def: TUN2_LVDS_HSI2S_DAT, Internal, LVDS_HSI2S_DAT0_TXP, LVDS_HSI2S_DAT0_TXN, LVDS_HSI2S_DAT1_TXP, LVDS_HSI2S_DAT1_TXN
## def: CPU_SBR_I2S1, Internal, I2S_CLK, I2S_FSYNC, I2S_DATA1, I2S_DATA0
## def: CPU_SBR_I2S2, Internal, I2S_DATA1, I2S_DATA0, I2S_CLK, I2S_FSYNC
## def: CPU_AUDIO_TDM_1V8, Interface, WS, SCK, AMP_DATA, MICAUX_DATA
## def: CPU_AUDIO_TDM_3V3, Internal, SCK, WS, MICAUX_DATA, AMP_DATA
## def: SCC_MIC_CTRL_3V3, Interface, RST_B, RST2_B, FAULT_B
## def: CPU_RVCA_CSI, Interface, DATA0_P, DATA0_N, CLK_P, CLK_N
## def: CPU_RVCA_CTRL_3V3, Internal, INT_B, PWDN_B, RST_B
## def: CPU_RVCA_CTRL_1V8, Interface, RST_B, PWDN_B, INT_B
## def: CPU_RVCA_I2C_1V8, Interface, I2C_SCL, I2C_SDA
## def: CPU_RVCA_I2C_3V3, Internal, I2C_SDA, I2C_SCL
## def: CPU_VO_CENTER_CTRL_1V8, Interface, RST_B, GPIO_LOCK, INT_B, REM_INT_B
## def: CPU_VO_CENTER_I2C_1V8, Interface, I2C_SDA, I2C_SCL
## def: CPU_VO_CENTER_PT_I2C_1V8, Interface, I2C_SDA, I2C_SCL
## def: CPU_VO_CENTER_DSI, Interface, DSI_D2_P, DSI_D2_N, DSI_D3_P, DSI_D3_N, DSI_D0_P, DSI_D0_N, DSI_CLK_P, DSI_CLK_N, DSI_D1_P, DSI_D1_N
## def: CPU_RVCD_CTRL_1V8, Interface, INT_B, BWS, RST_B, LOCK, ERR_B, LFLT
## def: CPU_RVCD_I2S_1V8, Interface, I2S_WS, I2S_CLK, I2S_DOUT
## def: CPU_RVCD_CSI, Interface, CLK_P, CLK_N, DATA1_P, DATA1_N, DATA0_P, DATA0_N
## def: CPU_MEDIA_CTRL_1V8, Interface, INT_B, RST_B
## def: CPU_MEDIA_CSI, Interface, CLK_N, CLK_P, DATA0_N, DATA0_P, DATA1_N, DATA1_P, DATA2_N, DATA2_P, DATA3_N, DATA3_P
## def: MEDIA_LVDS_IN, Interface, DP, DM
## def: PWR_DNL_CTRL_3V3, Interface, U140P_RECTIFIER_ON, UxxS_PERI_ON, U33R_CPU_ON, U50S_CAN_ON, UxxS_PHTM_ON, U50S_USB_ON, UxxS_CPUPERI_ON, UxxS_SUBPCB_ON
## def: PWR_MON_3V3, Interface, U33P_PGOOD, UxxS_CPUPERI_PGOOD, U33R_CPU_PGOOD, U50S_CAN_PGOOD, UxxS_PHTM_PGOOD, U50S_USB_PGOOD, UDROP40_B, UDROP60_B, UxxS_SUB_PCB_PGOOD, UxxS_PERI_PGOOD
## def: PWR_CTRL_SYNC_3V3, Interface, PWR_400KHZ_SYNC, PWR_MAIN_SYNC_EN, PWR_2MHZ_SYNC
## def: SYS_SCC_STR_CTRL_3V3, Interface, STR_SET, STR_CLR
## def: SYS_WAKEUP_3V3, Interface, FLAG_SUSPEND_TO_RAM, WUP_SYS_DBG_B, WUP_IGN_B, WUP_RTC_IRQ_B, WUP_ILUM_B, WUP_ACC_B, WUP_ETH_B, WUP_BTWLAN_B, WUP_1STBATUP, WUP_RESVD_P33_13
## def: SYS_SCC_3V3, Internal, ALIVE_OUT
## def: SYS_DBG_3V3, Interface, DBG_DNL_PWR_ON, CPU_RST_B, DBG_UARTS_EN, DBG_WDOG_OFF, DBG_WUP_B
## def: SCC_FAN_CTRL_3V3, Interface, FAN_EN, FAN_RPM, FAN_PWM, FAN_I_SNS
## def: CPU_AR_CTRL_1V8, Interface, LOCK_B, RST_B, ERR_B
## def: CPU_AR_CSI, Interface, DATA0_P, DATA0_N, DATA1_P, DATA1_N, DATA2_P, DATA2_N, CLK_P, CLK_N, DATA3_P, DATA3_N
## def: CPU_PMIC_I2C, Internal, I2C_SCL, I2C_SDA
## def: CPU_BTWLAN_CTRL_1V8, Interface, SLEEP_CLK, WL_SW_CTRL, U3V85_PWR_ON, BT_EN, WLAN_EN
## def: CPU_DBG_JTAG_1V8, Interface, JTAG_SRSTN, JTAG_TCK, JTAG_TDI, JTAG_TDO, JTAG_TMS, JTAG_TRSTN
## def: CPU_ETH_RGMII_1V8, Interface, TD3, TXC, TX_CTL, TD0, TD1, TD2, RD0, RD2, RXC, RX_CTL, RD1, RD3
## WARNING: For bus:CPU_USBHUB_CTRL_1V8 multiple bus defintions available: GLOBAL, z28.z33
## def: CPU_USBHUB_CTRL_1V8, Interface, USB_DFP_OC_B, USB_HUB_I2C_EN, RST, USB_DFP_PWR_EN
## def: CPU_USBHUB_CTRL_1V8, Internal, USB_DFP2_PWR_EN, USB_DFP2_OC_B
## WARNING: For bus:SCC_CPU_CTRL_1V8 multiple bus defintions available: z28.z33, GLOBAL
## def: SCC_CPU_CTRL_1V8, Internal, STR_WUP_B, SCC_RST_REQ, CPU_DSP_RUN, CPU_SFI_RUN
## def: SCC_CPU_CTRL_1V8, Interface, DLT_SYNC, CPU_PWR_OFF, CPU_GSS_RUN, CPU_APP_RUN, SCC_SYS_RSTWARN_CPU_B, UDROP60_B, SCC_RST_REQ_CPU_B
## def: CPU_INC_SPI_1V8, Interface, SPI_S_REQ, SPI_M_REQ, SPI_M_MISO, SPI_M_MOSI, SPI_M_MCLK, SPI_M_CS_B, SPI_S_MOSI, SPI_S_MISO, SPI_S_MCLK, SPI_S_CS_B, SPI_M_ACK, SPI_S_ACK
## def: CPU_SDARS_I2S_1V8, Interface, I2S_CLK, I2S_LRCLK, I2S_DATA, I2S_MCLK
## def: CPU_SDARS_CTRL_1V8, Interface, SHDN_B, RST
## def: CPU_BT_I2S_1V8, Interface, I2S_BCLK, I2S_LRCLK, I2S_TXD, I2S_RXD
## def: CPU_A2B_TDM_1V8, Interface, TXD0, RXD0, RXD1, TXD1, SCK, WS
## def: CPU_SBR_I2S_1V8, Interface, I2S_CLK, I2S_WS
## def: CPU_SBR_STA710_1_I2S_DATA_1V8, Interface, I2S_DATA0, I2S_DATA1
## def: CPU_SBR_STA710_2_I2S_DATA_1V8, Interface, I2S_DATA0, I2S_DATA1
## def: CPU_MEDIA_I2S_1V8, Interface, I2S_CLK, I2S_LR, I2S_DOUT
## def: CPU_SBR_CTRL_1V8, Interface, RST_B, INT_B
## def: CPU_DARC_CTRL_1V8, Interface, RST, FM_INT_B, SYNCO
## def: CPU_USB30, Interface, USB3_SSTX_N, USB3_SSTX_P, USB3_SSRX_N, USB3_SSRX_P, USB2_DM, USB2_DP
## def: CPU_VO_DSI_DSI1, Internal, D3P, D3N, D0P, D1N, D2P, D0N, CLK_P, D2N, D1P, CLK_N
## def: CPU_USBHUB_UFP, Interface, USB_DM, USB_DP
## def: CPU_USB30_CTRL_1V8, Interface, USB_OC_B, USB_PWR_EN
## def: CPU_SDARS_UART_1V8, Interface, UART_TXD, UART_RXD
## def: CPU_DBG_UART_1V8, Interface, UART_TXD, UART_RXD
## def: CPU_SBR_SPI_1V8, Interface, SPI_MISO, SPI_MOSI, SPI_CLK
## def: CPU_SBR_STA710_1_SPI_CS_1V8, Interface, SPI_CS_B
## def: CPU_USBHUB_SMI2C_1V8, Internal, SMB_DATA, SMB_CLK
## def: CPU_SBR_STA710_2_SPI_CS_1V8, Interface, SPI_CS_B
## def: CPU_GNSS_CTRL_1V8, Interface, RST, 1PPS, DNL_EN
## def: CPU_A2B_CTRL_1V8, Interface, A2B_IRQ
## def: CPU_UFS1, Interface, UFS_RESET_N, UFS_REFCLK, UFS_TXD1_N, UFS_TXD1_P, UFS_RXD1_N, UFS_RXD1_P, UFS_TXD0_N, UFS_TXD0_P, UFS_RXD0_N, UFS_RXD0_P
## def: CPU_APPLE_I2C_1V8, Interface, I2C_SCL, I2C_SDA
## def: CPU_BT_UART_1V8, Interface, UART_RTS_B, UART_CTS_B, UART_RXD, UART_TXD
## def: CPU_SCC_DNL_UART_1V8, Interface, UART_RXD, UART_TXD
## def: SA8195SIP_BOOTCFG_1V8, Internal, MD07, MD04, MD03, MD06, MD10, MD01, MD02, MD09, MD11, FORCE_USB, WDOG_OFF
## def: CPU_SCC_DNL_CTRL_1V8, Interface, CPU_SCC_RST, CPU_SCC_DNL_MODE, CPU_SCC_DNL_EN
## def: SYS_DBG_1V8, Internal, DBG_WDOG_OFF
## def: SCC_CPU_BOOT_1V8, Interface, BOOT_MODE1, BOOT_OPT1, BOOT_OPT2, BOOT_OPT0, BOOT_MODE0
## def: CPU_GNSS_UART_1V8, Interface, UART_RXD, UART_TXD
## def: CPU_RVCD_I2C_1V8, Interface, I2C_SDA, I2C_SCL
## def: CPU_SUBPCB_I2C_1V8, Interface, I2C_SDA, I2C_SCL
## def: CPU_DARC_I2C_1V8, Interface, I2C_SDA, I2C_SCL
## def: CPU_AR_I2C_1V8, Interface, I2C_SDA, I2C_SCL
## def: CPU_MEDIA_I2C_1V8, Interface, I2C_SDA, I2C_SCL
## def: CPU_WLAN_PCIE_CTRL_1V8, Interface, NRESET_B, CLKREQ_B, WAKE_B
## def: CPU_SUBPCB_CTRL_1V8, Interface, RST_B
## def: CPU_DARC_I2C_3V3, Internal, I2C_SDA, I2C_SCL
## def: CPU_SBR_SPI, Internal, SPI_MOSI, %SPI_CS1%, %SPI_CS2%, SPI_CLK, SPI_MISO
## def: CPU_GNSS_UART_3V3, Internal, UART_RXD, UART_TXD
## def: SCC_GNSS_CTRL_3V3, Interface, 1PPS, SYS_RSTWARN_B
## def: GNSS_SPI, Internal, %SPI_CS%, SPI_MISO, SPI_MOSI, SPI_CLK
## def: GNSS_QSPI, Internal, QSPI_DQ3
## def: GNSS_USB, Internal, USB_VBUS3V3, USB_DM, USB_DP
## def: SMI230_GNSS_I2C_3V3, Internal, I2C_SCL, I2C_SDA
## def: SCC_CAN_HS_3V3, Interface, CAN_V_TXD, CAN_M_TXD, CAN_M_RXD, CAN_M_TR_STB_B, CAN_V_TR_STB_B, CAN_V_RXD
## def: SCC_CUST_RN_AK_KEY_CTRL_3V3, Interface, SWRC_L0, SWRC_L1, SWRC_L2, SWRC_IN0, SWRC_IN1, SWRC_IN2
## def: CPU_ETH_CTRL_1V8, Internal, INT_B, RST_B
## def: FLASH_SPI, Internal, %BOOT_SPI_CS%, BOOT_SPI_DQ1, BOOT_SPI_DQ2, BOOT_SPI_DQ0, BOOT_SPI_MCLK, BOOT_SPI_DQ3
## def: CFG_COMON, Internal, CPU_RMUSELn0, CPU_RMUSELn1, CPU_EN, CPU_MDIO_ADRn1, CPU_MDIO_ADRn0, CPU_MDIO_ADRn4, CPU_MDIO_ADRn2
## def: CFG_PORT8, Internal, P8_MODE1, P8_MODE0, P8_VDDSEL0, P8_VDDSEL1, P8_MODEn2
## def: CFG_PORT_EN, Internal, P4_ACTIVE_N, P2_ACTIVE_N, P1_ACTIVE_N, P6_ACTIVE_N, P5_ACTIVE_N, P3_ACTIVE_N, P8_ACTIVE_N, P7_ACTIVE_N
## def: CFG_OBRA_MASTER, Internal, P2_MASTER, P1_MASTER, P3_MASTER, P5_MASTER, P4_MASTER
## def: CFG_PORT567, Internal, P567_MODE2, P567_MODE1, P567_VDDSEL1, P567_VDDSEL0, P567_SELn0, P567_SEL1, P567_MODE0
## def: ETH_JTAG_3V3, Internal, TDO, TDI, TRST_B, TMS, TCK, VDDO33
## def: ETH_CTRL_SCC_MDIO_3V3, Interface, MDIO_MDC, MDIO_MDIO
## def: ETH_SUB_PCB_100T1, Interface, MDI2P, MDI1P, MDI2N, MDI1N
## def: ETH_RGMII_SCC_3V3, Interface, RGMII_RXC, RGMII_RXD0, RGMII_RXD2, RGMII_RXDV, RGMII_RXD1, RGMII_RXD3, RGMII_TXD3, RGMII_TXD2, RGMII_TXD1, RGMII_TXD0, RGMII_TXEN, RGMII_TXC
## def: CPU_INC_SPI_3V3, Internal, SPI_S_CS_B, SPI_S_MISO, SPI_S_MCLK, SPI_S_REQ, SPI_S_MOSI, SPI_S_ACK, SPI_M_REQ, SPI_M_ACK, SPI_M_MCLK, SPI_M_MOSI, SPI_M_CS_B, SPI_M_MISO
## def: SCC_EXT_IO_3V3, Interface, AMP_SW_DIAG_ON, DETECT_PLUG_1, DETECT_PLUG_1_DIAG, AMP_SW_DIAG, HF_VR_MODE_DIAG, HF_VR_MODE_B, ILLUM_PWM_IN_US_SIG, REVERSE_GEAR, AMP_SW_ON
## WARNING: For bus:SCC_CPU_CTRL_3V3 multiple bus defintions available: z34, z34.z37
## def: SCC_CPU_CTRL_3V3, Internal, SCC_SYS_RSTWARN_CPU_B, DLT_SYNC, CPU_APP_RUN, CPU_GSS_RUN, CPU_PWR_OFF, SCC_RST_REQ_CPU, UDROP60_B
## def: SCC_CPU_CTRL_3V3, Internal, CPU_STR_MODE
## def: SCC_DBG_UART_3V3, Interface, UART_TXD, UART_RXD
## def: SCC_PERI_SPI_CTRL_3V3, Interface, SPI_GYRO_CS_B, SPI_ACC_CS_B, REQ_B
## def: SCC_PERI_SPI_3V3, Interface, SPI_MCLK, SPI_MOSI, SPI_MISO
## def: SCC_DBG_JTAG_3V3, Interface, JTAG_TDI, JTAG_TDO, JTAG_TCK, JTAG_TRSTN, JTAG_SCC_RST_B, JTAG_MODE, JTAG_TMS
## def: SCC_PMIC_CTRL_3V3, Internal, CPU_STR_WUP, CPU_STR_MODE, PMIC_PGOOD, PS_HOLD, SCC_KPD_PWR, SCC_RST_CPU, PM_FAULT_B, PMIC_RTC_IRQ_B, PERI_32K_OUT
## def: PWR_CTRL_3V3, Interface, UBAT_SENSE_ON, U33R_CPU_ON, U140P_RECTIFIER_ON, UxxS_CPUPERI_ON, UxxS_PERI_ON, U50S_CAN_ON, U50S_USB_ON, UxxS_SUBPCB_ON, UxxS_PHTM_ON
## def: SCC_CPU_BOOT_3V3, Internal, FORCE_USB, FORCE_FAST_BOOT, BOOT_LUNB, BOOT_LUN_CTS, BOOT_SFI_SEC
## def: ETH_CTRL_SCC_3V3, Interface, RST_B, WAKE_IN, INT_B
## def: SCC_DNL_CTRL_3V3, Internal, CPU_SCC_DNL_EN_B, CPU_SCC_DNL_MODE
## def: CPU_DBG_CTRL_3V3, Interface, BOOT_MODE0, BOOT_MODE1, BOOT_OPT0, BOOT_OPT1, BOOT_OPT2
## def: DARC_SPI, Internal, SPI_MISO, SPI_CS
## def: SCC_DIAG_ANT_ADC, Interface, ANT_BT_DIAG, ANT_WLAN_DIAG
## def: TCU_AF, Interface, TCU_IN+, TCU_IN-
## def: MIC, Interface, MIC1_AF, MIC2_AF, MIC_GND
## def: CVBS_IN, Interface, CVBS_IN-, CVBS_IN+
## def: PWR_MON_ADC, Interface, U122S_PHTM_SNS, U50S_USB_SNS, U50S_CAN_SNS, U33S_PERI_SNS, U33R_CPU_SNS, UBAT_SNS
## def: SCC_DNL_UART_3V3, Internal, CPU_SCC_RST_B, UART_RXD, UART_TXD
## def: SCC_AUD_I2C_3V3, Interface, I2C_SCL, I2C_SDA
## def: SCC_PHTM_I2C_3V3, Interface, I2C_SCL, I2C_SDA
## def: SWA_SCC, Interface, SWA_ADC, SWB_ADC
## def: CPU_VO_CID_I2C_1V8, Internal, I2C_SCL, I2C_SDA
## def: CPU_A2B_I2C_1V8, Internal, I2C_SCL, I2C_SDA
## def: CPU_GNSS_CTRL_3V3, Internal, DNL_EN
## def: CPU_VO_DP2HDMI_CTRL_3V3, Internal, RST_B, INT_B, DP_HPD
## def: CPU_VI_HDMI_CTRL_1V8, Internal, INT_B, RST_B
## def: CFG_OBRA_WAKEUP, Internal, P1_WAKE_DIS, P2_WAKE_DIS, P3_WAKE_DIS, P4_WAKE_DIS, P5_WAKE_DIS
## def: SCC_CAM_PHTM_I2C_3V3, Internal, I2C_SCL, I2C_SDA
## def: CPU_DBG_UART_3V3, Interface, UART_RXD, UART_TXD
## def: AK_BOOT, Interface, AK_BOOT_0, AK_BOOT_1
## def: CPU_VO_DP2HDMI_DP, Internal, DP_TX0_N, DP_TX0_P, DP_TX1_N, DP_TX1_P, DP_AUX_N, DP_AUX_P

## subBOut(CCS20)
Gen5 Signal Name | A | B
1 | GND |  | 1
2 |  | GND | 2
3 | CPU_VO_DP2HDMI_DP:DP_TX0_N |  | 3
4 |  | CPU_USBHUB_DFP2:USB_DP | 4
5 | CPU_VO_DP2HDMI_DP:DP_TX0_P |  | 5
6 |  | CPU_USBHUB_DFP2:USB_DM | 6
7 | GND |  | 7
8 |  | GND | 8
9 | U50S_USB |  | 9
10 |  | U50S_USB | 10
11 | CPU_VO_DP2HDMI_DP:DP_TX1_N |  | 11
12 |  | CPU_USBHUB_CTRL_1V8:USB_HUB_I2C:EN | 12
13 | CPU_VO_DP2HDMI_DP:DP_TX1_P |  | 13
14 |  | CPU_USBHUB_CTRL_1V8:RST | 14
15 | GND |  | 15
16 |  | GND | 16
17 | PWR_MON_3V3:UxxS_SUBPCB_PGOOD |  | 17
18 |  | CPU_SUBPCB_UART_1V8: UART_RXD, CPU_SDARS_UART_1V8:UART_RXD, TV_UART_1V8:RXD | 18
19 | CPU_RESETOUT_3V3 |  | 19
20 |  | CPU_SUBPCB_UART_1V8: UART_TXD, CPU_SDARS_UART_1V8:UART_TXD, TV_UART_1V8:TXD | 20
21 | GND |  | 21
22 |  | GND | 22
23 | ETHERNET:ETH1N |  | 23
24 |  | CPU_A2B_TDM_1V8:RXD0 | 24
25 | ETHERNET:ETH1P |  | 25
26 |  | CPU_SDARS_CTRL_1V8:RST_B | 26
27 | GND |  | 27
28 |  | CPU_SDARS_CTRL_1V8:SHDN_B, TV_Tuner_1V8: EN (1 und 2) | 28
29 | CPU_VO_DP2HDMI_DP:DP_AUX_N |  | 29
30 |  | CPU_SUBPCB_CTRL_1V8:RST_B | 30
31 | CPU_VO_DP2HDMI_DP:DP_AUX_P |  | 31
32 |  | PWR_CTRL_3V3:UxxS_SUBPCB_ON | 32
33 | GND |  | 33
34 |  | GND | 34
35 | SCC_TEMP_MON_ADC:TEMP_SUBPCB |  | 35
36 |  | CPU_VO_DP2HDMI_CTRL_1V8:RST_B, CPU_SDARS_I2S_1V8:I2S_CLK | 36
37 | 1V8 PU TV_Phantom: ERR_B |  | 37
38 |  | CPU_VO_DP2HDMI_CTRL_1V8:INT_B, CPU_SDARS_I2S_1V8:I2S_LRCLK | 38
39 | CPU_TUNER_HMDI_CTRL:INT_B |  | 39
40 |  | CPU_VO_DP2HDMI_CTRL_1V8:DP_HPD, CPU_SDARS_I2S_1V8:I2S_DATA | 40
41 | 1V8- CPU_TUNER_HMDI_CTRL:ENABLE |  | 41
42 |  | GND | 42
43 | GND |  | 43
44 |  | CPU_A2B_TDM_1V8:SCK | 44
45 | MEDIA_LVDS_IN:DP |  | 45
46 |  | CPU_A2B_TDM_1V8:WS | 46
47 | MEDIA_LVDS_IN:DM |  | 47
48 |  | CPU_A2B_TDM_1V8:TXD0 | 48
49 | GND |  | 49
50 |  | CPU_A2B_CTRL_1V8:A2B_IRQ | 50
51 | U140S_SUB |  | 51
52 |  | CPU_SUBPCB_I2C_1V8:I2C_SCL, | 52
53 | U140S_SUB |  | 53
54 |  | CPU_SUBPCB_I2C_1V8:I2C_SDA, | 54
55 | U140S_SUB |  | 55
56 |  | PWR:U18S_IO_SOCPMIC | 56
57 | U140S_SUB |  | 57
58 |  | GND | 58
59 | GND |  | 59
60 |  | U33S_CPU | 60
| A | B
Note on B2: BallID: A1 Schematic Name: GND Shown parameter: Gen5 Signal Name
Note on C3: BallID: B2 Schematic Name: GND Shown parameter: Gen5 Signal Name
Note on B4: BallID: A3 Schematic Name: CPU_VO_DP2HDMI_DP:DP_TX0_N Shown parameter: Gen5 Signal Name
Note on C5: BallID: B4 Schematic Name: CPU_USBHUB_DFP2:USB_DP Shown parameter: Gen5 Signal Name
Note on B6: BallID: A5 Schematic Name: CPU_VO_DP2HDMI_DP:DP_TX0_P Shown parameter: Gen5 Signal Name
Note on C7: BallID: B6 Schematic Name: CPU_USBHUB_DFP2:USB_DM Shown parameter: Gen5 Signal Name
Note on B8: BallID: A7 Schematic Name: GND Shown parameter: Gen5 Signal Name
Note on C9: BallID: B8 Schematic Name: GND Shown parameter: Gen5 Signal Name
Note on B10: BallID: A9 Schematic Name: U50S_USB Shown parameter: Gen5 Signal Name
Note on C11: BallID: B10 Schematic Name: U50S_USB Shown parameter: Gen5 Signal Name
Note on B12: BallID: A11 Schematic Name: CPU_VO_DP2HDMI_DP:DP_TX1_N Shown parameter: Gen5 Signal Name
Note on C13: BallID: B12 Schematic Name: CPU_USBHUB_CTRL_1V8:USB_HUB_I2C:EN Shown parameter: Gen5 Signal Name
Note on B14: BallID: A13 Schematic Name: CPU_VO_DP2HDMI_DP:DP_TX1_P Shown parameter: Gen5 Signal Name
Note on C15: BallID: B14 Schematic Name: CPU_USBHUB_CTRL_1V8:RST Shown parameter: Gen5 Signal Name
Note on B16: BallID: A15 Schematic Name: GND Shown parameter: Gen5 Signal Name
Note on C17: BallID: B16 Schematic Name: GND Shown parameter: Gen5 Signal Name
Note on B18: BallID: A17 Schematic Name: PWR_MON_3V3:UxxS_SUBPCB_PGOOD Shown parameter: Gen5 Signal Name
Note on C19: BallID: B18 Schematic Name: CPU_SUBPCB_UART_1V8: UART_RXD, CPU_SDARS_UART_1V8:UART_RXD, TV_UART_1V8:RXD Shown parameter: Gen5 Signal Name
Note on B20: BallID: A19 Schematic Name: CPU_RESETOUT_3V3 Shown parameter: Gen5 Signal Name
Note on C21: BallID: B20 Schematic Name: CPU_SUBPCB_UART_1V8: UART_TXD, CPU_SDARS_UART_1V8:UART_TXD, TV_UART_1V8:TXD Shown parameter: Gen5 Signal Name
Note on B22: BallID: A21 Schematic Name: GND Shown parameter: Gen5 Signal Name
Note on C23: BallID: B22 Schematic Name: GND Shown parameter: Gen5 Signal Name
Note on B24: BallID: A23 Schematic Name: ETHERNET:ETH1N Shown parameter: Gen5 Signal Name
Note on C25: BallID: B24 Schematic Name: CPU_A2B_TDM_1V8:RXD0 Shown parameter: Gen5 Signal Name
Note on B26: BallID: A25 Schematic Name: ETHERNET:ETH1P Shown parameter: Gen5 Signal Name
Note on C27: BallID: B26 Schematic Name: CPU_SDARS_CTRL_1V8:RST_B Shown parameter: Gen5 Signal Name
Note on B28: BallID: A27 Schematic Name: GND Shown parameter: Gen5 Signal Name
Note on C29: BallID: B28 Schematic Name: CPU_SDARS_CTRL_1V8:SHDN_B, TV_Tuner_1V8: EN (1 und 2) Shown parameter: Gen5 Signal Name
Note on B30: BallID: A29 Schematic Name: CPU_VO_DP2HDMI_DP:DP_AUX_N Shown parameter: Gen5 Signal Name
Note on C31: BallID: B30 Schematic Name: CPU_SUBPCB_CTRL_1V8:RST_B Shown parameter: Gen5 Signal Name
Note on B32: BallID: A31 Schematic Name: CPU_VO_DP2HDMI_DP:DP_AUX_P Shown parameter: Gen5 Signal Name
Note on C33: BallID: B32 Schematic Name: PWR_CTRL_3V3:UxxS_SUBPCB_ON Shown parameter: Gen5 Signal Name
Note on B34: BallID: A33 Schematic Name: GND Shown parameter: Gen5 Signal Name
Note on C35: BallID: B34 Schematic Name: GND Shown parameter: Gen5 Signal Name
Note on B36: BallID: A35 Schematic Name: SCC_TEMP_MON_ADC:TEMP_SUBPCB Shown parameter: Gen5 Signal Name
Note on C37: BallID: B36 Schematic Name: CPU_VO_DP2HDMI_CTRL_1V8:RST_B, CPU_SDARS_I2S_1V8:I2S_CLK Shown parameter: Gen5 Signal Name
Note on B38: BallID: A37 Schematic Name: 1V8 PU TV_Phantom: ERR_B Shown parameter: Gen5 Signal Name
Note on C39: BallID: B38 Schematic Name: CPU_VO_DP2HDMI_CTRL_1V8:INT_B, CPU_SDARS_I2S_1V8:I2S_LRCLK Shown parameter: Gen5 Signal Name
Note on B40: BallID: A39 Schematic Name: CPU_TUNER_HMDI_CTRL:INT_B Shown parameter: Gen5 Signal Name
Note on C41: BallID: B40 Schematic Name: CPU_VO_DP2HDMI_CTRL_1V8:DP_HPD, CPU_SDARS_I2S_1V8:I2S_DATA Shown parameter: Gen5 Signal Name
Note on B42: BallID: A41 Schematic Name: 1V8- CPU_TUNER_HMDI_CTRL:ENABLE Shown parameter: Gen5 Signal Name
Note on C43: BallID: B42 Schematic Name: GND Shown parameter: Gen5 Signal Name
Note on B44: BallID: A43 Schematic Name: GND Shown parameter: Gen5 Signal Name
Note on C45: BallID: B44 Schematic Name: CPU_A2B_TDM_1V8:SCK Shown parameter: Gen5 Signal Name
Note on B46: BallID: A45 Schematic Name: MEDIA_LVDS_IN:DP Shown parameter: Gen5 Signal Name
Note on C47: BallID: B46 Schematic Name: CPU_A2B_TDM_1V8:WS Shown parameter: Gen5 Signal Name
Note on B48: BallID: A47 Schematic Name: MEDIA_LVDS_IN:DM Shown parameter: Gen5 Signal Name
Note on C49: BallID: B48 Schematic Name: CPU_A2B_TDM_1V8:TXD0 Shown parameter: Gen5 Signal Name
Note on B50: BallID: A49 Schematic Name: GND Shown parameter: Gen5 Signal Name
Note on C51: BallID: B50 Schematic Name: CPU_A2B_CTRL_1V8:A2B_IRQ Shown parameter: Gen5 Signal Name
Note on B52: BallID: A51 Schematic Name: U140S_SUB Shown parameter: Gen5 Signal Name
Note on C53: BallID: B52 Schematic Name: CPU_SUBPCB_I2C_1V8:I2C_SCL, Shown parameter: Gen5 Signal Name
Note on B54: BallID: A53 Schematic Name: U140S_SUB Shown parameter: Gen5 Signal Name
Note on C55: BallID: B54 Schematic Name: CPU_SUBPCB_I2C_1V8:I2C_SDA, Shown parameter: Gen5 Signal Name
Note on B56: BallID: A55 Schematic Name: U140S_SUB Shown parameter: Gen5 Signal Name
Note on C57: BallID: B56 Schematic Name: PWR:U18S_IO_SOCPMIC Shown parameter: Gen5 Signal Name
Note on B58: BallID: A57 Schematic Name: U140S_SUB Shown parameter: Gen5 Signal Name
Note on C59: BallID: B58 Schematic Name: GND Shown parameter: Gen5 Signal Name
Note on B60: BallID: A59 Schematic Name: GND Shown parameter: Gen5 Signal Name
Note on C61: BallID: B60 Schematic Name: U33S_CPU Shown parameter: Gen5 Signal Name

## USBHUB
Modify Worksheet | Database,SubPCBConn | Interface Group | Nissan_CCS20_SA8155PSIP_PinMux.xlsm | 2021-04-16 11:57 | Nissan_CCS20_Local_BBLib_Sheet.xlsm::CCS20LocalBB::https://sites.inside-share2.bosch.com/sites/151643/Documents/20.Electronics/04.Work_Products/21_HW_SW_Interface_Description/Nissan_CCS20_Local_BBLib_Sheet.xlsm | BASE_HSI_BBLib_Sheet_AUDIOTUNER.xlsm::Base HSI BB Library Audio::Base HSI BB Library Tuner::https://sites.inside-share2.bosch.com/sites/104697/Documents/Building Block Library (BBLib)/BASE HSI BBLib/BASE_HSI_BBLib_Sheet_AUDIOTUNER.xlsm | BASE_HSI_BBLib_Sheet_MISC.xlsm::Base HSI BB Library PROC::Base HSI BB Library MEM::Base HSI BB Library OTHERS::https://sites.inside-share2.bosch.com/sites/104697/Documents/Building Block Library (BBLib)/BASE HSI BBLib/BASE_HSI_BBLib_Sheet_MISC.xlsm | BASE_HSI_BBLib_Sheet_NETWORKING.xlsm::Base HSI BB Library NETWORKING::https://sites.inside-share2.bosch.com/sites/104697/Documents/Building Block Library (BBLib)/BASE HSI BBLib/BASE_HSI_BBLib_Sheet_NETWORKING.xlsm | BASE_HSI_BBLib_Sheet_VIDEO.xlsm::Base HSI BB Library TI VIDEO ::Base HSI BBLibrary MAX VIDEO::https://sites.inside-share2.bosch.com/sites/104697/Documents/Building Block Library (BBLib)/BASE HSI BBLib/BASE_HSI_BBLib_Sheet_VIDEO.xlsm
Interface Group | Platform Signal Name | ID (SA8155P) | SA8195SIP Ball Name (SA8155P) | PinMuxed Name (CCS20) | Selected Interface (CCS20) | Gen5 Signal Name (CCS20) | Interface Group (CCS20) | ID (SubPCBConn-60) | Ball Name (SubPCBConn-60) | Ball ID (SubPCBConn-60) | PinMuxed Name (CCS20) | Selected Interface (CCS20) | Gen5 Signal Name (CCS20) | Interface Group (CCS20)
USB20HUB | CPU_USBHUB_UFP:USB_DP | 347 | USB2_HS_DP | USB_2_HS_DP | USB_2 | CPU_USBHUB_UFP:USB_DP | USB20HUB | 4 | PIN4 | 4 | IO | IO | CPU_USBHUB_UFP:USB_DP | USB20HUB
USB20HUB | CPU_USBHUB_UFP:USB_DM | 346 | USB2_HS_DM | USB_2_HS_DM | USB_2 | CPU_USBHUB_UFP:USB_DM | USB20HUB | 6 | PIN6 | 6 | IO | IO | CPU_USBHUB_UFP:USB_DM | USB20HUB
USB20HUB | CPU_USBHUB_CTRL_1V8:RST_B | 104 | GPIO_102 | GPIO_102 | GPIO | CPU_USBHUB_CTRL_1V8:RST_B | USB20HUB | 12 | PIN12 | 12 | IO | IO | CPU_USBHUB_CTRL_1V8:RST_B | USB20HUB
USB20HUB | CPU_USBHUB_CTRL_1V8:USB_PWR_EN | 115 | GPIO_113 | WUP_GPIO_113 | WUP_GPIO | CPU_USBHUB_CTRL_1V8:USB_PWR_EN | USB20HUB | 11 | PIN11 | 11 | IO | IO | CPU_USBHUB_CTRL_1V8:USB_PWR_EN | USB20HUB
USB20HUB | CPU_USBHUB_CTRL_1V8:USB_OC_B | 125 | GPIO_123 | WUP_GPIO_123 | WUP_GPIO,PDC | CPU_USBHUB_CTRL_1V8:USB_OC_B | USB20HUB | 13 | PIN13 | 13 | IO | IO | CPU_USBHUB_CTRL_1V8:USB_OC_B | USB20HUB
USB20HUB | CPU_USBHUB_CTRL_1V8:USB_HUB_I2C_EN | 94 | GPIO_92 | GPIO_92 | GPIO | CPU_USBHUB_CTRL_1V8:USB_HUB_I2C_EN | USB20HUB | 14 | PIN14 | 14 | IO | IO | CPU_USBHUB_CTRL_1V8:USB_HUB_I2C_EN | USB20HUB
USB20HUB | CPU_USBHUB_CTRL_3V3:RST_B
USB20HUB | CPU_USBHUB_CTRL_3V3:USB_PWR_EN
USB20HUB | CPU_USBHUB_CTRL_3V3:USB_OC_B
USB20HUB | CPU_USBHUB_CTRL_3V3:USB_HUB_I2C_EN
USB20HUB | CPU_USBHUB_SMI2C_1V8:SMB_CLK | 26 | GPIO_24 | I2C_SCL | I2C_QUP18, QUP18 | CPU_SUBPCB_I2C_1V8:I2C_SCL, CPU_A2B_I2C_1V8:I2C_SCL, CPU_USBHUB_SMI2C_1V8:SMB_CLK | SUBPCB_RN, A2B, USB20HUB | 52 | PIN52 | 52 | IO | IO | CPU_SUBPCB_I2C_3V3:I2C_SCL, CPU_A2B_I2C_1V8:I2C_SCL, CPU_USBHUB_SMI2C_1V8:SMB_CLK | SUBPCB_RN, A2B, USB20HUB
USB20HUB | CPU_USBHUB_SMI2C_1V8:SMB_DATA | 25 | GPIO_23 | I2C_SDA | I2C_QUP18, QUP18 | CPU_SUBPCB_I2C_1V8:I2C_SDA, CPU_A2B_I2C_1V8:I2C_SDA, CPU_USBHUB_SMI2C_1V8:SMB_DATA | SUBPCB_RN, A2B, USB20HUB | 54 | PIN54 | 54 | IO | IO | CPU_SUBPCB_I2C_3V3:I2C_SDA, CPU_A2B_I2C_1V8:I2C_SDA, CPU_USBHUB_SMI2C_1V8:SMB_DATA | SUBPCB_RN, A2B, USB20HUB
USB20HUB | CPU_USBHUB_SMI2C_3V3:SMB_CLK
USB20HUB | CPU_USBHUB_SMI2C_3V3:SMB_DATA

## RCAR3_CPU_CPLD
Modify Worksheet | Database,DatabaseCPLD | Interface Group | A-IVI2_SBR_H3_RCarH3V2_vbaV1.15.02JB.db203__2020_12_10_001.xlsm | 2021-02-15 09:33 | BASE_HSI_BBLib_Sheet_AUDIOTUNER.xlsm::Base HSI BB Library Audio::Base HSI BB Library Tuner::https://sites.inside-share2.bosch.com/sites/104697/Documents/Building Block Library (BBLib)/BASE HSI BBLib/BASE_HSI_BBLib_Sheet_AUDIOTUNER.xlsm | BASE_HSI_BBLib_Sheet_MISC.xlsm::Base HSI BB Library PROC::Base HSI BB Library MEM::Base HSI BB Library OTHERS::https://sites.inside-share2.bosch.com/sites/104697/Documents/Building Block Library (BBLib)/BASE HSI BBLib/BASE_HSI_BBLib_Sheet_MISC.xlsm | BASE_HSI_BBLib_Sheet_NETWORKING.xlsm::Base HSI BB Library NETWORKING::https://sites.inside-share2.bosch.com/sites/104697/Documents/Building Block Library (BBLib)/BASE HSI BBLib/BASE_HSI_BBLib_Sheet_NETWORKING.xlsm | BASE_HSI_BBLib_Sheet_VIDEO.xlsm::Base HSI BB Library TI VIDEO ::Base HSI BBLibrary MAX VIDEO::https://sites.inside-share2.bosch.com/sites/104697/Documents/Building Block Library (BBLib)/BASE HSI BBLib/BASE_HSI_BBLib_Sheet_VIDEO.xlsm | [11 empty] | Entfällt | Erledigt | zu klären
Interface Group | Platform Signal Name | ID (RCAR-H3) | SoC Ball Name (RCAR-H3) | SoC Ball ID (RCAR-H3) | PinMuxed Name (A-IVI2_SBRH3_PM03) | Selected Interface (A-IVI2_SBRH3_PM03) | Gen4 Signal Name (A-IVI2_SBRH3_PM03) | Interface Group (A-IVI2_SBRH3_PM03) | Operating System/Domains (A-IVI2_SBRH3_PM03) | ID (CPLD 5M570TQFP100) | Ball Name (CPLD 5M570TQFP100) | Ball ID (CPLD 5M570TQFP100) | PinMuxed Name (A-IVI2_SBRH3CPLD_PM03) | Selected Interface (A-IVI2_SBRH3CPLD_PM03) | Gen4 Signal Name (A-IVI2_SBRH3CPLD_PM03) | Interface Group (A-IVI2_SBRH3CPLD_PM03) | Operating System/Domains (A-IVI2_SBRH3CPLD_PM03)
A2B | CPU_A2B_INT | 646 | SSI_SDATA5 | AJ33 | GP6_13 | GP6 | CPU_A2B_INT | A2B:CTRL | Linux | [8 empty] | Nessy A2B
| SubPCB/Nessy2 | [16 empty] | Nessy A2B
A2B_MIC | CPU_A2B_MIC_I2S:I2S_CLK | 638 | SSI_SCK349 | AH37 | SSI_SCK349 | SSI | CPU_A2B_MIC_I2S:I2S_CLK | A2B_MIC:I2S | [9 empty] | Nessy A2B
A2B_MIC | CPU_A2B_MIC_I2S:I2S_FSYNC | 639 | SSI_WS349 | AH36 | SSI_WS349 | SSI | CPU_A2B_MIC_I2S:I2S_FSYNC | A2B_MIC:I2S | [9 empty] | Nessy A2B
A2B_MIC | CPU_A2B_MIC_I2S:I2S_DATA_OUT | 640 | SSI_SDATA3 | AH35 | SSI_SDATA3 | SSI | CPU_A2B_MIC_I2S:I2S_DATA_OUT | A2B_MIC:I2S | [9 empty] | Nessy A2B
A2B_MIC | CPU_A2B_MIC_I2S:I2S_DATA_IN | 643 | SSI_SDATA4 | AH34 | SSI_SDATA4 | SSI | CPU_A2B_MIC_I2S:I2S_DATA_IN | A2B_MIC:I2S | [9 empty] | Nessy A2B
ACC | CPU_PORTEXT_SPICS:ACC_CS | 617 | HRX0 | AD38 | GP5_13 | GP5 | CPU_PORTEXT_SPICS:ACC_CS | CPU_PORTEXT:CTRL,ACC:SPI | Autosar | [8 empty] | zum SCC
ADC | CPU_ADC_CTRL:EOC | 345 | A9 | AH1 | GP1_09 | GP1 | CPU_ADC_CTRL:EOC | ADC:CTRL | Autosar | [8 empty] | zum SCC
ADC | CPU_PORTEXT_SPICS:ADC_CS | 618 | HTX0 | AD37 | GP5_14 | GP5 | CPU_PORTEXT_SPICS:ADC_CS | CPU_PORTEXT:CTRL,ADC:SPI | Autosar | [8 empty] | zum SCC
bereits in Nessy
AMP | CPU_AMP_I2C:I2C_SCL | 380 | D14 | AJ7 | SCL6_C | I2C6 | CPU_AMP_I2C:I2C_SCL | AMP:I2C | Autosar | [8 empty] | zum SCC
AMP | CPU_AMP_I2C:I2C_SDA | 381 | D15 | AJ6 | SDA6_C | I2C6 | CPU_AMP_I2C:I2C_SDA | AMP:I2C | Autosar | [8 empty] | zum SCC
AMP | CPU_AMP_MIC_AUX_I2S:I2S_CLK,CPU_AMP_I2S:I2S_CLK,CPU_MIC_I2S:I2S_CLK,CPU_AUX_I2S:I2S_CLK | 633 | SSI_SCK01239 | AG35 | SSI_SCK01239 | SSI | CPU_AMP_MIC_AUX_I2S:I2S_CLK,CPU_AMP_I2S:I2S_CLK,CPU_MIC_I2S:I2S_CLK,CPU_AUX_I2S:I2S_CLK | AMP:I2S,MIC:I2S,AUX:I2S | [9 empty] | Nessy
AMP | CPU_AMP_MIC_AUX_I2S:I2S_WS,CPU_AMP_I2S:I2S_WS,CPU_MIC_I2S:I2S_WS,CPU_AUX_I2S:I2S_WS | 634 | SSI_WS01239 | AG38 | SSI_WS01239 | SSI | CPU_AMP_MIC_AUX_I2S:I2S_WS,CPU_AMP_I2S:I2S_WS,CPU_MIC_I2S:I2S_WS,CPU_AUX_I2S:I2S_WS | AMP:I2S,MIC:I2S,AUX:I2S | [9 empty] | Nessy
AMP | CPU_AMP_MIC_AUX_I2S:I2S_DIN1,CPU_AMP_I2S:I2S_DIN1,CPU_MIC_I2S:I2S_DIN1,CPU_AUX_I2S:I2S_DIN1 | 635 | SSI_SDATA0 | AG37 | SSI_SDATA0 | SSI | CPU_AMP_MIC_AUX_I2S:I2S_DIN1,CPU_AMP_I2S:I2S_DIN1,CPU_MIC_I2S:I2S_DIN1,CPU_AUX_I2S:I2S_DIN1 | AMP:I2S,MIC:I2S,AUX:I2S | [9 empty] | Nessy
AMP | CPU_AMP_MIC_AUX_I2S:I2S_DOUT1,CPU_AMP_I2S:I2S_DOUT1,CPU_MIC_I2S:I2S_DIN1,CPU_AUX_I2S:I2S_DOTU1 | 636 | SSI_SDATA1_A | AG36 | SSI_SDATA1_A | SSI | CPU_AMP_MIC_AUX_I2S:I2S_DOUT1,CPU_AMP_I2S:I2S_DOUT1,CPU_MIC_I2S:I2S_DIN1,CPU_AUX_I2S:I2S_DOTU1 | AMP:I2S,MIC:I2S,AUX:I2S | [9 empty] | Nessy
bereits in Nessy
APPLE | CPU_AUDAUX_I2C:I2C_SCL | 602 | SD1_CD | AA33 | SCL0 | I2C0 | CPU_AUDAUX_I2C:I2C_SCL | APPLE:I2C,DARC:I2C | Linux | [8 empty] | Nessy
APPLE | CPU_AUDAUX_I2C:I2C_SDA | 603 | SD1_WP | AB34 | SDA0 | I2C0 | CPU_AUDAUX_I2C:I2C_SDA | APPLE:I2C,DARC:I2C | Linux | [8 empty] | Nessy
AUDIO | %CPU_AMP_STBY% | [8 empty] | 85 |  | A9 | GP42_6 | GP4 | %CPU_AMP_STBY% | AUDIO:CTRL | PortExt Linux | SCC
AUDIO | %CPU_MIC_ADC_RST_PD% | [8 empty] | 91 |  | B6 | GP44_2 | GP4 | %CPU_MIC_ADC_RST_PD% | AUDIO:CTRL | PortExt Linux | SCC
bereits in Nessy
AUX | CPU_AMP_MIC_AUX_I2S:I2S_CLK,CPU_AMP_I2S:I2S_CLK,CPU_MIC_I2S:I2S_CLK,CPU_AUX_I2S:I2S_CLK | 633 | SSI_SCK01239 | AG35 | SSI_SCK01239 | SSI | CPU_AMP_MIC_AUX_I2S:I2S_CLK,CPU_AMP_I2S:I2S_CLK,CPU_MIC_I2S:I2S_CLK,CPU_AUX_I2S:I2S_CLK | AMP:I2S,MIC:I2S,AUX:I2S | [9 empty] | Nessy
AUX | CPU_AMP_MIC_AUX_I2S:I2S_WS,CPU_AMP_I2S:I2S_WS,CPU_MIC_I2S:I2S_WS,CPU_AUX_I2S:I2S_WS | 634 | SSI_WS01239 | AG38 | SSI_WS01239 | SSI | CPU_AMP_MIC_AUX_I2S:I2S_WS,CPU_AMP_I2S:I2S_WS,CPU_MIC_I2S:I2S_WS,CPU_AUX_I2S:I2S_WS | AMP:I2S,MIC:I2S,AUX:I2S | [9 empty] | Nessy
AUX | CPU_AMP_MIC_AUX_I2S:I2S_DIN1,CPU_AMP_I2S:I2S_DIN1,CPU_MIC_I2S:I2S_DIN1,CPU_AUX_I2S:I2S_DIN1 | 635 | SSI_SDATA0 | AG37 | SSI_SDATA0 | SSI | CPU_AMP_MIC_AUX_I2S:I2S_DIN1,CPU_AMP_I2S:I2S_DIN1,CPU_MIC_I2S:I2S_DIN1,CPU_AUX_I2S:I2S_DIN1 | AMP:I2S,MIC:I2S,AUX:I2S | [9 empty] | Nessy
AUX | CPU_AMP_MIC_AUX_I2S:I2S_DOUT1,CPU_AMP_I2S:I2S_DOUT1,CPU_MIC_I2S:I2S_DIN1,CPU_AUX_I2S:I2S_DOTU1 | 636 | SSI_SDATA1_A | AG36 | SSI_SDATA1_A | SSI | CPU_AMP_MIC_AUX_I2S:I2S_DOUT1,CPU_AMP_I2S:I2S_DOUT1,CPU_MIC_I2S:I2S_DIN1,CPU_AUX_I2S:I2S_DOTU1 | AMP:I2S,MIC:I2S,AUX:I2S | [9 empty] | Nessy
blocked | n.a. | [8 empty] | 4 |  | D3 |  |  | n.a. | blocked | n.a.
blocked | n.a. | [8 empty] | 14 |  | H3 |  |  | n.a. | blocked | n.a.
blocked | n.a. | [8 empty] | 65 |  | H9 |  |  | n.a. | blocked | n.a.
blocked | n.a. | [8 empty] | 75 |  | D9 |  |  | n.a. | blocked | n.a.
BOOT | CPU_HYP:CK_P | 290 | QSPI0_SPCLK | V1 | QSPI0_SPCLK (CK) | QSPI | CPU_HYP:CK_P | BOOT:Hyperflash | -
BOOT | CPU_HYP:DQ0 | 291 | QSPI0_MOSI/IO0 | V2 | QSPI0_MOSI/IO0 (DQ[0]) | QSPI | CPU_HYP:DQ0 | BOOT:Hyperflash | -
BOOT | CPU_HYP:DQ1 | 292 | QSPI0_MISO/IO1 | V3 | QSPI0_MISO/IO1 (DQ[1]) | QSPI | CPU_HYP:DQ1 | BOOT:Hyperflash | -
BOOT | CPU_HYP:DQ2 | 293 | QSPI0_IO2 | V4 | QSPI0_IO2 (DQ[2]) | QSPI | CPU_HYP:DQ2 | BOOT:Hyperflash | -
BOOT | CPU_HYP:DQ3 | 294 | QSPI0_IO3 | V5 | QSPI0_IO3 (DQ[3]) | QSPI | CPU_HYP:DQ3 | BOOT:Hyperflash | -
BOOT | CPU_HYP:CS | 295 | QSPI0_SSL | T5 | QSPI0_SSL (CS#) | QSPI | CPU_HYP:CS | BOOT:Hyperflash | -
BOOT | CPU_HYP:CK_N | 296 | QSPI1_SPCLK | U2 | QSPI1_SPCLK (CK#) | QSPI | CPU_HYP:CK_N | BOOT:Hyperflash | -
BOOT | CPU_HYP:DQ4 | 297 | QSPI1_MOSI/IO0 | U3 | QSPI1_MOSI/IO0 (DQ[4]) | QSPI | CPU_HYP:DQ4 | BOOT:Hyperflash | -
BOOT | CPU_HYP:DQ5 | 298 | QSPI1_MISO/IO1 | U4 | QSPI1_MISO/IO1 (DQ[5]) | QSPI | CPU_HYP:DQ5 | BOOT:Hyperflash | -
BOOT | CPU_HYP:DQ6 | 299 | QSPI1_IO2 | U5 | QSPI1_IO2 (DQ[6]) | QSPI | CPU_HYP:DQ6 | BOOT:Hyperflash | -
BOOT | CPU_HYP:DQ7 | 300 | QSPI1_IO3 | U6 | QSPI1_IO3 (DQ[7]) | QSPI | CPU_HYP:DQ7 | BOOT:Hyperflash | -
BOOT | CPU_HYP:RWDS | 301 | QSPI1_SSL | T6 | QSPI1_SSL (RDS) | QSPI | CPU_HYP:RWDS | BOOT:Hyperflash | -
BOOT | CPU_HYP:INT | 302 | RPC_INT# | Y7 | RPC_INT# | RPC | CPU_HYP:INT | BOOT:Hyperflash | -
BOOT | CPU_HYP:RST | 304 | RPC_RESET# | V6 | RPC_RESET# | RPC | CPU_HYP:RST | BOOT:Hyperflash | -
BOOT | CPU_BOOT_OPT:OPT2 | 324 | AVB_LINK | AB4 | GP2_12 | GP2 | CPU_BOOT_OPT:OPT2 | BOOT:OPT | Bootloader / Linux/Autosar
BOOT | CPU_BOOT_OPT:OPT0 | 325 | AVB_AVTP_MATCH_A | AB3 | GP2_13 | GP2 | CPU_BOOT_OPT:OPT0 | BOOT:OPT | Bootloader / Linux/Autosar
BOOT | CPU_BOOT_OPT:OPT1 | 326 | AVB_AVTP_CAPTURE_A | AB2 | GP2_14 | GP2 | CPU_BOOT_OPT:OPT1 | BOOT:OPT | Bootloader / Linux/Autosar
BOOT | CPU_BOOT_MODE:MD28 | 336 | A0 | AJ5 | GP1_00 | GP1 | CPU_BOOT_MODE:MD28 | BOOT:MODE,unused:GP1 | Autosar
BOOT | CPU_BOOT_MODE:MD27 | 337 | A1 | AJ4 | GP1_01 | GP1 | CPU_BOOT_MODE:MD27 | BOOT:MODE,unused:GP1 | Autosar
BOOT | CPU_BOOT_MODE:MD25 | 340 | A4 | AJ1 | GP1_04 | GP1 | CPU_BOOT_MODE:MD25 | BOOT:MODE,unused:GP1 | Autosar
BOOT | CPU_BT_UART:UART_TXD | 348 | A12 | AG4 | HRX4_A | HSCIF4 | CPU_BT_UART:UART_TXD | BOOT:MODE,BTWLAN:UART | Autosar
BOOT | CPU_BT_UART:UART_RXD | 349 | A13 | AG2 | HTX4_A | HSCIF4 | CPU_BT_UART:UART_RXD | BOOT:MODE,BTWLAN:UART | Autosar
BOOT | CPU_BT_UART:UART_RTS | 350 | A14 | AG1 | HCTS4# | HSCIF4 | CPU_BT_UART:UART_RTS | BOOT:MODE,BTWLAN:UART | Autosar
BOOT | CPU_BT_UART:UART_CTS | 351 | A15 | AF6 | HRTS4# | HSCIF4 | CPU_BT_UART:UART_CTS | BOOT:MODE,BTWLAN:UART | Autosar
BOOT | CUST_RN_AK_KEY_CTRL:SWRC_L[1] | 352 | A16 | AF5 | GP1_16 | GP1 | CUST_RN_AK_KEY_CTRL:SWRC_L[1] | BOOT:MODE,CUST_RN:AK_KEY_CTRL | Autosar
BOOT | CUST_RN_AK_KEY_CTRL:SWRC_L[2] | 353 | A17 | AF4 | GP1_17 | GP1 | CUST_RN_AK_KEY_CTRL:SWRC_L[2] | BOOT:MODE,CUST_RN:AK_KEY_CTRL | Autosar
BOOT | CPU_BOOT_MODE:MD14 | 354 | A18 | AF2 | GP1_18 | GP1 | CPU_BOOT_MODE:MD14 | BOOT:MODE,unused:GP1 | Autosar
BOOT | CPU_BOOT_MODE:MD26,CPU_SPM_CTRL:FAN_PWM | 339 | A3 | AJ2 | PWM6_A | PWM6 | CPU_BOOT_MODE:MD26,CPU_SPM_CTRL:FAN_PWM | BOOT:MODE,SPM:CTRL | Autosar
BOOT | CPU_BOOT_MODE:MD23,CPU_BEACON_UART:UART_TXD | 342 | A6 | AH5 | RX4_B | SCIF4 | CPU_BOOT_MODE:MD23,CPU_BEACON_UART:UART_TXD | BOOT:MODE,CPU_BEACON_UART | Autosar
BOOT | CPU_BOOT_MODE:MD22,CPU_BEACON_UART:UART_RXD | 343 | A7 | AH4 | TX4_B | SCIF4 | CPU_BOOT_MODE:MD22,CPU_BEACON_UART:UART_RXD | BOOT:MODE,CPU_BEACON_UART | Autosar
BOOT | CPU_BOOT_MODE:MD20,CUST_RN_AK_KEY_CTRL:SWRC_L[0] | 346 | A10 | AG6 | GP1_10 | GP1 | CPU_BOOT_MODE:MD20,CUST_RN_AK_KEY_CTRL:SWRC_L[0] | BOOT:MODE,CUST_RN:AK_KEY_CTRL | Autosar
BOOT | CPU_BOOT_MODE:MD13,CPU_LIN:LIN_EN | 355 | A19 | AF1 | GP1_19 | GP1 | CPU_BOOT_MODE:MD13,CPU_LIN:LIN_EN | BOOT:MODE,LIN:CTRL | Autosar
BOOT | CPU_BOOT_MODE:MDT0,HS_CAN:HS_M_CAN_TXD | 359 | BS# | AE7 | CAN1_TX | RCAN1 | CPU_BOOT_MODE:MDT0,HS_CAN:HS_M_CAN_TXD | BOOT:MODE,CAN1:CAN | Autosar
BOOT | CPU_BOOT_MODE:MDT1,LIN_RX | 360 | RD# | AE6 | RX3_A | SCIF3 | CPU_BOOT_MODE:MDT1,LIN_RX | BOOT:MODE,LIN:LIN | Autosar
BOOT | CPU_BOOT_MODE:MD00,CPU_MCPLD_JTAG:JTAG_TDO | 367 | D1 | AM5 | GP0_01 | GP0 | CPU_BOOT_MODE:MD00,CPU_MCPLD_JTAG:JTAG_TDO | BOOT:MODE,CPU_MCPLD_JTAG | Linux
BOOT | CPU_BOOT_MODE:MD01,CPU_MCPLD_JTAG:JTAG_TDI | 368 | D2 | AL7 | GP0_02 | GP0 | CPU_BOOT_MODE:MD01,CPU_MCPLD_JTAG:JTAG_TDI | BOOT:MODE,CPU_MCPLD_JTAG | Linux
BOOT | CPU_BOOT_MODE:MD02,CPU_MCPLD_JTAG:JTAG_TMS | 369 | D3 | AL6 | GP0_03 | GP0 | CPU_BOOT_MODE:MD02,CPU_MCPLD_JTAG:JTAG_TMS | BOOT:MODE,CPU_MCPLD_JTAG | Linux
BOOT | CPU_BOOT_MODE:MD11,CPU_MCPLD_JTAG:JTAG_TCK | 370 | D4 | AL4 | GP0_04 | GP0 | CPU_BOOT_MODE:MD11,CPU_MCPLD_JTAG:JTAG_TCK | BOOT:MODE,CPU_MCPLD_JTAG | Linux
BOOT | CPU_BOOT_MODE:MD03,CPU_MCPLD_CTRL:DNL_PWR_ON | 371 | D5 | AL3 | GP0_05 | GP0 | CPU_BOOT_MODE:MD03,CPU_MCPLD_CTRL:DNL_PWR_ON | BOOT:MODE,MCPLD:CTRL | Linux
BOOT | CPU_BOOT_MODE:MD04,CPU_RVC_SEL | 372 | D6 | AL2 | GP0_06 | GP0 | CPU_BOOT_MODE:MD04,CPU_RVC_SEL | BOOT:MODE,RVC:CTRL,RVCD:CTRL | Linux
BOOT | CPU_BOOT_MODE:MD05,CPU_U18_EFUSE_EN | 373 | D7 | AL1 | GP0_07 | GP0 | CPU_BOOT_MODE:MD05,CPU_U18_EFUSE_EN | BOOT:MODE,CPUSYSTEM:EFUSE | Linux
BOOT | CPU_BOOT_MODE:MD12, CPU_USB3OTG_CTRL:PWR_EN | 374 | D8 | AK6 | GP0_08 | GP0 | CPU_BOOT_MODE:MD12, CPU_USB3OTG_CTRL:PWR_EN | BOOT:MODE,USB3OTG:CTRL | Linux
BOOT | CPU_BOOT_MODE:MD06,CPU_ETH_SWITCH_CTRL_INT | 375 | D9 | AK5 | GP0_09 | GP0 | CPU_BOOT_MODE:MD06,CPU_ETH_SWITCH_CTRL_INT | BOOT:MODE,ETH:CTRL | Linux
BOOT | CPU_BOOT_MODE:MD07,CPU_VIN10_CTRL_RVCD:IRQ,CPU_VIN10_CTRL_RVCD:LOCK | 376 | D10 | AK4 | GP0_10 | GP0 | CPU_BOOT_MODE:MD07,CPU_VIN10_CTRL_RVCD:IRQ,CPU_VIN10_CTRL_RVCD:LOCK | BOOT:MODE,CPU_VIN10_CTRL | Linux
BOOT | CPU_BOOT_MODE:MD08,CPU_VIN10_CTRL:IRQ | 377 | D11 | AK3 | GP0_11 | GP0 | CPU_BOOT_MODE:MD08,CPU_VIN10_CTRL:IRQ | BOOT:MODE,CPU_VIN10_CTRL | Linux
BOOT | CPU_BOOT_MODE:MD09,CPU_HDMI0_CTRL:INT_n | 378 | D12 | AK2 | GP0_12 | GP0 | CPU_BOOT_MODE:MD09,CPU_HDMI0_CTRL:INT_n | BOOT:MODE,DisplayHDMI0:CTRL | Linux
BOOT | CPU_BOOT_MODE:MD10,CPU_HDMI0_CTRL:ERR | 379 | D13 | AK1 | GP0_13 | GP0 | CPU_BOOT_MODE:MD10,CPU_HDMI0_CTRL:ERR | BOOT:MODE,DisplayHDMI0:CTRL | Linux
BTWLAN |  | 572 | VDDQVA_SD0 | AB32 | VDDQVA_SD0 | SDHI0_PWR |  | Power, BTWLAN | -
BTWLAN | CPU_BT_UART:UART_TXD | 348 | A12 | AG4 | HRX4_A | HSCIF4 | CPU_BT_UART:UART_TXD | BOOT:MODE,BTWLAN:UART | Autosar
BTWLAN | CPU_BT_UART:UART_RXD | 349 | A13 | AG2 | HTX4_A | HSCIF4 | CPU_BT_UART:UART_RXD | BOOT:MODE,BTWLAN:UART | Autosar
BTWLAN | CPU_BT_UART:UART_RTS | 350 | A14 | AG1 | HCTS4# | HSCIF4 | CPU_BT_UART:UART_RTS | BOOT:MODE,BTWLAN:UART | Autosar
BTWLAN | CPU_BT_UART:UART_CTS | 351 | A15 | AF6 | HRTS4# | HSCIF4 | CPU_BT_UART:UART_CTS | BOOT:MODE,BTWLAN:UART | Autosar
BTWLAN | CPU_WLAN_SDIO:SDIO_CLK | 566 | SD0_CLK | AA39 | SD0_CLK | SDHI0 | CPU_WLAN_SDIO:SDIO_CLK | BTWLAN:SDIO | Linux
BTWLAN | CPU_WLAN_SDIO:SDIO_CMD | 567 | SD0_CMD | AA34 | SD0_CMD | SDHI0 | CPU_WLAN_SDIO:SDIO_CMD | BTWLAN:SDIO | Linux
BTWLAN | CPU_WLAN_SDIO:SDIO_D[0] | 568 | SD0_DAT0 | AA38 | SD0_DAT0 | SDHI0 | CPU_WLAN_SDIO:SDIO_D[0] | BTWLAN:SDIO | Linux
BTWLAN | CPU_WLAN_SDIO:SDIO_D[1] | 569 | SD0_DAT1 | AA37 | SD0_DAT1 | SDHI0 | CPU_WLAN_SDIO:SDIO_D[1] | BTWLAN:SDIO | Linux
BTWLAN | CPU_WLAN_SDIO:SDIO_D[2] | 570 | SD0_DAT2 | AA36 | SD0_DAT2 | SDHI0 | CPU_WLAN_SDIO:SDIO_D[2] | BTWLAN:SDIO | Linux
BTWLAN | CPU_WLAN_SDIO:SDIO_D[3] | 571 | SD0_DAT3 | AA35 | SD0_DAT3 | SDHI0 | CPU_WLAN_SDIO:SDIO_D[3] | BTWLAN:SDIO | Linux
BTWLAN | CPU_BT_I2S:I2S_CLK | 650 | SSI_SCK78 | AL37 | SSI_SCK78 | SSI | CPU_BT_I2S:I2S_CLK | BTWLAN:I2S | Linux
BTWLAN | CPU_BT_I2S:I2S_LR | 651 | SSI_WS78 | AL36 | SSI_WS78 | SSI | CPU_BT_I2S:I2S_LR | BTWLAN:I2S | Linux
BTWLAN | CPU_BT_I2S:I2S_DIN | 652 | SSI_SDATA7 | AK33 | SSI_SDATA7 | SSI | CPU_BT_I2S:I2S_DIN | BTWLAN:I2S | Linux
BTWLAN | CPU_BT_I2S:I2S_DOUT | 653 | SSI_SDATA8 | AL35 | SSI_SDATA8 | SSI | CPU_BT_I2S:I2S_DOUT | BTWLAN:I2S | Linux
BTWLAN | CPU_BTWLAN_CTRL:RST | [8 empty] | 28 |  | L6 | GP41_2 | GP4 | CPU_BTWLAN_CTRL:RST | BTWLAN:CTRL | PortExt Linux
BTWLAN | CPU_BTWLAN_CTRL:DNL | [8 empty] | 29 |  | K6 | GP21_2 | GP2 | CPU_BTWLAN_CTRL:DNL | BTWLAN:CTRL | PortExt Linux
wie Nessy SCC, aber TJA1059
CAN0 | HS_V_CAN_TXD_SCC | 327 | IRQ0 | AC2 | CAN0_TX_B | RCAN0 | HS_V_CAN_TXD_SCC | CAN0:CAN | Autosar
CAN0 | HS_V_CAN_RXD_SCC | 328 | IRQ1 | AC3 | CAN0_RX_B | RCAN0 | HS_V_CAN_RXD_SCC | CAN0:CAN | Autosar
CAN0 | HS_CAN:%HS_V_CAN_STB% | 341 | A5 | AH6 | GP1_05 | GP1 | HS_CAN:%HS_V_CAN_STB% | CAN0:CTRL | Autosar
wie Nessy SCC, aber TJA1059
CAN1 | HS_CAN:HS_M_CAN_RXD | 363 | WE1# | AD3 | CAN1_RX | RCAN1 | HS_CAN:HS_M_CAN_RXD | CAN1:CAN | Autosar
CAN1 | HS_CAN:%HS_M_CAN_STB% | 393 | GP7_03 | AR18 | GP7_03 | GP7 | HS_CAN:%HS_M_CAN_STB% | CAN1:CTRL | Autosar
CAN1 | CPU_BOOT_MODE:MDT0,HS_CAN:HS_M_CAN_TXD | 359 | BS# | AE7 | CAN1_TX | RCAN1 | CPU_BOOT_MODE:MDT0,HS_CAN:HS_M_CAN_TXD | BOOT:MODE,CAN1:CAN | Autosar
SCC-> BEACON_RN
CPU_BEACON_UART | CPU_BOOT_MODE:MD23,CPU_BEACON_UART:UART_TXD | 342 | A6 | AH5 | RX4_B | SCIF4 | CPU_BOOT_MODE:MD23,CPU_BEACON_UART:UART_TXD | BOOT:MODE,CPU_BEACON_UART | Autosar | [11 empty] | SCC
CPU_BEACON_UART | CPU_BOOT_MODE:MD22,CPU_BEACON_UART:UART_RXD | 343 | A7 | AH4 | TX4_B | SCIF4 | CPU_BOOT_MODE:MD22,CPU_BEACON_UART:UART_RXD | BOOT:MODE,CPU_BEACON_UART | Autosar
CPU_CTRL | DBG_CON_CTRL:CPU_ALIVE | 364 | EX_WAIT0_A | AD5 | GP1_27 | GP1 | DBG_CON_CTRL:CPU_ALIVE | CPU_CTRL | Autosar
CPU_CTRL | %CPU_RST_IN% | [8 empty] | 90 |  | C6 |  |  | %CPU_RST_IN% | CPU_CTRL | n.a.
CPU_CTRL | %CPU_RST_OUT% | [8 empty] | 93 |  | A5 |  |  | %CPU_RST_OUT% | CPU_CTRL | n.a.
SubPCB->CPU, VI_* -> CPU, PHTM->SCC, RTC/AUD->SCC
CPU_I2C | CPU_I2C2:I2C2_CLK | 386 | SCL4 | AM1 | SCL4 | I2C4 | CPU_I2C2:I2C2_CLK | CPU_I2C | Linux | [9 empty] | I2C0_A_SCC, I2C0_B_SCC
CPU_I2C | CPU_I2C2:I2C2_DATA | 387 | SDA4 | AM2 | SDA4 | I2C4 | CPU_I2C2:I2C2_DATA | CPU_I2C | Linux
CPU_MCPLD_JTAG | CPU_BOOT_MODE:MD00,CPU_MCPLD_JTAG:JTAG_TDO | 367 | D1 | AM5 | GP0_01 | GP0 | CPU_BOOT_MODE:MD00,CPU_MCPLD_JTAG:JTAG_TDO | BOOT:MODE,CPU_MCPLD_JTAG | Linux
CPU_MCPLD_JTAG | CPU_BOOT_MODE:MD01,CPU_MCPLD_JTAG:JTAG_TDI | 368 | D2 | AL7 | GP0_02 | GP0 | CPU_BOOT_MODE:MD01,CPU_MCPLD_JTAG:JTAG_TDI | BOOT:MODE,CPU_MCPLD_JTAG | Linux
CPU_MCPLD_JTAG | CPU_BOOT_MODE:MD02,CPU_MCPLD_JTAG:JTAG_TMS | 369 | D3 | AL6 | GP0_03 | GP0 | CPU_BOOT_MODE:MD02,CPU_MCPLD_JTAG:JTAG_TMS | BOOT:MODE,CPU_MCPLD_JTAG | Linux
CPU_MCPLD_JTAG | CPU_BOOT_MODE:MD11,CPU_MCPLD_JTAG:JTAG_TCK | 370 | D4 | AL4 | GP0_04 | GP0 | CPU_BOOT_MODE:MD11,CPU_MCPLD_JTAG:JTAG_TCK | BOOT:MODE,CPU_MCPLD_JTAG | Linux
wie Nessy
CPU_PMIC | CPU_PMIC_I2C:I2C_SCL | 384 | SCL_DVFS | AM3 | SCL_DVFS | IIC_DVFS | CPU_PMIC_I2C:I2C_SCL | CPU_PMIC | Linux
CPU_PMIC | CPU_PMIC_I2C:I2C_SDA | 385 | SDA_DVFS | AM4 | SDA_DVFS | IIC_DVFS | CPU_PMIC_I2C:I2C_SDA | CPU_PMIC | Linux
CPU_PMIC | %CPU_PMIC_INT% | 645 | SSI_WS5 | AJ34 | GP6_12 | GP6 | %CPU_PMIC_INT% | CPU_PMIC | Linux
CPU_PORTEXT | CPU_PORTEXT_SPICS:SPI_REQ | 347 | A11 | AG5 | GP1_11 | GP1 | CPU_PORTEXT_SPICS:SPI_REQ | CPU_PORTEXT:CTRL,MCPLD:SPI | Autosar
CPU_PORTEXT | CPU_PORTEXT_SPICS:ACC_CS | 617 | HRX0 | AD38 | GP5_13 | GP5 | CPU_PORTEXT_SPICS:ACC_CS | CPU_PORTEXT:CTRL,ACC:SPI | Autosar
CPU_PORTEXT | CPU_PORTEXT_SPICS:ADC_CS | 618 | HTX0 | AD37 | GP5_14 | GP5 | CPU_PORTEXT_SPICS:ADC_CS | CPU_PORTEXT:CTRL,ADC:SPI | Autosar | [8 empty] | ADC wie Nessy |  |  |  | ADC inputs anschauen …ggfs an SCC.ADC anschliessen
CPU_PORTEXT | CPU_MCPLD_CTRL:%MCPLD_RST% | 627 | MLB_CLK | AF39 | GP5_23 | GP5 | CPU_MCPLD_CTRL:%MCPLD_RST% | CPU_PORTEXT:CTRL,MCPLD:CTRL | Autosar
CPU_PORTEXT | CPU_PORTEXT_SPICS:MCPLD_CS | 628 | MLB_SIG | AF38 | GP5_24 | GP5 | CPU_PORTEXT_SPICS:MCPLD_CS | CPU_PORTEXT:CTRL,MCPLD:SPI | Autosar
CPU_PORTEXT | CPU_PORTEXT_SPICS:GYRO_CS | 629 | MLB_DAT | AF37 | GP5_25 | GP5 | CPU_PORTEXT_SPICS:GYRO_CS | CPU_PORTEXT:CTRL,GYRO:SPI | Autosar
CPU_VIN10_CSI2P0 | CPU_VIN10_CSI2P0:DATA0_N | 407 | CSI1_DATAN0 | AR7 | CSI1_DATAN0 | CSI1 | CPU_VIN10_CSI2P0:DATA0_N | CPU_VIN10_CSI2P0 | Linux
CPU_VIN10_CSI2P0 | CPU_VIN10_CSI2P0:DATA0_P | 408 | CSI1_DATAP0 | AR8 | CSI1_DATAP0 | CSI1 | CPU_VIN10_CSI2P0:DATA0_P | CPU_VIN10_CSI2P0 | Linux
CPU_VIN10_CSI2P0 | CPU_VIN10_CSI2P0:CLK_P | 410 | CSI1_CLKP | AU7 | CSI1_CLKP | CSI1 | CPU_VIN10_CSI2P0:CLK_P | CPU_VIN10_CSI2P0 | Linux
CPU_VIN10_CSI2P0 | CPU_VIN10_CSI2P0:CLK_N | 411 | CSI1_CLKN | AU6 | CSI1_CLKN | CSI1 | CPU_VIN10_CSI2P0:CLK_N | CPU_VIN10_CSI2P0 | Linux
CPU_VIN10_CSI2P0 | CPU_VIN10_CSI2P0:DATA1_N | 412 | CSI1_DATAN1 | AT5 | CSI1_DATAN1 | CSI1 | CPU_VIN10_CSI2P0:DATA1_N | CPU_VIN10_CSI2P0 | Linux
CPU_VIN10_CSI2P0 | CPU_VIN10_CSI2P0:DATA1_P | 413 | CSI1_DATAP1 | AR6 | CSI1_DATAP1 | CSI1 | CPU_VIN10_CSI2P0:DATA1_P | CPU_VIN10_CSI2P0 | Linux
CPU_VIN10_CTRL | CPU_VIN10_CTRL:RST | [8 empty] | 2 |  | C2 | GP42_0 | GP4 | CPU_VIN10_CTRL:RST | CPU_VIN10_CTRL | PortExt Linux
CPU_VIN10_CTRL | CPU_VIN10_CTRL:PWR_DOWN | [8 empty] | 3 |  | C1 | GP42_1 | GP4 | CPU_VIN10_CTRL:PWR_DOWN | CPU_VIN10_CTRL | PortExt Linux
CPU_VIN10_CTRL | CPU_VIN10_CTRL_RVCD:PWR_DOWN | [8 empty] | 5 |  | D2 | GP42_5 | GP4 | CPU_VIN10_CTRL_RVCD:PWR_DOWN | CPU_VIN10_CTRL | PortExt Linux
CPU_VIN10_CTRL | CPU_VIN10_CTRL_RVCD:LFLT | [8 empty] | 6 |  | D1 | GP02_0 | GP0 | CPU_VIN10_CTRL_RVCD:LFLT | CPU_VIN10_CTRL | PortExt Linux
CPU_VIN10_CTRL | CPU_VIN10_CTRL_RVCD:BWS | [8 empty] | 8 | CLK1 | E1 | GP21_0 | GP2 | CPU_VIN10_CTRL_RVCD:BWS | CPU_VIN10_CTRL | PortExt Linux
CPU_VIN10_CTRL | CPU_VIN10_CTRL_RVCD:ERR | [8 empty] | 9 |  | F1 | GP02_2 | GP0 | CPU_VIN10_CTRL_RVCD:ERR | CPU_VIN10_CTRL | PortExt Linux
CPU_VIN10_CTRL | CPU_RVC_SEL | [8 empty] | 15 |  | H2 |  |  | CPU_RVC_SEL | CPU_VIN10_CTRL
CPU_VIN10_CTRL | CPU_BOOT_MODE:MD07,CPU_VIN10_CTRL_RVCD:IRQ,CPU_VIN10_CTRL_RVCD:LOCK | 376 | D10 | AK4 | GP0_10 | GP0 | CPU_BOOT_MODE:MD07,CPU_VIN10_CTRL_RVCD:IRQ,CPU_VIN10_CTRL_RVCD:LOCK | BOOT:MODE,CPU_VIN10_CTRL | Linux
CPU_VIN10_CTRL | CPU_BOOT_MODE:MD08,CPU_VIN10_CTRL:IRQ | 377 | D11 | AK3 | GP0_11 | GP0 | CPU_BOOT_MODE:MD08,CPU_VIN10_CTRL:IRQ | BOOT:MODE,CPU_VIN10_CTRL | Linux
CPU_VIN10_CTRL | CPU_VIN10_CTRL_RVCD:LOCK,CPU_VIN10_CTRL_RVCD:IRQ | [8 empty] | 7 | CLK0 | F2 | GP02_1 | GP0 | CPU_VIN10_CTRL_RVCD:LOCK,CPU_VIN10_CTRL_RVCD:IRQ | CPU_VIN10_CTRL | PortExt Linux
CPU_VIN40_CSI2P0 | CPU_VIN40_CSI2P0:DATA3_N | 394 | CSI0_DATAN0 | AW6 | CSI0_DATAN0 | CSI0 | CPU_VIN40_CSI2P0:DATA3_N | CPU_VIN40_CSI2P0 | Linux
CPU_VIN40_CSI2P0 | CPU_VIN40_CSI2P0:DATA3_P | 395 | CSI0_DATAP0 | AW7 | CSI0_DATAP0 | CSI0 | CPU_VIN40_CSI2P0:DATA3_P | CPU_VIN40_CSI2P0 | Linux
CPU_VIN40_CSI2P0 | CPU_VIN40_CSI2P0:DATA2_P | 397 | CSI0_DATAP1 | AU5 | CSI0_DATAP1 | CSI0 | CPU_VIN40_CSI2P0:DATA2_P | CPU_VIN40_CSI2P0 | Linux
CPU_VIN40_CSI2P0 | CPU_VIN40_CSI2P0:DATA2_N | 398 | CSI0_DATAN1 | AV5 | CSI0_DATAN1 | CSI0 | CPU_VIN40_CSI2P0:DATA2_N | CPU_VIN40_CSI2P0 | Linux
CPU_VIN40_CSI2P0 | CPU_VIN40_CSI2P0:CLK_N | 399 | CSI0_CLKN | AW4 | CSI0_CLKN | CSI0 | CPU_VIN40_CSI2P0:CLK_N | CPU_VIN40_CSI2P0 | Linux
CPU_VIN40_CSI2P0 | CPU_VIN40_CSI2P0:CLK_P | 400 | CSI0_CLKP | AW5 | CSI0_CLKP | CSI0 | CPU_VIN40_CSI2P0:CLK_P | CPU_VIN40_CSI2P0 | Linux
CPU_VIN40_CSI2P0 | CPU_VIN40_CSI2P0:DATA1_P | 401 | CSI0_DATAP2 | AU4 | CSI0_DATAP2 | CSI0 | CPU_VIN40_CSI2P0:DATA1_P | CPU_VIN40_CSI2P0 | Linux
CPU_VIN40_CSI2P0 | CPU_VIN40_CSI2P0:DATA1_N | 402 | CSI0_DATAN2 | AV3 | CSI0_DATAN2 | CSI0 | CPU_VIN40_CSI2P0:DATA1_N | CPU_VIN40_CSI2P0 | Linux
CPU_VIN40_CSI2P0 | CPU_VIN40_CSI2P0:DATA0_N | 403 | CSI0_DATAN3 | AW2 | CSI0_DATAN3 | CSI0 | CPU_VIN40_CSI2P0:DATA0_N | CPU_VIN40_CSI2P0 | Linux
CPU_VIN40_CSI2P0 | CPU_VIN40_CSI2P0:DATA0_P | 404 | CSI0_DATAP3 | AW3 | CSI0_DATAP3 | CSI0 | CPU_VIN40_CSI2P0:DATA0_P | CPU_VIN40_CSI2P0 | Linux
CPU_VIN40_CSI2P2 | CPU_VIN40_CSI2P2:CLK_N | 421 | CSI2_CLKN | AR1 | CSI2_CLKN | CSI2 | CPU_VIN40_CSI2P2:CLK_N | CPU_VIN40_CSI2P2 | Linux
CPU_VIN40_CSI2P2 | CPU_VIN40_CSI2P2:CLK_P | 422 | CSI2_CLKP | AT1 | CSI2_CLKP | CSI2 | CPU_VIN40_CSI2P2:CLK_P | CPU_VIN40_CSI2P2 | Linux
CPU_VIN40_CSI2P2 | CPU_VIN40_CSI2P2:DATA1_P | 423 | CSI2_DATAP2 | AT3 | CSI2_DATAP2 | CSI2 | CPU_VIN40_CSI2P2:DATA1_P | CPU_VIN40_CSI2P2 | Linux
CPU_VIN40_CSI2P2 | CPU_VIN40_CSI2P2:DATA1_N | 424 | CSI2_DATAN2 | AU2 | CSI2_DATAN2 | CSI2 | CPU_VIN40_CSI2P2:DATA1_N | CPU_VIN40_CSI2P2 | Linux
CPU_VIN40_CSI2P2 | CPU_VIN40_CSI2P2:DATA0_N | 425 | CSI2_DATAN3 | AU1 | CSI2_DATAN3 | CSI2 | CPU_VIN40_CSI2P2:DATA0_N | CPU_VIN40_CSI2P2 | Linux
CPU_VIN40_CSI2P2 | CPU_VIN40_CSI2P2:DATA0_P | 426 | CSI2_DATAP3 | AV1 | CSI2_DATAP3 | CSI2 | CPU_VIN40_CSI2P2:DATA0_P | CPU_VIN40_CSI2P2 | Linux
CPUSYSTEM | %CPU_RST_OUT% | 365 | PRESETOUT# | AD6 | PRESETOUT# | RESET | %CPU_RST_OUT% | CPUSYSTEM:RST | -
CPUSYSTEM | LVDS_DOTCLK_70MHz | 483 | DU_DOTCLKIN0 | AK18 | DU_DOTCLKIN0 | DU | LVDS_DOTCLK_70MHz | CPUSYSTEM:CLK | -
CPUSYSTEM | HDMI1_CLKIN_33MHz | 485 | DU_DOTCLKIN2 | AL18 | DU_DOTCLKIN2 | DU | HDMI1_CLKIN_33MHz | CPUSYSTEM:CLK | -
CPUSYSTEM | MP_FSCLKST | 487 | FSCLKST# | AP36 | FSCLKSTB | CPG | MP_FSCLKST | CPUSYSTEM:CLK | -
CPUSYSTEM | CPU_CLKIN_32kHz | 488 | EXTALR | AP35 | EXTALR | CPG | CPU_CLKIN_32kHz | CPUSYSTEM:CLK | -
CPUSYSTEM | CPU_EXTAL | 489 | EXTAL | AK39 | EXTAL | CPG | CPU_EXTAL | CPUSYSTEM:CLK | -
CPUSYSTEM | CPU_XTAL | 490 | XTAL | AL39 | XTAL | CPG | CPU_XTAL | CPUSYSTEM:CLK | -
CPUSYSTEM | %CPU_RST_IN% | 491 | PRESET# | AK20 | PRESET# | RESET | %CPU_RST_IN% | CPUSYSTEM:RST | -
CPUSYSTEM | CPU_USB3PORT0_REXT_200 | 526 | USB3S0_RESREF | AN28 | USB3S0_RESREF | USB 3.0 ch0 | CPU_USB3PORT0_REXT_200 | CPUSYSTEM:USBREF | -
CPUSYSTEM | CPU_USB_EXTAL | 536 | USB_EXTAL | AN39 | USB_EXTAL | USB | CPU_USB_EXTAL | CPUSYSTEM:USBCLK | -
CPUSYSTEM | CPU_USB_XTAL | 537 | USB_XTAL | AP39 | USB_XTAL | USB | CPU_USB_XTAL | CPUSYSTEM:USBCLK | -
CPUSYSTEM | CPU_USB2PORT0_REXT_200 | 543 | TXRTUNE0 | AR36 | TXRTUNE0 | USB 2.0 ch0 | CPU_USB2PORT0_REXT_200 | CPUSYSTEM:USBREF | -
CPUSYSTEM | CPU_USB2PORT1_REXT_200 | 550 | TXRTUNE1 | AR34 | TXRTUNE1 | USB 2.0 ch1 | CPU_USB2PORT1_REXT_200 | CPUSYSTEM:USBREF | -
CPUSYSTEM | AUDIO_CLK_A | 655 | AUDIO_CLKA_A | AG39 | AUDIO_CLKA_A | ADG | AUDIO_CLK_A | CPUSYSTEM:CLK_AUDIO
CPUSYSTEM | CPU_BOOT_MODE:MD05,CPU_U18_EFUSE_EN | 373 | D7 | AL1 | GP0_07 | GP0 | CPU_BOOT_MODE:MD05,CPU_U18_EFUSE_EN | BOOT:MODE,CPUSYSTEM:EFUSE | Linux
CUST_RN | CUST_RN_AK_KEY_CTRL:SWRC_L[1] | 352 | A16 | AF5 | GP1_16 | GP1 | CUST_RN_AK_KEY_CTRL:SWRC_L[1] | BOOT:MODE,CUST_RN:AK_KEY_CTRL | Autosar | [8 empty] | an CUST_RN_SCC
CUST_RN | CUST_RN_AK_KEY_CTRL:SWRC_L[2] | 353 | A17 | AF4 | GP1_17 | GP1 | CUST_RN_AK_KEY_CTRL:SWRC_L[2] | BOOT:MODE,CUST_RN:AK_KEY_CTRL | Autosar | [8 empty] | an CUST_RN_SCC
CUST_RN | CUST_RN_AK_KEY_CTRL:SWRC_IN[0] | 357 | CS0# | AE3 | GP1_20 | GP1 | CUST_RN_AK_KEY_CTRL:SWRC_IN[0] | CUST_RN:AK_KEY_CTRL | Autosar | [8 empty] | an CUST_RN_SCC
CUST_RN | CUST_RN_AK_KEY_CTRL:SWRC_IN[1] | 358 | CS1# | AD2 | GP1_21 | GP1 | CUST_RN_AK_KEY_CTRL:SWRC_IN[1] | CUST_RN:AK_KEY_CTRL | Autosar | [8 empty] | an CUST_RN_SCC
CUST_RN | CUST_RN_AK_KEY_CTRL:SWRC_IN[2] | 362 | WE0# | AD4 | GP1_25 | GP1 | CUST_RN_AK_KEY_CTRL:SWRC_IN[2] | CUST_RN:AK_KEY_CTRL | Autosar | [8 empty] | an CUST_RN_SCC
CUST_RN | EXT_CTRL:ILLUM_PWM_US_SIG | 383 | AVS2 | AN17 | GP7_01 | GP7 | EXT_CTRL:ILLUM_PWM_US_SIG | CUST_RN:PWM_CTRL_IN | Autosar | [8 empty] | an CUST_RN_SCC
CUST_RN | EXT_CTRL:ILLUM_PWM_US_SIG | 661 | USB30_PWEN | AN35 | TCLK2_B | TIMER_TMU2 | EXT_CTRL:ILLUM_PWM_US_SIG | CUST_RN:PWM_CTRL_IN | Autosar | [8 empty] | an CUST_RN_SCC
CUST_RN | SCIF_CLK_A | 656 | AUDIO_CLKB_B | AH39 | SCIF_CLK_A | SCIF | SCIF_CLK_A | CUST_RN:PWM_CTRL_IN | Autosar | [8 empty] | wie Nessy (AUDIO)
CUST_RN | EXT_CTRL:U140_SW_EN | [8 empty] | 33 | DEV_OE | L8 | GP44_1 | GP4 | EXT_CTRL:U140_SW_EN | CUST_RN:AUX_CTRL | PortExt Linux | an CUST_RN_CPU
CUST_RN | EXT_CTRL:U140_SW_DIAG | [8 empty] | 34 | DEV_CLR | K8 | GP04_1 | GP0 | EXT_CTRL:U140_SW_DIAG | CUST_RN:AUX_CTRL | PortExt Linux | an CUST_RN_CPU
CUST_RN | EXT_CTRL:DETECT_PLUG_1_DIAG | [8 empty] | 37 |  | L10 | GP04_5 | GP0 | EXT_CTRL:DETECT_PLUG_1_DIAG | CUST_RN:EXT_CTRL | PortExt Linux | an CUST_RN_CPU
CUST_RN | EXT_CTRL:HF_VR_MODE_DIAG | [8 empty] | 38 |  | K10 | GP04_4 | GP0 | EXT_CTRL:HF_VR_MODE_DIAG | CUST_RN:EXT_CTRL | PortExt Linux | an CUST_RN_CPU
CUST_RN | EXT_CTRL:DETECT_PLUG_1 | [8 empty] | 39 |  | L11 | GP04_3 | GP0 | EXT_CTRL:DETECT_PLUG_1 | CUST_RN:EXT_CTRL | PortExt Linux | an CUST_RN_CPU
CUST_RN | EXT_CTRL:%HF_VR_MODE% | [8 empty] | 62 |  | K11 | GP43_2 | GP4 | EXT_CTRL:%HF_VR_MODE% | CUST_RN:EXT_CTRL | PortExt Linux | an CUST_RN_CPU
CUST_RN | EXT_CTRL:REVERSE | [8 empty] | 63 |  | J10 | GP04_0 | GP0 | EXT_CTRL:REVERSE | CUST_RN:EXT_CTRL | PortExt AutoSAR | an CUST_RN_SCC
CUST_RN | EXT_CTRL:MIC_CAM_EN | [8 empty] | 72 |  | F11 | GP43_1 | GP4 | EXT_CTRL:MIC_CAM_EN | CUST_RN:AUX_CTRL | PortExt Linux | an CUST_RN_CPU
CUST_RN | EXT_CTRL:%MIC_CAM_ERR% | [8 empty] | 73 |  | E11 | GP03_1 | GP0 | EXT_CTRL:%MIC_CAM_ERR% | CUST_RN:AUX_CTRL | PortExt Linux | an CUST_RN_CPU
CUST_RN | CPU_BOOT_MODE:MD20,CUST_RN_AK_KEY_CTRL:SWRC_L[0] | 346 | A10 | AG6 | GP1_10 | GP1 | CPU_BOOT_MODE:MD20,CUST_RN_AK_KEY_CTRL:SWRC_L[0] | BOOT:MODE,CUST_RN:AK_KEY_CTRL | Autosar | [8 empty] | an CUST_RN_SCC
DARC | CPU_DARC_I2C:I2C_SCL | 600 | SD0_CD | AB35 | GP3_12 | GP3 | CPU_DARC_I2C:I2C_SCL | DARC:I2C | Linux
DARC | CPU_DARC_I2C:I2C_SDA | 601 | SD0_WP | AC34 | GP3_13 | GP3 | CPU_DARC_I2C:I2C_SDA | DARC:I2C | Linux
DARC | CPU_AUDAUX_I2C:I2C_SCL | 602 | SD1_CD | AA33 | SCL0 | I2C0 | CPU_AUDAUX_I2C:I2C_SCL | APPLE:I2C,DARC:I2C | Linux
DARC | CPU_AUDAUX_I2C:I2C_SDA | 603 | SD1_WP | AB34 | SDA0 | I2C0 | CPU_AUDAUX_I2C:I2C_SDA | APPLE:I2C,DARC:I2C | Linux
Nessy2
DBG | DBG_CON_CTRL:DBG_WD_OFF | 338 | A2 | AJ3 | GP1_02 | GP1 | DBG_CON_CTRL:DBG_WD_OFF | DBG:CTRL | Autosar
DBG | CPU_DBG_JTAG:TRSTN | 496 | TRST# | AL20 | TRST# | DBG | CPU_DBG_JTAG:TRSTN | DBG:JTAG | n.a.
DBG | CPU_DBG_JTAG:TCK | 497 | TCK | AR20 | TCK | DBG | CPU_DBG_JTAG:TCK | DBG:JTAG | n.a.
DBG | CPU_DBG_JTAG:TMS | 498 | TMS | AP21 | TMS | DBG | CPU_DBG_JTAG:TMS | DBG:JTAG | n.a.
DBG | CPU_DBG_JTAG:TDI | 499 | TDI | AN21 | TDI | DBG | CPU_DBG_JTAG:TDI | DBG:JTAG | n.a.
DBG | CPU_DBG_JTAG:TDO | 500 | TDO | AP20 | TDO | DBG | CPU_DBG_JTAG:TDO | DBG:JTAG | n.a.
DBG | CPU_DBG_UART:UART_TXD | 614 | TX2_A | AE33 | TX2_A | SCIF2 | CPU_DBG_UART:UART_TXD | DBG:UART | Linux
DBG | CPU_DBG_UART:UART_RXD | 615 | RX2_A | AE34 | RX2_A | SCIF2 | CPU_DBG_UART:UART_RXD | DBG:UART | Linux
DBG | CPU_DBG_UART:R7_UART_RXD | 616 | HSCK0 | AC36 | RX5_B | SCIF5 | CPU_DBG_UART:R7_UART_RXD | DBG:UART | Autosar
DBG | CPU_DBG_UART:R7_UART_TXD | 622 | MSIOF0_SYNC | AC38 | TX5_B | SCIF5 | CPU_DBG_UART:R7_UART_TXD | DBG:UART | Autosar
DBG | DBG_CON_CTRL:%DBG_RST_CPU% | [8 empty] | 11 |  | G2 |  |  | DBG_CON_CTRL:%DBG_RST_CPU% | DBG:CTRL | n.a.
DBG | DBG_CON_CTRL:CPLD_ALIVE | [8 empty] | 97 |  | B3 | GP43_6 | GP4 | DBG_CON_CTRL:CPLD_ALIVE | DBG:CTRL | PortExt tbd.
DBG | DBG_CON_CTRL:CPLD_ALIVE_EN | [8 empty] | 102 |  | SHD2 | GP43_7 | GP4 | DBG_CON_CTRL:CPLD_ALIVE_EN | DBG:CTRL | PortExt AutoSAR
DISPLAY | %FPD_LVDS_IN_INT_OUT% | [8 empty] | 86 |  | B8 | GP42_4 | GP4 | %FPD_LVDS_IN_INT_OUT% | DISPLAY:CTRL | PortExt Linux
DISPLAY | FPD_LVDS_IN_ENABLE | [8 empty] | 87 |  | A8 | GP42_2 | GP4 | FPD_LVDS_IN_ENABLE | DISPLAY:CTRL | PortExt Linux
wie Civic 73/71
DisplayHDMI0 | CPU_HDMI0:I2C_SCL | 388 | HDMI0_SCL | AR17 | HDMI0_SCL | HDMI0 | CPU_HDMI0:I2C_SCL | DisplayHDMI0:I2C | Linux
DisplayHDMI0 | CPU_HDMI0:I2C_SDA | 389 | HDMI0_SDA | AP17 | HDMI0_SDA | HDMI0 | CPU_HDMI0:I2C_SDA | DisplayHDMI0:I2C | Linux
DisplayHDMI0 | CPU_HDMI0:HDMI0_DATA2_P | 429 | HDMI0_TMDSDATAP2 | AW20 | HDMI0_TMDSDATAP2 | HDMI0 | CPU_HDMI0:HDMI0_DATA2_P | DisplayHDMI0:HDMI | Linux
DisplayHDMI0 | CPU_HDMI0:HDMI0_DATA2_N | 430 | HDMI0_TMDSDATAN2 | AW19 | HDMI0_TMDSDATAN2 | HDMI0 | CPU_HDMI0:HDMI0_DATA2_N | DisplayHDMI0:HDMI | Linux
DisplayHDMI0 | CPU_HDMI0:HDMI0_DATA1_P | 431 | HDMI0_TMDSDATAP1 | AU21 | HDMI0_TMDSDATAP1 | HDMI0 | CPU_HDMI0:HDMI0_DATA1_P | DisplayHDMI0:HDMI | Linux
DisplayHDMI0 | CPU_HDMI0:HDMI0_DATA1_N | 432 | HDMI0_TMDSDATAN1 | AU20 | HDMI0_TMDSDATAN1 | HDMI0 | CPU_HDMI0:HDMI0_DATA1_N | DisplayHDMI0:HDMI | Linux
DisplayHDMI0 | CPU_HDMI0:HDMI0_DATA0_P | 433 | HDMI0_TMDSDATAP0 | AW18 | HDMI0_TMDSDATAP0 | HDMI0 | CPU_HDMI0:HDMI0_DATA0_P | DisplayHDMI0:HDMI | Linux
DisplayHDMI0 | CPU_HDMI0:HDMI0_DATA0_N | 434 | HDMI0_TMDSDATAN0 | AW17 | HDMI0_TMDSDATAN0 | HDMI0 | CPU_HDMI0:HDMI0_DATA0_N | DisplayHDMI0:HDMI | Linux
DisplayHDMI0 | CPU_HDMI0:HDMI0_CLK_P | 436 | HDMI0_TMDSCLKP | AU19 | HDMI0_TMDSCLKP | HDMI0 | CPU_HDMI0:HDMI0_CLK_P | DisplayHDMI0:HDMI | Linux
DisplayHDMI0 | CPU_HDMI0:HDMI0_CLK_N | 437 | HDMI0_TMDSCLKN | AU18 | HDMI0_TMDSCLKN | HDMI0 | CPU_HDMI0:HDMI0_CLK_N | DisplayHDMI0:HDMI | Linux
DisplayHDMI0 | CPU_HDMI0:HPD | 441 | HDMI0_HPD | AR14 | HDMI0_HPD | HDMI0 | CPU_HDMI0:HPD | DisplayHDMI0:HDMI | Linux
DisplayHDMI0 | HDMI0_CLKIN_33MHz | 484 | DU_DOTCLKIN1 | AM19 | DU_DOTCLKIN1 | DU | HDMI0_CLKIN_33MHz | DisplayHDMI0:HDMI
DisplayHDMI0 | CPU_HDMI0_CTRL:%PWR_DOWN% | [8 empty] | 1 |  | B1 | GP42_3 | GP4 | CPU_HDMI0_CTRL:%PWR_DOWN% | DisplayHDMI0:CTRL | PortExt Linux
DisplayHDMI0 | CPU_BOOT_MODE:MD09,CPU_HDMI0_CTRL:INT_n | 378 | D12 | AK2 | GP0_12 | GP0 | CPU_BOOT_MODE:MD09,CPU_HDMI0_CTRL:INT_n | BOOT:MODE,DisplayHDMI0:CTRL | Linux
DisplayHDMI0 | CPU_BOOT_MODE:MD10,CPU_HDMI0_CTRL:ERR | 379 | D13 | AK1 | GP0_13 | GP0 | CPU_BOOT_MODE:MD10,CPU_HDMI0_CTRL:ERR | BOOT:MODE,DisplayHDMI0:CTRL | Linux
DisplayHDMI0 | unused GPIO,TP5705 | 390 | GP7_02 | AP18 | HDMI0_CEC | HDMI0 | unused GPIO,TP5705 | DisplayHDMI0:HDMI
DisplayHDMI0 | CPU_SPM_CTRL:SYNC1_SNT (SNT, not working should be CPU_HDMI0_CTRL:LOCK) | 664 | USB2_CH3_OVC | AN36 | GP6_31 | GP6 | CPU_SPM_CTRL:SYNC1_SNT (SNT, not working should be CPU_HDMI0_CTRL:LOCK) | DisplayHDMI0:CTRL | Linux
eMMC |  | 599 | VDDQVA_SD3 | W32 | VDDQVA_SD3 | SDHI3_PWR |  | Power, eMMC | -
eMMC | CPU_EMMC:EMMC_RST | 573 | SD1_CLK | Y39 | GP3_06 | GP3 | CPU_EMMC:EMMC_RST | eMMC:CTRL | Linux
eMMC | CPU_EMMC:EMMC_CLK | 588 | SD3_CLK | V39 | SD3_CLK (MMC1_CLK) | SDHI3 | CPU_EMMC:EMMC_CLK | eMMC:eMMC | Linux
eMMC | CPU_EMMC:EMMC_CMD | 589 | SD3_CMD | U34 | SD3_CMD (MMC1_CMD) | SDHI3 | CPU_EMMC:EMMC_CMD | eMMC:eMMC | Linux
eMMC | CPU_EMMC:EMMC_D0 | 590 | SD3_DAT0 | U38 | SD3_DAT0 (MMC1_DTA0) | SDHI3 | CPU_EMMC:EMMC_D0 | eMMC:eMMC | Linux
eMMC | CPU_EMMC:EMMC_D1 | 591 | SD3_DAT1 | U37 | SD3_DAT1 (MMC1_DTA1) | SDHI3 | CPU_EMMC:EMMC_D1 | eMMC:eMMC | Linux
eMMC | CPU_EMMC:EMMC_D2 | 592 | SD3_DAT2 | U36 | SD3_DAT2 (MMC1_DTA2) | SDHI3 | CPU_EMMC:EMMC_D2 | eMMC:eMMC | Linux
eMMC | CPU_EMMC:EMMC_D3 | 593 | SD3_DAT3 | U35 | SD3_DAT3 (MMC1_DTA3) | SDHI3 | CPU_EMMC:EMMC_D3 | eMMC:eMMC | Linux
eMMC | CPU_EMMC:EMMC_D4 | 594 | SD3_DAT4 | T35 | SD3_DAT4 (MMC1_DTA4) | SDHI3 | CPU_EMMC:EMMC_D4 | eMMC:eMMC | Linux
eMMC | CPU_EMMC:EMMC_D5 | 595 | SD3_DAT5 | V36 | SD3_DAT5 (MMC1_DTA5) | SDHI3 | CPU_EMMC:EMMC_D5 | eMMC:eMMC | Linux
eMMC | CPU_EMMC:EMMC_D6 | 596 | SD3_DAT6 | V34 | SD3_DAT6 (MMC1_DTA6) | SDHI3 | CPU_EMMC:EMMC_D6 | eMMC:eMMC | Linux
eMMC | CPU_EMMC:EMMC_D7 | 597 | SD3_DAT7 | T34 | SD3_DAT7 (MMC1_DTA7) | SDHI3 | CPU_EMMC:EMMC_D7 | eMMC:eMMC | Linux
eMMC | CPU_EMMC:EMMC_DS | 598 | SD3_DS | V33 | SD3_DS (MMC1_DS) | SDHI3 | CPU_EMMC:EMMC_DS | eMMC:eMMC | Linux
ETH | CPU_ETH_RGMII:RX_CTL | 306 | AVB_RX_CTL | AA1 | AVB_RX_CTL | EtherAVB | CPU_ETH_RGMII:RX_CTL | ETH:RGMII | Linux
ETH | CPU_ETH_RGMII:RXC | 307 | AVB_RXC | Y1 | AVB_RXC | EtherAVB | CPU_ETH_RGMII:RXC | ETH:RGMII | Linux
ETH | CPU_ETH_RGMII:RD0 | 308 | AVB_RD0 | AA4 | AVB_RD0 | EtherAVB | CPU_ETH_RGMII:RD0 | ETH:RGMII | Linux
ETH | CPU_ETH_RGMII:RD1 | 309 | AVB_RD1 | Y4 | AVB_RD1 | EtherAVB | CPU_ETH_RGMII:RD1 | ETH:RGMII | Linux
ETH | CPU_ETH_RGMII:RD2 | 310 | AVB_RD2 | Y5 | AVB_RD2 | EtherAVB | CPU_ETH_RGMII:RD2 | ETH:RGMII | Linux
ETH | CPU_ETH_RGMII:RD3 | 311 | AVB_RD3 | Y6 | AVB_RD3 | EtherAVB | CPU_ETH_RGMII:RD3 | ETH:RGMII | Linux
ETH | CPU_ETH_RGMII:TX_CTL | 312 | AVB_TX_CTL | Y2 | AVB_TX_CTL | EtherAVB | CPU_ETH_RGMII:TX_CTL | ETH:RGMII | Linux
ETH | CPU_ETH_RGMII:TXC | 313 | AVB_TXC | W1 | AVB_TXC | EtherAVB | CPU_ETH_RGMII:TXC | ETH:RGMII | Linux
ETH | CPU_ETH_RGMII:TD0 | 314 | AVB_TD0 | W2 | AVB_TD0 | EtherAVB | CPU_ETH_RGMII:TD0 | ETH:RGMII | Linux
ETH | CPU_ETH_RGMII:TD1 | 315 | AVB_TD1 | W4 | AVB_TD1 | EtherAVB | CPU_ETH_RGMII:TD1 | ETH:RGMII | Linux
ETH | CPU_ETH_RGMII:TD2 | 316 | AVB_TD2 | W5 | AVB_TD2 | EtherAVB | CPU_ETH_RGMII:TD2 | ETH:RGMII | Linux
ETH | CPU_ETH_RGMII:TD3 | 317 | AVB_TD3 | Y3 | AVB_TD3 | EtherAVB | CPU_ETH_RGMII:TD3 | ETH:RGMII | Linux
ETH | CPU_ETH_RGMII:TXCREFCLK | 319 | AVB_TXCREFCLK | AB1 | AVB_TXCREFCLK | EtherAVB | CPU_ETH_RGMII:TXCREFCLK | ETH:RGMII | Linux
ETH | CPU_ETH_CTRL:MDIO | 320 | AVB_MDIO | AA3 | AVB_MDIO | EtherAVB | CPU_ETH_CTRL:MDIO | ETH:RGMII | Linux
ETH | CPU_ETH_CTRL:MDC | 321 | AVB_MDC | AA2 | AVB_MDC | EtherAVB | CPU_ETH_CTRL:MDC | ETH:RGMII | Linux
ETH | CPU_ETH_CTRL:PHYINT | 323 | AVB_PHY_INT | AA7 | GP2_11 | GP2 | CPU_ETH_CTRL:PHYINT | ETH:CTRL | Linux
ETH | CPU_ETH_CTRL:RST | [8 empty] | 74 |  | E10 | GP41_1 | GP4 | CPU_ETH_CTRL:RST | ETH:CTRL | PortExt Linux
ETH | CPU_BOOT_MODE:MD06,CPU_ETH_SWITCH_CTRL_INT | 375 | D9 | AK5 | GP0_09 | GP0 | CPU_BOOT_MODE:MD06,CPU_ETH_SWITCH_CTRL_INT | BOOT:MODE,ETH:CTRL | Linux
wie Nessy ublox M8
GNSS | GNSS_CTRL:PPS | 344 | A8 | AH3 | GP1_08 | GP1 | GNSS_CTRL:PPS | GNSS:CTRL | Autosar
GNSS | CPU_GNSS_UART:UART_TXD | 609 | RX1_A | AE37 | RX1_A | SCIF1 | CPU_GNSS_UART:UART_TXD | GNSS:UART | Autosar
GNSS | CPU_GNSS_UART:UART_RXD | 610 | TX1_A | AE36 | TX1_A | SCIF1 | CPU_GNSS_UART:UART_RXD | GNSS:UART | Autosar
GNSS | GNSS_CTRL:%RST% | [8 empty] | 98 |  | A2 | GP41_3 | GP4 | GNSS_CTRL:%RST% | GNSS:CTRL | PortExt AutoSAR
GNSS | GNSS_CTRL:DNL_EN | [8 empty] | 99 |  | B2 | GP21_3 | GP2 | GNSS_CTRL:DNL_EN | GNSS:CTRL | PortExt AutoSAR
wie Nessy an an SCC
GYRO | CPU_PORTEXT_SPICS:GYRO_CS | 629 | MLB_DAT | AF37 | GP5_25 | GP5 | CPU_PORTEXT_SPICS:GYRO_CS | CPU_PORTEXT:CTRL,GYRO:SPI | Autosar | [8 empty] | SCC_PERI_SPI_CTRL_3V3:SPI_GYRO_CS_B
not used even for RCARH3
LIN | LIN_TX | 361 | RD/WR# | AE4 | TX3_A | SCIF3 | LIN_TX | LIN:LIN | Autosar
LIN | CPU_BOOT_MODE:MD13,CPU_LIN:LIN_EN | 355 | A19 | AF1 | GP1_19 | GP1 | CPU_BOOT_MODE:MD13,CPU_LIN:LIN_EN | BOOT:MODE,LIN:CTRL | Autosar
LIN | CPU_BOOT_MODE:MDT1,LIN_RX | 360 | RD# | AE6 | RX3_A | SCIF3 | CPU_BOOT_MODE:MDT1,LIN_RX | BOOT:MODE,LIN:LIN | Autosar
MCPLD | CPU_PORTEXT_SPICS:SPI_REQ | 347 | A11 | AG5 | GP1_11 | GP1 | CPU_PORTEXT_SPICS:SPI_REQ | CPU_PORTEXT:CTRL,MCPLD:SPI | Autosar
MCPLD | CPU_MCPLD_CTRL:JTAG_DNL_EN | 577 | SD1_DAT2 | Y37 | GP3_10 | GP3 | CPU_MCPLD_CTRL:JTAG_DNL_EN | MCPLD:CTRL | Linux
MCPLD | CPU_MCPLD_SPI:SPI_SCK | 621 | MSIOF0_SCK | AC39 | MSIOF0_SCK | MSIOF0 | CPU_MCPLD_SPI:SPI_SCK | MCPLD:SPI | Linux
MCPLD | CPU_MCPLD_SPI:SPI_MOSI | 624 | MSIOF0_TXD | AB38 | MSIOF0_TXD | MSIOF0 | CPU_MCPLD_SPI:SPI_MOSI | MCPLD:SPI | Linux
MCPLD | CPU_MCPLD_SPI:SPI_MISO | 626 | MSIOF0_RXD | AC37 | MSIOF0_RXD | MSIOF0 | CPU_MCPLD_SPI:SPI_MISO | MCPLD:SPI | Linux
MCPLD | CPU_MCPLD_CTRL:%MCPLD_RST% | 627 | MLB_CLK | AF39 | GP5_23 | GP5 | CPU_MCPLD_CTRL:%MCPLD_RST% | CPU_PORTEXT:CTRL,MCPLD:CTRL | Autosar | 77 |  | D10 |  |  | CPU_MCPLD_CTRL:%MCPLD_RST% | MCPLD:CTRL | PortExt AutoSAR
MCPLD | CPU_PORTEXT_SPICS:MCPLD_CS | 628 | MLB_SIG | AF38 | GP5_24 | GP5 | CPU_PORTEXT_SPICS:MCPLD_CS | CPU_PORTEXT:CTRL,MCPLD:SPI | Autosar | 24 |  | K4 |  |  | CPU_PORTEXT_SPICS:MCPLD_CS | MCPLD:SPI | n.a.
MCPLD | CPU_MCPLD_JTAG:JTAG_TMS | [8 empty] | 16 | TMS | J1 |  |  | CPU_MCPLD_JTAG:JTAG_TMS | MCPLD:JTAG | n.a.
MCPLD | CPU_MCPLD_JTAG:JTAG_TDI | [8 empty] | 17 | TDI | J2 |  |  | CPU_MCPLD_JTAG:JTAG_TDI | MCPLD:JTAG | n.a.
MCPLD | CPU_MCPLD_JTAG:JTAG_TCK | [8 empty] | 18 | TCK | K1 |  |  | CPU_MCPLD_JTAG:JTAG_TCK | MCPLD:JTAG | n.a.
MCPLD | CPU_MCPLD_JTAG:JTAG_TDO | [8 empty] | 19 | TDO | K2 |  |  | CPU_MCPLD_JTAG:JTAG_TDO | MCPLD:JTAG | n.a.
MCPLD | CPU_MCPLD_CTRL:DNL_PWR_ON | 371 | D5 | AL3 | GP0_05 | GP0 | CPU_BOOT_MODE:MD03,CPU_MCPLD_CTRL:DNL_PWR_ON | BOOT:MODE,MCPLD:CTRL | Linux | 76 |  | D11 |  |  | CPU_MCPLD_CTRL:DNL_PWR_ON | MCPLD:CTRL | PortExt Linux
MEDIA | CPU_MEDIA_I2S:I2S_CLK | 647 | SSI_SCK6 | AK36 | SSI_SCK6 | SSI | CPU_MEDIA_I2S:I2S_CLK | MEDIA:I2S
MEDIA | CPU_MEDIA_I2S:I2S_LR | 648 | SSI_WS6 | AK34 | SSI_WS6 | SSI | CPU_MEDIA_I2S:I2S_LR | MEDIA:I2S
MEDIA | CPU_MEDIA_I2S:I2S_DOUT | 649 | SSI_SDATA6 | AK35 | SSI_SDATA6 | SSI | CPU_MEDIA_I2S:I2S_DOUT | MEDIA:I2S
MIC | CPU_AMP_MIC_AUX_I2S:I2S_CLK,CPU_AMP_I2S:I2S_CLK,CPU_MIC_I2S:I2S_CLK,CPU_AUX_I2S:I2S_CLK | 633 | SSI_SCK01239 | AG35 | SSI_SCK01239 | SSI | CPU_AMP_MIC_AUX_I2S:I2S_CLK,CPU_AMP_I2S:I2S_CLK,CPU_MIC_I2S:I2S_CLK,CPU_AUX_I2S:I2S_CLK | AMP:I2S,MIC:I2S,AUX:I2S
MIC | CPU_AMP_MIC_AUX_I2S:I2S_WS,CPU_AMP_I2S:I2S_WS,CPU_MIC_I2S:I2S_WS,CPU_AUX_I2S:I2S_WS | 634 | SSI_WS01239 | AG38 | SSI_WS01239 | SSI | CPU_AMP_MIC_AUX_I2S:I2S_WS,CPU_AMP_I2S:I2S_WS,CPU_MIC_I2S:I2S_WS,CPU_AUX_I2S:I2S_WS | AMP:I2S,MIC:I2S,AUX:I2S
MIC | CPU_AMP_MIC_AUX_I2S:I2S_DIN1,CPU_AMP_I2S:I2S_DIN1,CPU_MIC_I2S:I2S_DIN1,CPU_AUX_I2S:I2S_DIN1 | 635 | SSI_SDATA0 | AG37 | SSI_SDATA0 | SSI | CPU_AMP_MIC_AUX_I2S:I2S_DIN1,CPU_AMP_I2S:I2S_DIN1,CPU_MIC_I2S:I2S_DIN1,CPU_AUX_I2S:I2S_DIN1 | AMP:I2S,MIC:I2S,AUX:I2S
MIC | CPU_AMP_MIC_AUX_I2S:I2S_DOUT1,CPU_AMP_I2S:I2S_DOUT1,CPU_MIC_I2S:I2S_DIN1,CPU_AUX_I2S:I2S_DOTU1 | 636 | SSI_SDATA1_A | AG36 | SSI_SDATA1_A | SSI | CPU_AMP_MIC_AUX_I2S:I2S_DOUT1,CPU_AMP_I2S:I2S_DOUT1,CPU_MIC_I2S:I2S_DIN1,CPU_AUX_I2S:I2S_DOTU1 | AMP:I2S,MIC:I2S,AUX:I2S
n.c. | n.c. | 416 | CSI2_DATAN0 | AN1 | CSI2_DATAN0 | CSI2 | n.c. | n.c.,unused:CSI
n.c. | n.c. | 417 | CSI2_DATAP0 | AP1 | CSI2_DATAP0 | CSI2 | n.c. | n.c.,unused:CSI
n.c. | n.c. | 419 | CSI2_DATAP1 | AR2 | CSI2_DATAP1 | CSI2 | n.c. | n.c.,unused:CSI
n.c. | n.c. | 420 | CSI2_DATAN1 | AR3 | CSI2_DATAN1 | CSI2 | n.c. | n.c.,unused:CSI
n.c. | n.c. | 442 | HDMI1_TMDSDATAP2 | AW16 | HDMI1_TMDSDATAP2 | HDMI1 | n.c. | n.c., unused:HDMI1
n.c. | n.c. | 443 | HDMI1_TMDSDATAN2 | AW15 | HDMI1_TMDSDATAN2 | HDMI1 | n.c. | n.c., unused:HDMI1
n.c. | n.c. | 444 | HDMI1_TMDSDATAP1 | AU16 | HDMI1_TMDSDATAP1 | HDMI1 | n.c. | n.c., unused:HDMI1
n.c. | n.c. | 445 | HDMI1_TMDSDATAN1 | AU15 | HDMI1_TMDSDATAN1 | HDMI1 | n.c. | n.c., unused:HDMI1
n.c. | n.c. | 446 | HDMI1_TMDSDATAP0 | AW14 | HDMI1_TMDSDATAP0 | HDMI1 | n.c. | n.c., unused:HDMI1
n.c. | n.c. | 447 | HDMI1_TMDSDATAN0 | AW13 | HDMI1_TMDSDATAN0 | HDMI1 | n.c. | n.c., unused:HDMI1
n.c. | n.c. | 449 | HDMI1_TMDSCLKP | AU14 | HDMI1_TMDSCLKP | HDMI1 | n.c. | n.c., unused:HDMI1
n.c. | n.c. | 450 | HDMI1_TMDSCLKN | AU13 | HDMI1_TMDSCLKN | HDMI1 | n.c. | n.c., unused:HDMI1
n.c. | n.c. | 454 | HDMI1_HPD | AR11 | HDMI1_HPD | HDMI1 | n.c. | n.c., unused:HDMI1
n.c. | n.c. | 459 | LVDS0_CH0_P | AR9 | LVDS0_CH0_P | LVDS0 | n.c. | n.c., unused:LVDS0 | -
n.c. | n.c. | 460 | LVDS0_CH0_N | AR10 | LVDS0_CH0_N | LVDS0 | n.c. | n.c., unused:LVDS0 | -
n.c. | n.c. | 461 | LVDS0_CH1_P | AW10 | LVDS0_CH1_P | LVDS0 | n.c. | n.c., unused:LVDS0 | -
n.c. | n.c. | 462 | LVDS0_CH1_N | AW11 | LVDS0_CH1_N | LVDS0 | n.c. | n.c., unused:LVDS0 | -
n.c. | n.c. | 463 | LVDS0_CLK_P | AU8 | LVDS0_CLK_P | LVDS0 | n.c. | n.c., unused:LVDS0 | -
n.c. | n.c. | 464 | LVDS0_CLK_N | AU9 | LVDS0_CLK_N | LVDS0 | n.c. | n.c., unused:LVDS0 | -
n.c. | n.c. | 465 | LVDS0_CH2_P | AU10 | LVDS0_CH2_P | LVDS0 | n.c. | n.c., unused:LVDS0 | -
n.c. | n.c. | 466 | LVDS0_CH2_N | AU11 | LVDS0_CH2_N | LVDS0 | n.c. | n.c., unused:LVDS0 | -
n.c. | n.c. | 467 | LVDS0_CH3_P | AW8 | LVDS0_CH3_P | LVDS0 | n.c. | n.c., unused:LVDS0 | -
n.c. | n.c. | 468 | LVDS0_CH3_N | AW9 | LVDS0_CH3_N | LVDS0 | n.c. | n.c., unused:LVDS0 | -
n.c. | n.c. | 506 | PCIE0_CLK_P | AR28 | PCIE0_CLK_P | PCIE0 | n.c. | n.c., unused:PCIE20 | -
n.c. | n.c. | 507 | PCIE0_CLK_M | AR29 | PCIE0_CLK_M | PCIE0 | n.c. | n.c., unused:PCIE20 | -
n.c. | n.c. | 515 | PCIE1_CLK_P | AR25 | PCIE1_CLK_P (SATA_CLK_P) | PCIE1, SATA | n.c. | n.c., unused:PCIE20 | -
n.c. | n.c. | 516 | PCIE1_CLK_M | AR26 | PCIE1_CLK_M (SATA_CLK_M) | PCIE1, SATA | n.c. | n.c., unused:PCIE20 | -
n.c. | n.c. | 552 | ID2 | AP33 | ID2 | USB 2.0 ch2 | n.c. | n.c.,unsued:USB2
n.c. | n.c. | 554 | DP2 | AW38 | DP2 | USB 2.0 ch2 | n.c. | n.c.,unsued:USB2
n.c. | n.c. | 555 | DM2 | AW37 | DM2 | USB 2.0 ch2 | n.c. | n.c.,unsued:USB2
n.c. | n.c. | 556 | TXRTUNE2 | AR33 | TXRTUNE2 | USB 2.0 ch2 | n.c. | n.c.,unsued:USB2
n.c. | n.c. | 558 | USB2_CH3_ID | AN30 | USB2_CH3_ID | USB 2.0 ch3 | n.c. | n.c.,unsued:USB2
n.c. | n.c. | 559 | USB2_CH3_VBUS | AN29 | USB2_CH3_VBUS | USB 2.0 ch3 | n.c. | n.c.,unsued:USB2
n.c. | n.c. | 561 | USB2_CH3_DP | AW30 | USB2_CH3_DP | USB 2.0 ch3 | n.c. | n.c.,unsued:USB2
n.c. | n.c. | 562 | USB2_CH3_DM | AW29 | USB2_CH3_DM | USB 2.0 ch3 | n.c. | n.c.,unsued:USB2
n.c. | n.c. | 563 | TXRTUNE3 | AN27 | TXRTUNE3 | USB 2.0 ch3 | n.c. | n.c.,unsued:USB2
n.c. |  | 486 | DU_DOTCLKIN3 | AN19 | DU_DOTCLKIN3 | DU |  | n.c., unused:CPUSYSTEM:DOTCLK3 |  | 13 |  | H1 |  |  |  | n.c.
n.c. | TEST1 | 492 | TEST1 | AN23 | TEST1 | SYSTEM | TEST1 | n.c. | -
n.c. | TEST2 | 493 | TEST2 | AM22 | TEST2 | SYSTEM | TEST2 | n.c. | -
n.c. | BSMODE | 494 | BSMODE | AN22 | BSMODE | SYSTEM | BSMODE | n.c. | -
n.c. | MP5813 | 495 | NMI | AM21 | NMI | INTC | MP5813 | n.c. | -
n.c. | MP5803 | 501 | ASEBRK | AR21 | ASEBRK | DBG | MP5803 | n.c. | -
n.c. | MV5938 | 502 | PCIE0_RX_P | AU27 | PCIE0_RX_P | PCIE0 | MV5938 | n.c., unused:PCIE20 | -
n.c. | MV5939 | 503 | PCIE0_RX_M | AU28 | PCIE0_RX_M | PCIE0 | MV5939 | n.c., unused:PCIE20 | -
n.c. | MV5940 | 504 | PCIE0_TX_P | AW26 | PCIE0_TX_P | PCIE0 | MV5940 | n.c., unused:PCIE20 | -
n.c. | MV5941 | 505 | PCIE0_TX_M | AW27 | PCIE0_TX_M | PCIE0 | MV5941 | n.c., unused:PCIE20 | -
n.c. | MV5942 | 508 | PCIE0_RESREF | AN26 | PCIE0_RESREF | PCIE0 | MV5942 | n.c., unused:PCIE20 | -
n.c. | MV5943 | 511 | PCIE1_RX_P | AU25 | PCIE1_RX_P (SATA_RX_P) | PCIE1, SATA | MV5943 | n.c., unused:PCIE20 | -
n.c. | MV5944 | 512 | PCIE1_RX_M | AU26 | PCIE1_RX_M (SATA_RX_M) | PCIE1, SATA | MV5944 | n.c., unused:PCIE20 | -
n.c. | MV5945 | 513 | PCIE1_TX_P | AW24 | PCIE1_TX_P (SATA_TX_P) | PCIE1, SATA | MV5945 | n.c., unused:PCIE20 | -
n.c. | MV5946 | 514 | PCIE1_TX_M | AW25 | PCIE1_TX_M (SATA_TX_M) | PCIE1, SATA | MV5946 | n.c., unused:PCIE20 | -
n.c. | MV5947 | 517 | PCIE1_RESREF | AN25 | PCIE1_RESREF | PCIE1 | MV5947 | n.c., unused:PCIE20 | -
nc_eMMC2 |  | 579 | VDDQVA_SD1 | AA32 | VDDQVA_SD1 | SDHI1_PWR |  | Power, nc_eMMC2 | -
nc_eMMC2 |  | 587 | VDDQVA_SD2 | Y32 | VDDQVA_SD2 | SDHI2_PWR |  | Power, nc_eMMC2 | -
PORTEXT | CPU_PORTEXT_SPI:SPI_SCK | [8 empty] | 20 |  | L1 |  |  | CPU_PORTEXT_SPI:SPI_SCK | PORTEXT:SPI | n.a.
PORTEXT | CPU_PORTEXT_SPI:SPI_MISO | [8 empty] | 21 |  | L2 |  |  | CPU_PORTEXT_SPI:SPI_MISO | PORTEXT:SPI | n.a.
PORTEXT | CPU_PORTEXT_SPI:SPI_MOSI | [8 empty] | 22 |  | K3 |  |  | CPU_PORTEXT_SPI:SPI_MOSI | PORTEXT:SPI | n.a.
PORTEXT | CPU_PORTEXT_SPICS:SPI_REQ | [8 empty] | 23 |  | L3 |  |  | CPU_PORTEXT_SPICS:SPI_REQ | PORTEXT:SPI | n.a.
Power |  | 572 | VDDQVA_SD0 | AB32 | VDDQVA_SD0 | SDHI0_PWR |  | Power, BTWLAN | -
Power |  | 579 | VDDQVA_SD1 | AA32 | VDDQVA_SD1 | SDHI1_PWR |  | Power, nc_eMMC2 | -
Power |  | 587 | VDDQVA_SD2 | Y32 | VDDQVA_SD2 | SDHI2_PWR |  | Power, nc_eMMC2 | -
Power |  | 599 | VDDQVA_SD3 | W32 | VDDQVA_SD3 | SDHI3_PWR |  | Power, eMMC | -
Power | U33S_CPU | [8 empty] | 40 | VCCI01 | E3 |  |  | U33S_CPU | Power | n.a.
Power | U33S_CPU | [8 empty] | 41 | VCCI01 | J4 |  |  | U33S_CPU | Power | n.a.
Power | U33S_CPU | [8 empty] | 42 | VCCI01 | J8 |  |  | U33S_CPU | Power | n.a.
Power | U33S_CPU | [8 empty] | 43 | VCCI02 | G9 |  |  | U33S_CPU | Power | n.a.
Power | U33S_CPU | [8 empty] | 44 | VCCI02 | C8 |  |  | U33S_CPU | Power | n.a.
Power | U33S_CPU | [8 empty] | 45 | VCCI02 | C4 |  |  | U33S_CPU | Power | n.a.
Power | U18S_CPU | [8 empty] | 46 | VCCINT | G3 |  |  | U18S_CPU | Power | n.a.
Power | U18S_CPU | [8 empty] | 47 | VCCINT | J7 |  |  | U18S_CPU | Power | n.a.
Power | U18S_CPU | [8 empty] | 48 | VCCINT | E9 |  |  | U18S_CPU | Power | n.a.
Power | U18S_CPU | [8 empty] | 49 | VCCINT | C7 |  |  | U18S_CPU | Power | n.a.
Power | GND | [8 empty] | 50 | GND | E2 |  |  | GND | Power | n.a.
Power | GND | [8 empty] | 51 | GND | A4 |  |  | GND | Power | n.a.
Power | GND | [8 empty] | 52 | GND | E4 |  |  | GND | Power | n.a.
Power | GND | [8 empty] | 53 | GND | G4 |  |  | GND | Power | n.a.
Power | GND | [8 empty] | 54 | GND | H5 |  |  | GND | Power | n.a.
Power | GND | [8 empty] | 55 | GND | J5 |  |  | GND | Power | n.a.
Power | GND | [8 empty] | 56 | GND | H7 |  |  | GND | Power | n.a.
Power | GND | [8 empty] | 57 | GND | G8 |  |  | GND | Power | n.a.
Power | GND | [8 empty] | 58 | GND | E8 |  |  | GND | Power | n.a.
Power | GND | [8 empty] | 59 | GND | D7 |  |  | GND | Power | n.a.
Power | GND | [8 empty] | 60 | GND | C5 |  |  | GND | Power | n.a.
Power | GND | [8 empty] | 61 | GND | D5 |  |  | GND | Power | n.a.
PWR_CTRL | CPU_SPM_CTRL:%UDROP60% | [8 empty] | 35 |  | L9 |  |  | CPU_SPM_CTRL:%UDROP60% | PWR_CTRL | n.a.
PWR_CTRL | %PMIC_CPU_RST% | [8 empty] | 88 |  | B7 |  |  | %PMIC_CPU_RST% | PWR_CTRL | n.a. | KPD_PWR | CPU_CTRL, SASIP_CTRL
wie Nessy RTC
RTC | %CPU_RTC_IRQ% | 644 | SSI_SCK5 | AK37 | GP6_11 | GP6 | %CPU_RTC_IRQ% | RTC:CTRL | Linux | [8 empty] | SYS_WAKEUP_3V3:WUP_RTC_IRQ_B, SCC_RTC_CTRL_3V3:WUP_RTC_IRQ_B
RVC | CPU_RVC_I2S:I2S_CLK | 623 | MSIOF0_SS1 | AB37 | SSI_SCK2_A | SSI | CPU_RVC_I2S:I2S_CLK | RVC:I2S
RVC | CPU_RVC_I2S:I2S_WS | 625 | MSIOF0_SS2 | AB36 | SSI_WS2_A | SSI | CPU_RVC_I2S:I2S_WS | RVC:I2S
RVC | CPU_RVC_I2S:I2S_DOUT | 637 | SSI_SDATA2_A | AH38 | SSI_SDATA2_A | SSI | CPU_RVC_I2S:I2S_DOUT | RVC:I2S
RVC | CPU_BOOT_MODE:MD04,CPU_RVC_SEL | 372 | D6 | AL2 | GP0_06 | GP0 | CPU_BOOT_MODE:MD04,CPU_RVC_SEL | BOOT:MODE,RVC:CTRL,RVCD:CTRL | Linux
RVCD | CPU_BOOT_MODE:MD04,CPU_RVC_SEL | 372 | D6 | AL2 | GP0_06 | GP0 | CPU_BOOT_MODE:MD04,CPU_RVC_SEL | BOOT:MODE,RVC:CTRL,RVCD:CTRL | Linux
bereits in Nessy (check MUTE)
SBR | CPU_SBR_SPI:%SPI_CS2% | 322 | AVB_MAGIC | AA6 | AVB_MAGIC | EtherAVB | CPU_SBR_SPI:%SPI_CS2% | SBR:SPI | Linux
SBR | CPU_SBR_SPI:SPI_CLK | 330 | IRQ3 | AD1 | MSIOF3_SCK_E | MSIOF3 | CPU_SBR_SPI:SPI_CLK | SBR:SPI | Linux
SBR | CPU_SBR_SPI:SPI_MISO | 331 | IRQ4 | AC6 | MSIOF3_RXD_E | MSIOF3 | CPU_SBR_SPI:SPI_MISO | SBR:SPI | Linux
SBR | CPU_SBR_SPI:SPI_MOSI | 332 | IRQ5 | AC7 | MSIOF3_TXD_E | MSIOF3 | CPU_SBR_SPI:SPI_MOSI | SBR:SPI | Linux
SBR | CPU_SBR_SPI:%SPI_CS1% | 366 | D0 | AM6 | GP0_00 | GP0 | CPU_SBR_SPI:%SPI_CS1% | SBR:SPI | Linux
SBR | CPU_SBR_I2S1:I2S_CLK | 604 | SCK0 | AD36 | RIF0_CLK_B | DRIF0 | CPU_SBR_I2S1:I2S_CLK | SBR:I2S1 | Linux
SBR | CPU_SBR_I2S1:I2S_DATA0 | 605 | RX0 | AD35 | RIF0_D0_B | DRIF0 | CPU_SBR_I2S1:I2S_DATA0 | SBR:I2S1 | Linux
SBR | CPU_SBR_I2S1:I2S_DATA1 | 606 | TX0 | AD34 | RIF0_D1_B | DRIF0 | CPU_SBR_I2S1:I2S_DATA1 | SBR:I2S1 | Linux
SBR | CPU_SBR_I2S2:I2S_FSYNC | 607 | CTS0# | AD33 | RIF1_SYNC_B | DRIF1 | CPU_SBR_I2S2:I2S_FSYNC | SBR:I2S2 | Linux
SBR | CPU_SBR_I2S1:I2S_FSYNC | 608 | RTS0# | AE39 | RIF0_SYNC_B | DRIF0 | CPU_SBR_I2S1:I2S_FSYNC | SBR:I2S1 | Linux
SBR | CPU_SBR_I2S2:I2S_DATA0 | 611 | CTS1# | AE38 | RIF1_D0_B | DRIF1 | CPU_SBR_I2S2:I2S_DATA0 | SBR:I2S2 | Linux
SBR | CPU_SBR_I2S2:I2S_DATA1 | 612 | RTS1# | AE35 | RIF1_D1_B | DRIF1 | CPU_SBR_I2S2:I2S_DATA1 | SBR:I2S2 | Linux
SBR | CPU_SBR_I2S2:I2S_CLK | 613 | SCK2 | AF34 | RIF1_CLK_B | DRIF1 | CPU_SBR_I2S2:I2S_CLK | SBR:I2S2 | Linux
SBR | %HW_MUTE% | [8 empty] | 92 |  | A6 |  |  | %HW_MUTE% | SBR:CTRL | n.a.
SBR | %SCC_HW_MUTE% | [8 empty] | 101 |  | SHD1 | GP44_3 | GP4 | %SCC_HW_MUTE% | SBR:CTRL | PortExt AutoSAR
SDARS | CPU_SDARS_I2S:I2S_CLK | 619 | HCTS0# | AC35 | SSI_SCK9_A | SSI | CPU_SDARS_I2S:I2S_CLK | SDARS:I2S
SDARS | CPU_SDARS_I2S:I2S_LR | 620 | HRTS0# | AD39 | SSI_WS9_A | SSI | CPU_SDARS_I2S:I2S_LR | SDARS:I2S
SDARS | CPU_SDARS_UART:UART_TXD | 641 | SSI_SCK4 | AJ35 | HRX2_A | HSCIF2 | CPU_SDARS_UART:UART_TXD | SDARS:UART | Linux
SDARS | CPU_SDARS_UART:UART_RXD | 642 | SSI_WS4 | AJ38 | HTX2_A | HSCIF2 | CPU_SDARS_UART:UART_RXD | SDARS:UART | Linux
SDARS | CPU_SDARS_I2S:I2S_DATA | 654 | SSI_SDATA9_A | AL34 | SSI_SDATA9_A | SSI | CPU_SDARS_I2S:I2S_DATA | SDARS:I2S
SDARS | CPU_SDARS_CTRL:SHDN | [8 empty] | 95 |  | B4 | GP44_4 | GP4 | CPU_SDARS_CTRL:SHDN | SDARS:CTRL | PortExt Linux
SDARS | CPU_SDARS_CTRL:RST | [8 empty] | 96 |  | A3 | GP41_5 | GP4 | CPU_SDARS_CTRL:RST | SDARS:CTRL | PortExt Linux
SIP_power |  | 1 | M0CKE0 | J35 | M0CKE0 | LPDDR4 ch0 |  | SIP_power | -
SIP_power |  | 287 | MPLLTEST | K31 | MPLLTEST | LPDDR4 |  | SIP_power | -
SIP_power |  | 305 | VDDQ25_ETH_1 | W8 | VDDQ25_ETH | EtherAVB_PWR |  | SIP_power | -
SIP_power |  | 318 | VDDQ25_ETH_2 | Y8 | VDDQ25_ETH | EtherAVB_PWR |  | SIP_power | -
SIP_power |  | 396 | VDD09_CSI0 | AN11 | VDD09_CSI0 | CSI0_PWR |  | SIP_power | -
SIP_power |  | 406 | VDDQ18_CSI0 | AJ11 | VDDQ18_CSI0 | CSI0_PWR |  | SIP_power | -
SIP_power |  | 409 | VDD09_CSI1 | AM12 | VDD09_CSI1 | CSI1_PWR |  | SIP_power | -
SIP_power |  | 415 | VDDQ18_CSI1 | AH11 | VDDQ18_CSI1 | CSI1_PWR |  | SIP_power | -
SIP_power |  | 418 | VDD09_CSI2 | AN9 | VDD09_CSI2 | CSI2_PWR |  | SIP_power
SIP_power |  | 428 | VDDQ18_CSI2 | AJ10 | VDDQ18_CSI2 | CSI2_PWR |  | SIP_power
SIP_power |  | 435 | VDDQ09_HDMI0_1 | AL16 | VDDQ09_HDMI0 | HDMI0_PWR |  | SIP_power
SIP_power |  | 438 | VDDQ09_HDMI0_2 | AM16 | VDDQ09_HDMI0 | HDMI0_PWR |  | SIP_power
SIP_power |  | 439 | VDDQ18_HDMI0 | AH12 | VDDQ18_HDMI0 | HDMI0_PWR |  | SIP_power | -
SIP_power |  | 448 | VDDQ09_HDMI1_1 | AM14 | VDDQ09_HDMI1 | HDMI1_PWR |  | SIP_power
SIP_power |  | 451 | VDDQ09_HDMI1_2 | AL14 | VDDQ09_HDMI1 | HDMI1_PWR |  | SIP_power
SIP_power |  | 452 | VDDQ18_HDMI1 | AJ12 | VDDQ18_HDMI1 | HDMI1_PWR |  | SIP_power
SIP_power |  | 455 | VDD18_LVDSPLL1 | AH16 | VDD18_LVDSPLL1 | LVDS0_PWR |  | SIP_power | -
SIP_power |  | 456 | VDD09_LVDSPLL2 | AH14 | VDD09_LVDSPLL2 | LVDS0_PWR |  | SIP_power | -
SIP_power |  | 457 | VDDQ09_LVDS | AN12 | VDDQ09_LVDS | LVDS0_PWR |  | SIP_power | -
SIP_power |  | 458 | VDDQ18_LVDS | AK11 | VDDQ18_LVDS | LVDS0_PWR |  | SIP_power | -
SIP_power |  | 469 | VDD18_CPGPLL0 | T33 | VDD18_CPGPLL0 | PLL_PWR |  | SIP_power | -
SIP_power |  | 470 | VSS_CPGPLL0 | U33 | VSS_CPGPLL0 | PLL_PWR |  | SIP_power | -
SIP_power |  | 471 | VDD18_CPGPLL1 | AH19 | VDD18_CPGPLL1 | PLL_PWR |  | SIP_power | -
SIP_power |  | 472 | VSS_CPGPLL1 | AJ19 | VSS_CPGPLL1 | PLL_PWR |  | SIP_power | -
SIP_power |  | 473 | VDD18_CPGPLL2 | T32 | VDD18_CPGPLL2 | PLL_PWR |  | SIP_power | -
SIP_power |  | 474 | VSS_CPGPLL2 | U32 | VSS_CPGPLL2 | PLL_PWR |  | SIP_power | -
SIP_power |  | 475 | VDD18_CPGPLL3 | M19 | VDD18_CPGPLL3 | PLL_PWR |  | SIP_power | -
SIP_power |  | 476 | VSS_CPGPLL3 | M21 | VSS_CPGPLL3 | PLL_PWR |  | SIP_power | -
SIP_power |  | 477 | VDD18_CPGPLL4 | M20 | VDD18_CPGPLL4 | PLL_PWR |  | SIP_power | -
SIP_power |  | 478 | VSS_CPGPLL4 | M22 | VSS_CPGPLL4 | PLL_PWR |  | SIP_power | -
SIP_power |  | 479 | VDD18_DUPLL0 | AH17 | VDD18_DUPLL0 | DU_PWR |  | SIP_power | -
SIP_power |  | 480 | VDD18_DUPLL1 | AJ17 | VDD18_DUPLL1 | DU_PWR |  | SIP_power
SIP_power |  | 481 | VSS_DUPLL0 | AH18 | VSS_DUPLL0 | DU_PWR |  | SIP_power | -
SIP_power |  | 482 | VSS_DUPLL1 | AJ18 | VSS_DUPLL1 | DU_PWR |  | SIP_power
SIP_power |  | 509 | VDD09_PCIE0 | AH25 | VDD09_PCIE0 | PCIE0_PWR |  | SIP_power | -
SIP_power |  | 510 | VDD33_PCIE0 | AL23 | VDD33_PCIE0 | PCIE0_PWR |  | SIP_power | -
SIP_power |  | 518 | VDD09_PCIE1 | AH24 | VDD09_PCIE1 | PCIE1_PWR |  | SIP_power | -
SIP_power |  | 519 | VDD33_PCIE1 | AL22 | VDD33_PCIE1 | PCIE1_PWR |  | SIP_power | -
SIP_power |  | 527 | VDD09_USB30 | AH27 | VDD09_USB30 | USB3_PWR |  | SIP_power | -
SIP_power |  | 528 | VDD33_USB30 | AL26 | VDD33_USB30 | USB3_PWR |  | SIP_power | -
SIP_power |  | 529 | VDD09_USB3HS0 | AM29 | VDD09_USB3HS0 | USB3_PWR |  | SIP_power | -
SIP_power |  | 530 | VDDQ33_USB3HS0 | AK25 | VDDQ33_USB3HS0 | USB3_PWR |  | SIP_power | -
SIP_power |  | 531 | VDDQ33_USB3HSH0 | AK28 | VDDQ33_USB3HSH0 | USB3_PWR |  | SIP_power | -
SIP_power |  | 540 | VDDQ33_USB2H0 | AH30 | VDDQ33_USB2H0 | USB2_PWR |  | SIP_power | -
SIP_power |  | 544 | VDD09_USB20 | AL32 | VDD09_USB20 | USB2_PWR |  | SIP_power | -
SIP_power |  | 545 | VDDQ33_USB2 | AK30 | VDDQ33_USB2 | USB2_PWR |  | SIP_power | -
SIP_power |  | 547 | VDDQ33_USB2H1 | AH29 | VDDQ33_USB2H1 | USB2_PWR |  | SIP_power | -
SIP_power |  | 551 | VDD09_USB21 | AL31 | VDD09_USB21 | USB2_PWR |  | SIP_power | -
SIP_power |  | 553 | VDDQ33_USB2H2 | AJ29 | VDDQ33_USB2H2 | USB 2.0 ch2 |  | SIP_power
SIP_power |  | 557 | VDD09_USB22 | AL30 | VDD09_USB22 | USB2_PWR |  | SIP_power
SIP_power |  | 560 | VDDQ33_USB2H3 | AK27 | VDDQ33_USB2H3 | USB2_PWR |  | SIP_power
SIP_power |  | 564 | VDD09_USB23 | AM28 | VDD09_USB23 | USB2_PWR |  | SIP_power
SIP_power |  | 565 | VDDQ33_USB23 | AK24 | VDDQ33_USB23 | USB2_PWR |  | SIP_power
SIP_power |  | 631 | VDD18_MLBPLL_1 | AG32 | VDD18_MLBPLL | MLB_PWR |  | SIP_power
SIP_power |  | 632 | VSS_MLBPLL | AF32 | VSS_MLBPLL | MLB_PWR |  | SIP_power | -
SIP_power |  | 1477 | NC(M3CA6) | J6 | NC(M3CA6) | 0 |  | SIP_power
SIP_power |  | 1478 | NC(M3CA8) | K6 | NC(M3CA8) | 0 |  | SIP_power
SIP_power |  | 1479 | NC(M3ODT1 | H7 | NC(M3ODT1 | 0 |  | SIP_power
SIP_power |  | 1480 | NC(M3CA7) | J7 | NC(M3CA7) | 0 |  | SIP_power
SIP_power |  | 1481 | NC(M3CA9) | K7 | NC(M3CA9) | 0 |  | SIP_power
SIP_power |  | 1482 | NC(M2CA6) | F8 | NC(M2CA6) | 0 |  | SIP_power
SPM | CPU_SPM_CTRL:SYNC3_SNT | 329 | IRQ2 | AC4 | PWM3_B | PWM3 | CPU_SPM_CTRL:SYNC3_SNT | SPM:CTRL | Autosar
SPM | CPU_SPM_CTRL:SYNC2_SNT | 333 | PWM0 | AC1 | PWM0 | PWM0 | CPU_SPM_CTRL:SYNC2_SNT | SPM:CTRL | Autosar
SPM | CPU_SPM_CTRL:%UDROP60% | 382 | AVS1 | AM17 | GP7_00 | GP7 | CPU_SPM_CTRL:%UDROP60% | SPM:CTRL | Autosar
SPM | CPU_HDMI0_CTRL:LOCK (should be CPU_SPM_CTRL:SYNC1_SNT) | 663 | USB2_CH3_PWEN | AN37 | TPU0TO2 | TPU | CPU_HDMI0_CTRL:LOCK (should be CPU_SPM_CTRL:SYNC1_SNT) | SPM:CTRL | Autosar
SPM | PWR_Phantom:GNSS_PHANTOM_EN | [8 empty] | 12 |  | F3 | GP43_0 | GP4 | PWR_Phantom:GNSS_PHANTOM_EN | SPM:CTRL | PortExt Linux
SPM | CPU_SPM_CTRL:PWDT_TRIG | [8 empty] | 30 |  | J6 | GP40_4 | GP4 | CPU_SPM_CTRL:PWDT_TRIG | SPM:CTRL | PortExt tbd.
SPM | CPU_SPM_CTRL:%SHDN_PERI% | [8 empty] | 31 |  | L7 | GP40_5 | GP4 | CPU_SPM_CTRL:%SHDN_PERI% | SPM:CTRL | PortExt AutoSAR
SPM | CPU_SPM_CTRL:%SHDN_U50S_USB% | [8 empty] | 32 |  | K7 | GP40_6 | GP4 | CPU_SPM_CTRL:%SHDN_U50S_USB% | SPM:CTRL | PortExt AutoSAR
SPM | LATCHED_WUP:COLDSTART | [8 empty] | 36 |  | K9 | GP00_5 | GP0 | LATCHED_WUP:COLDSTART | SPM:WAKEUP:CTRL | PortExt AutoSAR
SPM | LATCHED_WUP:ILLUM | [8 empty] | 66 |  | H10 | GP00_4 | GP0 | LATCHED_WUP:ILLUM | SPM:WAKEUP:CTRL | PortExt AutoSAR
SPM | LATCHED_WUP:HS_V_CAN_RXD | [8 empty] | 67 |  | H11 | GP00_3 | GP0 | LATCHED_WUP:HS_V_CAN_RXD | SPM:WAKEUP:CTRL | PortExt AutoSAR
SPM | LATCHED_WUP:IGNITION | [8 empty] | 68 |  | G10 | GP00_2 | GP0 | LATCHED_WUP:IGNITION | SPM:WAKEUP:CTRL | PortExt AutoSAR
SPM | LATCHED_WUP:ACC | [8 empty] | 69 |  | F9 | GP00_1 | GP0 | LATCHED_WUP:ACC | SPM:WAKEUP:CTRL | PortExt AutoSAR
SPM | WAKEUP:MASK_WAKEUP | [8 empty] | 70 | CLK2 | F10 | GP40_0 | GP4 | WAKEUP:MASK_WAKEUP | SPM:WAKEUP:CTRL | PortExt AutoSAR
SPM | WAKEUP:EN_WAKEUP | [8 empty] | 71 | CLK3 | G11 | GP40_1 | GP4 | WAKEUP:EN_WAKEUP | SPM:WAKEUP:CTRL | PortExt AutoSAR
SPM | WD_PWR_OFF | [8 empty] | 78 |  | C11 |  |  | WD_PWR_OFF | SPM:CTRL | n.a.
SPM | CPU_SPM_CTRL:FAN_ON | [8 empty] | 79 |  | C10 | GP44_5 | GP4 | CPU_SPM_CTRL:FAN_ON | SPM:CTRL | PortExt AutoSAR
SPM | PWR_Phantom:%FM2_DAB_Phantom_ERR% | [8 empty] | 80 |  | B11 | GP04_7 | GP0 | PWR_Phantom:%FM2_DAB_Phantom_ERR% | SPM:CTRL | PortExt Linux
SPM | PWR_Phantom:%FM1_AM_GNSS_Phantom_ERR% | [8 empty] | 81 |  | B10 | GP04_6 | GP0 | PWR_Phantom:%FM1_AM_GNSS_Phantom_ERR% | SPM:CTRL | PortExt Linux
SPM | PWR_Phantom:FM1_AM_PHANTOM_EN | [8 empty] | 82 |  | A11 | GP44_6 | GP4 | PWR_Phantom:FM1_AM_PHANTOM_EN | SPM:CTRL | PortExt Linux
SPM | PWR_Phantom:FM2_DAB_Phantom_EN | [8 empty] | 83 |  | A10 | GP44_7 | GP4 | PWR_Phantom:FM2_DAB_Phantom_EN | SPM:CTRL | PortExt Linux
SPM | CPU_SPM_CTRL:SCC_PWR_OFF | [8 empty] | 89 |  | A7 | GP40_3 | GP4 | CPU_SPM_CTRL:SCC_PWR_OFF | SPM:WAKEUP:CTRL | PortExt AutoSAR
SPM | CPU_BOOT_MODE:MD26,CPU_SPM_CTRL:FAN_PWM | 339 | A3 | AJ2 | PWM6_A | PWM6 | CPU_BOOT_MODE:MD26,CPU_SPM_CTRL:FAN_PWM | BOOT:MODE,SPM:CTRL | Autosar
SPM | LATCHED_WUP:LE,CLR_WUP_LATCH | [8 empty] | 64 |  | J11 | GP40_2 | GP4 | LATCHED_WUP:LE,CLR_WUP_LATCH | SPM:WAKEUP:CTRL | PortExt AutoSAR
SUB_PCB | %CPU_RST_SUB_PCB% | [8 empty] | 10 |  | G1 | GP41_7 | GP4 | %CPU_RST_SUB_PCB% | SUB_PCB:CTRL | PortExt Linux | CPU_SUBPCB_CTRL_3V3:RST_B | SUBPCB_RN
??
TP | CPU_TP_I2C:I2C_CLK | 334 | PWM1_A | AB6 | SCL3 | I2C3 | CPU_TP_I2C:I2C_CLK | TP:I2C | Linux | [8 empty] | CPU_VO_CENTER_PT_I2C_1V8:I2C_SCL
TP | CPU_TP_I2C:I2C_DATA | 335 | PWM2_A | AB5 | SDA3 | I2C3 | CPU_TP_I2C:I2C_DATA | TP:I2C | Linux | [8 empty] | CPU_VO_CENTER_PT_I2C_1V8:I2C_SDA
bereits in Nessy2
TUNER | CPU_DARC_CTRL:SYNC0 | [8 empty] | 25 |  | L4 | GP03_5 | GP0 | CPU_DARC_CTRL:SYNC0 | TUNER:CTRL | PortExt Linux
TUNER | CPU_DARC_CTRL:RST | [8 empty] | 26 |  | K5 | GP41_6 | GP4 | CPU_DARC_CTRL:RST | TUNER:CTRL | PortExt Linux
TUNER | CPU_DARC_CTRL:FM_INT | [8 empty] | 27 |  | L5 | GP03_4 | GP0 | CPU_DARC_CTRL:FM_INT | TUNER:CTRL | PortExt Linux
TUNER | CPU_SBR_RST | [8 empty] | 100 |  | A1 | GP41_0 | GP4 | CPU_SBR_RST | TUNER:CTRL | PortExt Linux | SBR Nessy
unsued | n.c. | 552 | ID2 | AP33 | ID2 | USB 2.0 ch2 | n.c. | n.c.,unsued:USB2
unsued | n.c. | 554 | DP2 | AW38 | DP2 | USB 2.0 ch2 | n.c. | n.c.,unsued:USB2
unsued | n.c. | 555 | DM2 | AW37 | DM2 | USB 2.0 ch2 | n.c. | n.c.,unsued:USB2
unsued | n.c. | 556 | TXRTUNE2 | AR33 | TXRTUNE2 | USB 2.0 ch2 | n.c. | n.c.,unsued:USB2
unsued | n.c. | 558 | USB2_CH3_ID | AN30 | USB2_CH3_ID | USB 2.0 ch3 | n.c. | n.c.,unsued:USB2
unsued | n.c. | 559 | USB2_CH3_VBUS | AN29 | USB2_CH3_VBUS | USB 2.0 ch3 | n.c. | n.c.,unsued:USB2
unsued | n.c. | 561 | USB2_CH3_DP | AW30 | USB2_CH3_DP | USB 2.0 ch3 | n.c. | n.c.,unsued:USB2
unsued | n.c. | 562 | USB2_CH3_DM | AW29 | USB2_CH3_DM | USB 2.0 ch3 | n.c. | n.c.,unsued:USB2
unsued | n.c. | 563 | TXRTUNE3 | AN27 | TXRTUNE3 | USB 2.0 ch3 | n.c. | n.c.,unsued:USB2
unused | CPU_BOOT_MODE:MD28 | 336 | A0 | AJ5 | GP1_00 | GP1 | CPU_BOOT_MODE:MD28 | BOOT:MODE,unused:GP1 | Autosar
unused | CPU_BOOT_MODE:MD27 | 337 | A1 | AJ4 | GP1_01 | GP1 | CPU_BOOT_MODE:MD27 | BOOT:MODE,unused:GP1 | Autosar
unused | CPU_BOOT_MODE:MD25 | 340 | A4 | AJ1 | GP1_04 | GP1 | CPU_BOOT_MODE:MD25 | BOOT:MODE,unused:GP1 | Autosar
unused | CPU_BOOT_MODE:MD14 | 354 | A18 | AF2 | GP1_18 | GP1 | CPU_BOOT_MODE:MD14 | BOOT:MODE,unused:GP1 | Autosar
unused | n.c. | 416 | CSI2_DATAN0 | AN1 | CSI2_DATAN0 | CSI2 | n.c. | n.c.,unused:CSI
unused | n.c. | 417 | CSI2_DATAP0 | AP1 | CSI2_DATAP0 | CSI2 | n.c. | n.c.,unused:CSI
unused | n.c. | 419 | CSI2_DATAP1 | AR2 | CSI2_DATAP1 | CSI2 | n.c. | n.c.,unused:CSI
unused | n.c. | 420 | CSI2_DATAN1 | AR3 | CSI2_DATAN1 | CSI2 | n.c. | n.c.,unused:CSI
unused | n.c. | 442 | HDMI1_TMDSDATAP2 | AW16 | HDMI1_TMDSDATAP2 | HDMI1 | n.c. | n.c., unused:HDMI1
unused | n.c. | 443 | HDMI1_TMDSDATAN2 | AW15 | HDMI1_TMDSDATAN2 | HDMI1 | n.c. | n.c., unused:HDMI1
unused | n.c. | 444 | HDMI1_TMDSDATAP1 | AU16 | HDMI1_TMDSDATAP1 | HDMI1 | n.c. | n.c., unused:HDMI1
unused | n.c. | 445 | HDMI1_TMDSDATAN1 | AU15 | HDMI1_TMDSDATAN1 | HDMI1 | n.c. | n.c., unused:HDMI1
unused | n.c. | 446 | HDMI1_TMDSDATAP0 | AW14 | HDMI1_TMDSDATAP0 | HDMI1 | n.c. | n.c., unused:HDMI1
unused | n.c. | 447 | HDMI1_TMDSDATAN0 | AW13 | HDMI1_TMDSDATAN0 | HDMI1 | n.c. | n.c., unused:HDMI1
unused | n.c. | 449 | HDMI1_TMDSCLKP | AU14 | HDMI1_TMDSCLKP | HDMI1 | n.c. | n.c., unused:HDMI1
unused | n.c. | 450 | HDMI1_TMDSCLKN | AU13 | HDMI1_TMDSCLKN | HDMI1 | n.c. | n.c., unused:HDMI1
unused | n.c. | 454 | HDMI1_HPD | AR11 | HDMI1_HPD | HDMI1 | n.c. | n.c., unused:HDMI1
unused | n.c. | 459 | LVDS0_CH0_P | AR9 | LVDS0_CH0_P | LVDS0 | n.c. | n.c., unused:LVDS0 | -
unused | n.c. | 460 | LVDS0_CH0_N | AR10 | LVDS0_CH0_N | LVDS0 | n.c. | n.c., unused:LVDS0 | -
unused | n.c. | 461 | LVDS0_CH1_P | AW10 | LVDS0_CH1_P | LVDS0 | n.c. | n.c., unused:LVDS0 | -
unused | n.c. | 462 | LVDS0_CH1_N | AW11 | LVDS0_CH1_N | LVDS0 | n.c. | n.c., unused:LVDS0 | -
unused | n.c. | 463 | LVDS0_CLK_P | AU8 | LVDS0_CLK_P | LVDS0 | n.c. | n.c., unused:LVDS0 | -
unused | n.c. | 464 | LVDS0_CLK_N | AU9 | LVDS0_CLK_N | LVDS0 | n.c. | n.c., unused:LVDS0 | -
unused | n.c. | 465 | LVDS0_CH2_P | AU10 | LVDS0_CH2_P | LVDS0 | n.c. | n.c., unused:LVDS0 | -
unused | n.c. | 466 | LVDS0_CH2_N | AU11 | LVDS0_CH2_N | LVDS0 | n.c. | n.c., unused:LVDS0 | -
unused | n.c. | 467 | LVDS0_CH3_P | AW8 | LVDS0_CH3_P | LVDS0 | n.c. | n.c., unused:LVDS0 | -
unused | n.c. | 468 | LVDS0_CH3_N | AW9 | LVDS0_CH3_N | LVDS0 | n.c. | n.c., unused:LVDS0 | -
unused | n.c. | 506 | PCIE0_CLK_P | AR28 | PCIE0_CLK_P | PCIE0 | n.c. | n.c., unused:PCIE20 | -
unused | n.c. | 507 | PCIE0_CLK_M | AR29 | PCIE0_CLK_M | PCIE0 | n.c. | n.c., unused:PCIE20 | -
unused | n.c. | 515 | PCIE1_CLK_P | AR25 | PCIE1_CLK_P (SATA_CLK_P) | PCIE1, SATA | n.c. | n.c., unused:PCIE20 | -
unused | n.c. | 516 | PCIE1_CLK_M | AR26 | PCIE1_CLK_M (SATA_CLK_M) | PCIE1, SATA | n.c. | n.c., unused:PCIE20 | -
unused | n.c. | 578 | SD1_DAT3 | Y35 | GP3_11 | GP3 | n.c. | unused:GP3 | Linux
unused | n.c. | 580 | SD2_CLK | W39 | GP4_00 | GP4 | n.c. | unused:GP4 | not assigned
unused | n.c. | 581 | SD2_CMD | W35 | GP4_01 | GP4 | n.c. | unused:GP4 | not assigned
unused | n.c. | 582 | SD2_DAT0 | V37 | GP4_02 | GP4 | n.c. | unused:GP4 | not assigned
unused | n.c. | 583 | SD2_DAT1 | W38 | GP4_03 | GP4 | n.c. | unused:GP4 | not assigned
unused | n.c. | 584 | SD2_DAT2 | W37 | GP4_04 | GP4 | n.c. | unused:GP4 | not assigned
unused | n.c. | 585 | SD2_DAT3 | W36 | GP4_05 | GP4 | n.c. | unused:GP4 | not assigned
unused | n.c. | 586 | SD2_DS | V38 | GP4_06 | GP4 | n.c. | unused:GP4 | not assigned
unused |  | 486 | DU_DOTCLKIN3 | AN19 | DU_DOTCLKIN3 | DU |  | n.c., unused:CPUSYSTEM:DOTCLK3
unused | MV5938 | 502 | PCIE0_RX_P | AU27 | PCIE0_RX_P | PCIE0 | MV5938 | n.c., unused:PCIE20 | -
unused | MV5939 | 503 | PCIE0_RX_M | AU28 | PCIE0_RX_M | PCIE0 | MV5939 | n.c., unused:PCIE20 | -
unused | MV5940 | 504 | PCIE0_TX_P | AW26 | PCIE0_TX_P | PCIE0 | MV5940 | n.c., unused:PCIE20 | -
unused | MV5941 | 505 | PCIE0_TX_M | AW27 | PCIE0_TX_M | PCIE0 | MV5941 | n.c., unused:PCIE20 | -
unused | MV5942 | 508 | PCIE0_RESREF | AN26 | PCIE0_RESREF | PCIE0 | MV5942 | n.c., unused:PCIE20 | -
unused | MV5943 | 511 | PCIE1_RX_P | AU25 | PCIE1_RX_P (SATA_RX_P) | PCIE1, SATA | MV5943 | n.c., unused:PCIE20 | -
unused | MV5944 | 512 | PCIE1_RX_M | AU26 | PCIE1_RX_M (SATA_RX_M) | PCIE1, SATA | MV5944 | n.c., unused:PCIE20 | -
unused | MV5945 | 513 | PCIE1_TX_P | AW24 | PCIE1_TX_P (SATA_TX_P) | PCIE1, SATA | MV5945 | n.c., unused:PCIE20 | -
unused | MV5946 | 514 | PCIE1_TX_M | AW25 | PCIE1_TX_M (SATA_TX_M) | PCIE1, SATA | MV5946 | n.c., unused:PCIE20 | -
unused | MV5947 | 517 | PCIE1_RESREF | AN25 | PCIE1_RESREF | PCIE1 | MV5947 | n.c., unused:PCIE20 | -
USB2PORT0 | CPU_USB2PORT0:ID | 538 | ID0 | AP37 | ID0 | USB 2.0 ch0 | CPU_USB2PORT0:ID | USB2PORT0:USB20 | -
USB2PORT0 | CPU_USB2PORT0:VBUS | 539 | VBUS0 | AR37 | VBUS0 | USB 2.0 ch0 | CPU_USB2PORT0:VBUS | USB2PORT0:USB20 | Linux
USB2PORT0 | CPU_USB2PORT0:DP | 541 | DP0 | AR39 | DP0 | USB 2.0 ch0 | CPU_USB2PORT0:DP | USB2PORT0:USB20 | Linux
USB2PORT0 | CPU_USB2PORT0:DN | 542 | DM0 | AT39 | DM0 | USB 2.0 ch0 | CPU_USB2PORT0:DN | USB2PORT0:USB20 | Linux
USB2PORT0 | CPU_USB2PORT0_CTRL:PWR_EN | 657 | USB0_PWEN | AM36 | USB0_PWEN | USB 2.0 ch0 | CPU_USB2PORT0_CTRL:PWR_EN | USB2PORT0:CTRL | Linux
USB2PORT0 | CPU_USB2PORT0_CTRL:OC | 658 | USB0_OVC | AM34 | USB0_OVC | USB 2.0 ch0 | CPU_USB2PORT0_CTRL:OC | USB2PORT0:CTRL | Linux
USB2PORT1 | CPU_USB2PORT1:ID | 546 | ID1 | AT37 | ID1 | USB 2.0 ch1 | CPU_USB2PORT1:ID | USB2PORT1:USB20 | -
USB2PORT1 | CPU_USB2PORT1:DP | 548 | DP1 | AU39 | DP1 | USB 2.0 ch1 | CPU_USB2PORT1:DP | USB2PORT1:USB20 | Linux
USB2PORT1 | CPU_USB2PORT1:DN | 549 | DM1 | AV39 | DM1 | USB 2.0 ch1 | CPU_USB2PORT1:DN | USB2PORT1:USB20 | Linux
USB2PORT1 | CPU_USB2PORT1_CTRL:PWR_EN | 659 | USB1_PWEN | AM35 | USB1_PWEN | USB 2.0 ch1 | CPU_USB2PORT1_CTRL:PWR_EN | USB2PORT1:CTRL | Linux
USB2PORT1 | CPU_USB2PORT1_CTRL:OC | 660 | USB1_OVC | AL33 | USB1_OVC | USB 2.0 ch1 | CPU_USB2PORT1_CTRL:OC | USB2PORT1:CTRL | Linux
USB3OTG |  | 520 | USB3S0_RX_P | AU35 | USB3S0_RX_P | USB 3.0 ch0 |  | USB3OTG:USB30 | -
USB3OTG |  | 521 | USB3S0_RX_M | AU36 | USB3S0_RX_M | USB 3.0 ch0 |  | USB3OTG:USB30 | -
USB3OTG |  | 522 | USB3S0_TX_P | AW35 | USB3S0_TX_P | USB 3.0 ch0 |  | USB3OTG:USB30 | -
USB3OTG |  | 523 | USB3S0_TX_M | AW36 | USB3S0_TX_M | USB 3.0 ch0 |  | USB3OTG:USB30 | -
USB3OTG | GND | 524 | USB3S0_CLK_P | AU34 | USB3S0_CLK_P | USB 3.0 ch0 | GND | USB3OTG:USB30 | -
USB3OTG | GND | 525 | USB3S0_CLK_M | AU33 | USB3S0_CLK_M | USB 3.0 ch0 | GND | USB3OTG:USB30 | -
USB3OTG | CPU_USB3OTG:DP | 532 | USB3HS0_DP | AW34 | USB3HS0_DP | USB 3.0 ch0 | CPU_USB3OTG:DP | USB3OTG:USB3 | -
USB3OTG | CPU_USB3OTG:DN | 533 | USB3HS0_DM | AW33 | USB3HS0_DM | USB 3.0 ch0 | CPU_USB3OTG:DN | USB3OTG:USB3 | -
USB3OTG | CPU_USB3OTG:ID | 534 | USB3HS0_ID | AN32 | USB3HS0_ID | USB 3.0 ch0 | CPU_USB3OTG:ID | USB3OTG:USB3 | -
USB3OTG | CPU_USB3OTG:VBUS | 535 | USB3HS0_VBUS | AN31 | USB3HS0_VBUS | USB 3.0 ch0 | CPU_USB3OTG:VBUS | USB3OTG:USB3 | -
USB3OTG | CPU_USB3OTG_CTRL:OC | 662 | USB30_OVC | AM37 | USB30_OVC | USB 3.0 ch0 | CPU_USB3OTG_CTRL:OC | USB3OTG:CTRL | Linux
USB3OTG | CPU_BOOT_MODE:MD12, CPU_USB3OTG_CTRL:PWR_EN | 374 | D8 | AK6 | GP0_08 | GP0 | CPU_BOOT_MODE:MD12, CPU_USB3OTG_CTRL:PWR_EN | BOOT:MODE,USB3OTG:CTRL | Linux

## IORegSettings(NOTcorrect)
Wed Feb 6 07:57:42 2019 | DeriveHwRegList_V03.pl -tlmm 80-PE986-2x_b_HW_RegisterDescriptionTLMM.txt -o SA8155_HWRegs.csv | [7 empty] | { DeriveHwRegList_V03.pl -tlmm 80-PE986-2x_b_HW_RegisterDescriptionTLMM.txt -o SA8155_HWRegs.csv , };
Register Name | Register Addr | Type | Clock | Reset Name | Reset Value (Int) | Reset Value (HEX) | RegSetting (B1_SA8195SIP) | RegSettingHEX (B1_SA8195SIP) | TM Format (B1_SA8195SIP) | Linux Format (B1_SA8195SIP)
TLMM_GPIO_CFG8 | 0x03908000 | RW | crif_wr_clk | ahb_hreset | 1 | 0x00000001 | 3 | 0x00000003
TLMM_GPIO_IN_OUT8 | 0x03908004 | RW | crif_wr_clk | ahb_hreset | 0 | 0x00000000 | 0 | 0x00000000
TLMM_GPIO_INTR_CFG8 | 0x03908008 | RW | crif_wr_clk | ahb_hreset | 226 | 0x000000E2 | 226 | 0x000000E2
TLMM_GPIO_INTR_STATUS8 | 0x0390800C | RW | crif_wr_clk | ahb_hreset | 0 | 0x00000000 | 0 | 0x00000000
TLMM_GPIO_ID_STATUS8 | 0x03908010 | R | crif_wr_clk | ahb_hreset | 1 | 0x00000001 | 1 | 0x00000001
TLMM_GPIO_LP_CFG8 | 0x03908014 | RW | crif_wr_clk | ahb_hreset | 0 | 0x00000000 | 0 | 0x00000000
TLMM_GPIO_CFG9 | 0x03909000 | RW | crif_wr_clk | ahb_hreset | 1 | 0x00000001 | 3 | 0x00000003
TLMM_GPIO_IN_OUT9 | 0x03909004 | RW | crif_wr_clk | ahb_hreset | 0 | 0x00000000 | 0 | 0x00000000
TLMM_GPIO_INTR_CFG9 | 0x03909008 | RW | crif_wr_clk | ahb_hreset | 226 | 0x000000E2 | 226 | 0x000000E2
TLMM_GPIO_INTR_STATUS9 | 0x0390900C | RW | crif_wr_clk | ahb_hreset | 0 | 0x00000000 | 0 | 0x00000000
TLMM_GPIO_ID_STATUS9 | 0x03909010 | R | crif_wr_clk | ahb_hreset | 1 | 0x00000001 | 1 | 0x00000001
TLMM_GPIO_LP_CFG9 | 0x03909014 | RW | crif_wr_clk | ahb_hreset | 0 | 0x00000000 | 0 | 0x00000000
TLMM_GPIO_CFG10 | 0x0390A000 | RW | crif_wr_clk | ahb_hreset | 1 | 0x00000001 | 5 | 0x00000005
TLMM_GPIO_IN_OUT10 | 0x0390A004 | RW | crif_wr_clk | ahb_hreset | 0 | 0x00000000 | 0 | 0x00000000
TLMM_GPIO_INTR_CFG10 | 0x0390A008 | RW | crif_wr_clk | ahb_hreset | 226 | 0x000000E2 | 226 | 0x000000E2
TLMM_GPIO_INTR_STATUS10 | 0x0390A00C | RW | crif_wr_clk | ahb_hreset | 0 | 0x00000000 | 0 | 0x00000000
TLMM_GPIO_ID_STATUS10 | 0x0390A010 | R | crif_wr_clk | ahb_hreset | 1 | 0x00000001 | 1 | 0x00000001
TLMM_GPIO_LP_CFG10 | 0x0390A014 | RW | crif_wr_clk | ahb_hreset | 0 | 0x00000000 | 0 | 0x00000000
TLMM_GPIO_CFG11 | 0x0390B000 | RW | crif_wr_clk | ahb_hreset | 1 | 0x00000001 | 11 | 0x0000000B
TLMM_GPIO_IN_OUT11 | 0x0390B004 | RW | crif_wr_clk | ahb_hreset | 0 | 0x00000000 | 0 | 0x00000000
TLMM_GPIO_INTR_CFG11 | 0x0390B008 | RW | crif_wr_clk | ahb_hreset | 226 | 0x000000E2 | 226 | 0x000000E2
TLMM_GPIO_INTR_STATUS11 | 0x0390B00C | RW | crif_wr_clk | ahb_hreset | 0 | 0x00000000 | 0 | 0x00000000
TLMM_GPIO_ID_STATUS11 | 0x0390B010 | R | crif_wr_clk | ahb_hreset | 1 | 0x00000001 | 1 | 0x00000001
TLMM_GPIO_LP_CFG11 | 0x0390B014 | RW | crif_wr_clk | ahb_hreset | 0 | 0x00000000 | 0 | 0x00000000
TLMM_GPIO_CFG12 | 0x0390C000 | RW | crif_wr_clk | ahb_hreset | 1 | 0x00000001 | 7 | 0x00000007
TLMM_GPIO_IN_OUT12 | 0x0390C004 | RW | crif_wr_clk | ahb_hreset | 0 | 0x00000000 | 0 | 0x00000000
TLMM_GPIO_INTR_CFG12 | 0x0390C008 | RW | crif_wr_clk | ahb_hreset | 226 | 0x000000E2 | 226 | 0x000000E2
TLMM_GPIO_INTR_STATUS12 | 0x0390C00C | RW | crif_wr_clk | ahb_hreset | 0 | 0x00000000 | 0 | 0x00000000
TLMM_GPIO_ID_STATUS12 | 0x0390C010 | R | crif_wr_clk | ahb_hreset | 1 | 0x00000001 | 1 | 0x00000001
TLMM_GPIO_LP_CFG12 | 0x0390C014 | RW | crif_wr_clk | ahb_hreset | 0 | 0x00000000 | 0 | 0x00000000
TLMM_GPIO_CFG13 | 0x0390D000 | RW | crif_wr_clk | ahb_hreset | 1 | 0x00000001 | 3 | 0x00000003
TLMM_GPIO_IN_OUT13 | 0x0390D004 | RW | crif_wr_clk | ahb_hreset | 0 | 0x00000000 | 0 | 0x00000000
TLMM_GPIO_INTR_CFG13 | 0x0390D008 | RW | crif_wr_clk | ahb_hreset | 226 | 0x000000E2 | 226 | 0x000000E2
TLMM_GPIO_INTR_STATUS13 | 0x0390D00C | RW | crif_wr_clk | ahb_hreset | 0 | 0x00000000 | 0 | 0x00000000
TLMM_GPIO_ID_STATUS13 | 0x0390D010 | R | crif_wr_clk | ahb_hreset | 1 | 0x00000001 | 1 | 0x00000001
TLMM_GPIO_LP_CFG13 | 0x0390D014 | RW | crif_wr_clk | ahb_hreset | 0 | 0x00000000 | 0 | 0x00000000
TLMM_GPIO_CFG14 | 0x0390E000 | RW | crif_wr_clk | ahb_hreset | 1 | 0x00000001 | 3 | 0x00000003
TLMM_GPIO_IN_OUT14 | 0x0390E004 | RW | crif_wr_clk | ahb_hreset | 0 | 0x00000000 | 0 | 0x00000000
TLMM_GPIO_INTR_CFG14 | 0x0390E008 | RW | crif_wr_clk | ahb_hreset | 226 | 0x000000E2 | 226 | 0x000000E2
TLMM_GPIO_INTR_STATUS14 | 0x0390E00C | RW | crif_wr_clk | ahb_hreset | 0 | 0x00000000 | 0 | 0x00000000
TLMM_GPIO_ID_STATUS14 | 0x0390E010 | R | crif_wr_clk | ahb_hreset | 1 | 0x00000001 | 1 | 0x00000001
TLMM_GPIO_LP_CFG14 | 0x0390E014 | RW | crif_wr_clk | ahb_hreset | 0 | 0x00000000 | 0 | 0x00000000
TLMM_GPIO_CFG15 | 0x0390F000 | RW | crif_wr_clk | ahb_hreset | 1 | 0x00000001 | 3 | 0x00000003
TLMM_GPIO_IN_OUT15 | 0x0390F004 | RW | crif_wr_clk | ahb_hreset | 0 | 0x00000000 | 0 | 0x00000000
TLMM_GPIO_INTR_CFG15 | 0x0390F008 | RW | crif_wr_clk | ahb_hreset | 226 | 0x000000E2 | 226 | 0x000000E2
TLMM_GPIO_INTR_STATUS15 | 0x0390F00C | RW | crif_wr_clk | ahb_hreset | 0 | 0x00000000 | 0 | 0x00000000
TLMM_GPIO_ID_STATUS15 | 0x0390F010 | R | crif_wr_clk | ahb_hreset | 1 | 0x00000001 | 1 | 0x00000001
TLMM_GPIO_LP_CFG15 | 0x0390F014 | RW | crif_wr_clk | ahb_hreset | 0 | 0x00000000 | 0 | 0x00000000
TLMM_GPIO_CFG16 | 0x03910000 | RW | crif_wr_clk | ahb_hreset | 1 | 0x00000001 | 3 | 0x00000003
TLMM_GPIO_IN_OUT16 | 0x03910004 | RW | crif_wr_clk | ahb_hreset | 0 | 0x00000000 | 0 | 0x00000000
TLMM_GPIO_INTR_CFG16 | 0x03910008 | RW | crif_wr_clk | ahb_hreset | 226 | 0x000000E2 | 226 | 0x000000E2
TLMM_GPIO_INTR_STATUS16 | 0x0391000C | RW | crif_wr_clk | ahb_hreset | 0 | 0x00000000 | 0 | 0x00000000
TLMM_GPIO_ID_STATUS16 | 0x03910010 | R | crif_wr_clk | ahb_hreset | 1 | 0x00000001 | 1 | 0x00000001
TLMM_GPIO_LP_CFG16 | 0x03910014 | RW | crif_wr_clk | ahb_hreset | 0 | 0x00000000 | 0 | 0x00000000
TLMM_GPIO_CFG17 | 0x03911000 | RW | crif_wr_clk | ahb_hreset | 1 | 0x00000001 | 4 | 0x00000004
TLMM_GPIO_IN_OUT17 | 0x03911004 | RW | crif_wr_clk | ahb_hreset | 0 | 0x00000000 | 0 | 0x00000000
TLMM_GPIO_INTR_CFG17 | 0x03911008 | RW | crif_wr_clk | ahb_hreset | 226 | 0x000000E2 | 226 | 0x000000E2
TLMM_GPIO_INTR_STATUS17 | 0x0391100C | RW | crif_wr_clk | ahb_hreset | 0 | 0x00000000 | 0 | 0x00000000
TLMM_GPIO_ID_STATUS17 | 0x03911010 | R | crif_wr_clk | ahb_hreset | 1 | 0x00000001 | 1 | 0x00000001
TLMM_GPIO_LP_CFG17 | 0x03911014 | RW | crif_wr_clk | ahb_hreset | 0 | 0x00000000 | 0 | 0x00000000
TLMM_GPIO_CFG18 | 0x03912000 | RW | crif_wr_clk | ahb_hreset | 1 | 0x00000001 | 4 | 0x00000004
TLMM_GPIO_IN_OUT18 | 0x03912004 | RW | crif_wr_clk | ahb_hreset | 0 | 0x00000000 | 0 | 0x00000000
TLMM_GPIO_INTR_CFG18 | 0x03912008 | RW | crif_wr_clk | ahb_hreset | 226 | 0x000000E2 | 226 | 0x000000E2
TLMM_GPIO_INTR_STATUS18 | 0x0391200C | RW | crif_wr_clk | ahb_hreset | 0 | 0x00000000 | 0 | 0x00000000
TLMM_GPIO_ID_STATUS18 | 0x03912010 | R | crif_wr_clk | ahb_hreset | 1 | 0x00000001 | 1 | 0x00000001
TLMM_GPIO_LP_CFG18 | 0x03912014 | RW | crif_wr_clk | ahb_hreset | 0 | 0x00000000 | 0 | 0x00000000
TLMM_GPIO_CFG19 | 0x03913000 | RW | crif_wr_clk | ahb_hreset | 1 | 0x00000001 | 4 | 0x00000004
TLMM_GPIO_IN_OUT19 | 0x03913004 | RW | crif_wr_clk | ahb_hreset | 0 | 0x00000000 | 0 | 0x00000000
TLMM_GPIO_INTR_CFG19 | 0x03913008 | RW | crif_wr_clk | ahb_hreset | 226 | 0x000000E2 | 226 | 0x000000E2
TLMM_GPIO_INTR_STATUS19 | 0x0391300C | RW | crif_wr_clk | ahb_hreset | 0 | 0x00000000 | 0 | 0x00000000
TLMM_GPIO_ID_STATUS19 | 0x03913010 | R | crif_wr_clk | ahb_hreset | 1 | 0x00000001 | 1 | 0x00000001
TLMM_GPIO_LP_CFG19 | 0x03913014 | RW | crif_wr_clk | ahb_hreset | 0 | 0x00000000 | 0 | 0x00000000
TLMM_GPIO_CFG20 | 0x03914000 | RW | crif_wr_clk | ahb_hreset | 1 | 0x00000001 | 4 | 0x00000004
TLMM_GPIO_IN_OUT20 | 0x03914004 | RW | crif_wr_clk | ahb_hreset | 0 | 0x00000000 | 0 | 0x00000000
TLMM_GPIO_INTR_CFG20 | 0x03914008 | RW | crif_wr_clk | ahb_hreset | 226 | 0x000000E2 | 226 | 0x000000E2
TLMM_GPIO_INTR_STATUS20 | 0x0391400C | RW | crif_wr_clk | ahb_hreset | 0 | 0x00000000 | 0 | 0x00000000
TLMM_GPIO_ID_STATUS20 | 0x03914010 | R | crif_wr_clk | ahb_hreset | 1 | 0x00000001 | 1 | 0x00000001
TLMM_GPIO_LP_CFG20 | 0x03914014 | RW | crif_wr_clk | ahb_hreset | 0 | 0x00000000 | 0 | 0x00000000
TLMM_GPIO_CFG31 | 0x0391F000 | RW | crif_wr_clk | ahb_hreset | 1 | 0x00000001 | 4 | 0x00000004
TLMM_GPIO_IN_OUT31 | 0x0391F004 | RW | crif_wr_clk | ahb_hreset | 0 | 0x00000000 | 0 | 0x00000000
TLMM_GPIO_INTR_CFG31 | 0x0391F008 | RW | crif_wr_clk | ahb_hreset | 226 | 0x000000E2 | 226 | 0x000000E2
TLMM_GPIO_INTR_STATUS31 | 0x0391F00C | RW | crif_wr_clk | ahb_hreset | 0 | 0x00000000 | 0 | 0x00000000
TLMM_GPIO_ID_STATUS31 | 0x0391F010 | R | crif_wr_clk | ahb_hreset | 1 | 0x00000001 | 1 | 0x00000001
TLMM_GPIO_LP_CFG31 | 0x0391F014 | RW | crif_wr_clk | ahb_hreset | 0 | 0x00000000 | 0 | 0x00000000
TLMM_GPIO_CFG32 | 0x03920000 | RW | crif_wr_clk | ahb_hreset | 1 | 0x00000001 | 4 | 0x00000004
TLMM_GPIO_IN_OUT32 | 0x03920004 | RW | crif_wr_clk | ahb_hreset | 0 | 0x00000000 | 0 | 0x00000000
TLMM_GPIO_INTR_CFG32 | 0x03920008 | RW | crif_wr_clk | ahb_hreset | 226 | 0x000000E2 | 226 | 0x000000E2
TLMM_GPIO_INTR_STATUS32 | 0x0392000C | RW | crif_wr_clk | ahb_hreset | 0 | 0x00000000 | 0 | 0x00000000
TLMM_GPIO_ID_STATUS32 | 0x03920010 | R | crif_wr_clk | ahb_hreset | 1 | 0x00000001 | 1 | 0x00000001
TLMM_GPIO_LP_CFG32 | 0x03920014 | RW | crif_wr_clk | ahb_hreset | 0 | 0x00000000 | 0 | 0x00000000
TLMM_GPIO_CFG33 | 0x03921000 | RW | crif_wr_clk | ahb_hreset | 1 | 0x00000001 | 4 | 0x00000004
TLMM_GPIO_IN_OUT33 | 0x03921004 | RW | crif_wr_clk | ahb_hreset | 0 | 0x00000000 | 0 | 0x00000000
TLMM_GPIO_INTR_CFG33 | 0x03921008 | RW | crif_wr_clk | ahb_hreset | 226 | 0x000000E2 | 226 | 0x000000E2
TLMM_GPIO_INTR_STATUS33 | 0x0392100C | RW | crif_wr_clk | ahb_hreset | 0 | 0x00000000 | 0 | 0x00000000
TLMM_GPIO_ID_STATUS33 | 0x03921010 | R | crif_wr_clk | ahb_hreset | 1 | 0x00000001 | 1 | 0x00000001
TLMM_GPIO_LP_CFG33 | 0x03921014 | RW | crif_wr_clk | ahb_hreset | 0 | 0x00000000 | 0 | 0x00000000
TLMM_GPIO_CFG34 | 0x03922000 | RW | crif_wr_clk | ahb_hreset | 1 | 0x00000001 | 4 | 0x00000004
TLMM_GPIO_IN_OUT34 | 0x03922004 | RW | crif_wr_clk | ahb_hreset | 0 | 0x00000000 | 0 | 0x00000000
TLMM_GPIO_INTR_CFG34 | 0x03922008 | RW | crif_wr_clk | ahb_hreset | 226 | 0x000000E2 | 226 | 0x000000E2
TLMM_GPIO_INTR_STATUS34 | 0x0392200C | RW | crif_wr_clk | ahb_hreset | 0 | 0x00000000 | 0 | 0x00000000
TLMM_GPIO_ID_STATUS34 | 0x03922010 | R | crif_wr_clk | ahb_hreset | 1 | 0x00000001 | 1 | 0x00000001
TLMM_GPIO_LP_CFG34 | 0x03922014 | RW | crif_wr_clk | ahb_hreset | 0 | 0x00000000 | 0 | 0x00000000
TLMM_GPIO_CFG35 | 0x03923000 | RW | crif_wr_clk | ahb_hreset | 1 | 0x00000001 | 5 | 0x00000005
TLMM_GPIO_IN_OUT35 | 0x03923004 | RW | crif_wr_clk | ahb_hreset | 0 | 0x00000000 | 0 | 0x00000000
TLMM_GPIO_INTR_CFG35 | 0x03923008 | RW | crif_wr_clk | ahb_hreset | 226 | 0x000000E2 | 226 | 0x000000E2
TLMM_GPIO_INTR_STATUS35 | 0x0392300C | RW | crif_wr_clk | ahb_hreset | 0 | 0x00000000 | 0 | 0x00000000
TLMM_GPIO_ID_STATUS35 | 0x03923010 | R | crif_wr_clk | ahb_hreset | 1 | 0x00000001 | 1 | 0x00000001
TLMM_GPIO_LP_CFG35 | 0x03923014 | RW | crif_wr_clk | ahb_hreset | 0 | 0x00000000 | 0 | 0x00000000
TLMM_GPIO_CFG36 | 0x03924000 | RW | crif_wr_clk | ahb_hreset | 3 | 0x00000003 | 7 | 0x00000007
TLMM_GPIO_IN_OUT36 | 0x03924004 | RW | crif_wr_clk | ahb_hreset | 0 | 0x00000000 | 0 | 0x00000000
TLMM_GPIO_INTR_CFG36 | 0x03924008 | RW | crif_wr_clk | ahb_hreset | 226 | 0x000000E2 | 226 | 0x000000E2
TLMM_GPIO_INTR_STATUS36 | 0x0392400C | RW | crif_wr_clk | ahb_hreset | 0 | 0x00000000 | 0 | 0x00000000
TLMM_GPIO_ID_STATUS36 | 0x03924010 | R | crif_wr_clk | ahb_hreset | 1 | 0x00000001 | 1 | 0x00000001
TLMM_GPIO_LP_CFG36 | 0x03924014 | RW | crif_wr_clk | ahb_hreset | 0 | 0x00000000 | 0 | 0x00000000
TLMM_GPIO_CFG37 | 0x03925000 | RW | crif_wr_clk | ahb_hreset | 1 | 0x00000001 | 1 | 0x00000001
TLMM_GPIO_IN_OUT37 | 0x03925004 | RW | crif_wr_clk | ahb_hreset | 0 | 0x00000000 | 0 | 0x00000000
TLMM_GPIO_INTR_CFG37 | 0x03925008 | RW | crif_wr_clk | ahb_hreset | 226 | 0x000000E2 | 226 | 0x000000E2
TLMM_GPIO_INTR_STATUS37 | 0x0392500C | RW | crif_wr_clk | ahb_hreset | 0 | 0x00000000 | 0 | 0x00000000
TLMM_GPIO_ID_STATUS37 | 0x03925010 | R | crif_wr_clk | ahb_hreset | 1 | 0x00000001 | 1 | 0x00000001
TLMM_GPIO_LP_CFG37 | 0x03925014 | RW | crif_wr_clk | ahb_hreset | 0 | 0x00000000 | 0 | 0x00000000
TLMM_GPIO_CFG39 | 0x03927000 | RW | crif_wr_clk | ahb_hreset | 1 | 0x00000001 | 4 | 0x00000004
TLMM_GPIO_IN_OUT39 | 0x03927004 | RW | crif_wr_clk | ahb_hreset | 0 | 0x00000000 | 0 | 0x00000000
TLMM_GPIO_INTR_CFG39 | 0x03927008 | RW | crif_wr_clk | ahb_hreset | 226 | 0x000000E2 | 226 | 0x000000E2
TLMM_GPIO_INTR_STATUS39 | 0x0392700C | RW | crif_wr_clk | ahb_hreset | 0 | 0x00000000 | 0 | 0x00000000
TLMM_GPIO_ID_STATUS39 | 0x03927010 | R | crif_wr_clk | ahb_hreset | 1 | 0x00000001 | 1 | 0x00000001
TLMM_GPIO_LP_CFG39 | 0x03927014 | RW | crif_wr_clk | ahb_hreset | 0 | 0x00000000 | 0 | 0x00000000
TLMM_GPIO_CFG40 | 0x03928000 | RW | crif_wr_clk | ahb_hreset | 1 | 0x00000001 | 4 | 0x00000004
TLMM_GPIO_IN_OUT40 | 0x03928004 | RW | crif_wr_clk | ahb_hreset | 0 | 0x00000000 | 0 | 0x00000000
TLMM_GPIO_INTR_CFG40 | 0x03928008 | RW | crif_wr_clk | ahb_hreset | 226 | 0x000000E2 | 226 | 0x000000E2
TLMM_GPIO_INTR_STATUS40 | 0x0392800C | RW | crif_wr_clk | ahb_hreset | 0 | 0x00000000 | 0 | 0x00000000
TLMM_GPIO_ID_STATUS40 | 0x03928010 | R | crif_wr_clk | ahb_hreset | 1 | 0x00000001 | 1 | 0x00000001
TLMM_GPIO_LP_CFG40 | 0x03928014 | RW | crif_wr_clk | ahb_hreset | 0 | 0x00000000 | 0 | 0x00000000
TLMM_GPIO_CFG41 | 0x03929000 | RW | crif_wr_clk | ahb_hreset | 1 | 0x00000001 | 1 | 0x00000001
TLMM_GPIO_IN_OUT41 | 0x03929004 | RW | crif_wr_clk | ahb_hreset | 0 | 0x00000000 | 0 | 0x00000000
TLMM_GPIO_INTR_CFG41 | 0x03929008 | RW | crif_wr_clk | ahb_hreset | 226 | 0x000000E2 | 226 | 0x000000E2
TLMM_GPIO_INTR_STATUS41 | 0x0392900C | RW | crif_wr_clk | ahb_hreset | 0 | 0x00000000 | 0 | 0x00000000
TLMM_GPIO_ID_STATUS41 | 0x03929010 | R | crif_wr_clk | ahb_hreset | 1 | 0x00000001 | 1 | 0x00000001
TLMM_GPIO_LP_CFG41 | 0x03929014 | RW | crif_wr_clk | ahb_hreset | 0 | 0x00000000 | 0 | 0x00000000
TLMM_GPIO_CFG42 | 0x0392A000 | RW | crif_wr_clk | ahb_hreset | 1 | 0x00000001 | 1 | 0x00000001
TLMM_GPIO_IN_OUT42 | 0x0392A004 | RW | crif_wr_clk | ahb_hreset | 0 | 0x00000000 | 0 | 0x00000000
TLMM_GPIO_INTR_CFG42 | 0x0392A008 | RW | crif_wr_clk | ahb_hreset | 226 | 0x000000E2 | 226 | 0x000000E2
TLMM_GPIO_INTR_STATUS42 | 0x0392A00C | RW | crif_wr_clk | ahb_hreset | 0 | 0x00000000 | 0 | 0x00000000
TLMM_GPIO_ID_STATUS42 | 0x0392A010 | R | crif_wr_clk | ahb_hreset | 1 | 0x00000001 | 1 | 0x00000001
TLMM_GPIO_LP_CFG42 | 0x0392A014 | RW | crif_wr_clk | ahb_hreset | 0 | 0x00000000 | 0 | 0x00000000
TLMM_GPIO_CFG83 | 0x03953000 | RW | crif_wr_clk | ahb_hreset | 1 | 0x00000001 | 11 | 0x0000000B
TLMM_GPIO_IN_OUT83 | 0x03953004 | RW | crif_wr_clk | ahb_hreset | 0 | 0x00000000 | 0 | 0x00000000
TLMM_GPIO_INTR_CFG83 | 0x03953008 | RW | crif_wr_clk | ahb_hreset | 226 | 0x000000E2 | 226 | 0x000000E2
TLMM_GPIO_INTR_STATUS83 | 0x0395300C | RW | crif_wr_clk | ahb_hreset | 0 | 0x00000000 | 0 | 0x00000000
TLMM_GPIO_ID_STATUS83 | 0x03953010 | R | crif_wr_clk | ahb_hreset | 1 | 0x00000001 | 1 | 0x00000001
TLMM_GPIO_LP_CFG83 | 0x03953014 | RW | crif_wr_clk | ahb_hreset | 0 | 0x00000000 | 0 | 0x00000000
TLMM_GPIO_CFG84 | 0x03954000 | RW | crif_wr_clk | ahb_hreset | 1 | 0x00000001 | 11 | 0x0000000B
TLMM_GPIO_IN_OUT84 | 0x03954004 | RW | crif_wr_clk | ahb_hreset | 0 | 0x00000000 | 0 | 0x00000000
TLMM_GPIO_INTR_CFG84 | 0x03954008 | RW | crif_wr_clk | ahb_hreset | 226 | 0x000000E2 | 226 | 0x000000E2
TLMM_GPIO_INTR_STATUS84 | 0x0395400C | RW | crif_wr_clk | ahb_hreset | 0 | 0x00000000 | 0 | 0x00000000
TLMM_GPIO_ID_STATUS84 | 0x03954010 | R | crif_wr_clk | ahb_hreset | 1 | 0x00000001 | 1 | 0x00000001
TLMM_GPIO_LP_CFG84 | 0x03954014 | RW | crif_wr_clk | ahb_hreset | 0 | 0x00000000 | 0 | 0x00000000
TLMM_GPIO_CFG85 | 0x03955000 | RW | crif_wr_clk | ahb_hreset | 1 | 0x00000001 | 7 | 0x00000007
TLMM_GPIO_IN_OUT85 | 0x03955004 | RW | crif_wr_clk | ahb_hreset | 0 | 0x00000000 | 0 | 0x00000000
TLMM_GPIO_INTR_CFG85 | 0x03955008 | RW | crif_wr_clk | ahb_hreset | 226 | 0x000000E2 | 226 | 0x000000E2
TLMM_GPIO_INTR_STATUS85 | 0x0395500C | RW | crif_wr_clk | ahb_hreset | 0 | 0x00000000 | 0 | 0x00000000
TLMM_GPIO_ID_STATUS85 | 0x03955010 | R | crif_wr_clk | ahb_hreset | 1 | 0x00000001 | 1 | 0x00000001
TLMM_GPIO_LP_CFG85 | 0x03955014 | RW | crif_wr_clk | ahb_hreset | 0 | 0x00000000 | 0 | 0x00000000
TLMM_GPIO_CFG86 | 0x03956000 | RW | crif_wr_clk | ahb_hreset | 1 | 0x00000001 | 7 | 0x00000007
TLMM_GPIO_IN_OUT86 | 0x03956004 | RW | crif_wr_clk | ahb_hreset | 0 | 0x00000000 | 0 | 0x00000000
TLMM_GPIO_INTR_CFG86 | 0x03956008 | RW | crif_wr_clk | ahb_hreset | 226 | 0x000000E2 | 226 | 0x000000E2
TLMM_GPIO_INTR_STATUS86 | 0x0395600C | RW | crif_wr_clk | ahb_hreset | 0 | 0x00000000 | 0 | 0x00000000
TLMM_GPIO_ID_STATUS86 | 0x03956010 | R | crif_wr_clk | ahb_hreset | 1 | 0x00000001 | 1 | 0x00000001
TLMM_GPIO_LP_CFG86 | 0x03956014 | RW | crif_wr_clk | ahb_hreset | 0 | 0x00000000 | 0 | 0x00000000
TLMM_GPIO_CFG88 | 0x03958000 | RW | crif_wr_clk | ahb_hreset | 1 | 0x00000001 | 8 | 0x00000008
TLMM_GPIO_IN_OUT88 | 0x03958004 | RW | crif_wr_clk | ahb_hreset | 0 | 0x00000000 | 0 | 0x00000000
TLMM_GPIO_INTR_CFG88 | 0x03958008 | RW | crif_wr_clk | ahb_hreset | 226 | 0x000000E2 | 226 | 0x000000E2
TLMM_GPIO_INTR_STATUS88 | 0x0395800C | RW | crif_wr_clk | ahb_hreset | 0 | 0x00000000 | 0 | 0x00000000
TLMM_GPIO_ID_STATUS88 | 0x03958010 | R | crif_wr_clk | ahb_hreset | 1 | 0x00000001 | 1 | 0x00000001
TLMM_GPIO_LP_CFG88 | 0x03958014 | RW | crif_wr_clk | ahb_hreset | 0 | 0x00000000 | 0 | 0x00000000
TLMM_GPIO_CFG89 | 0x03959000 | RW | crif_wr_clk | ahb_hreset | 1 | 0x00000001 | 8 | 0x00000008
TLMM_GPIO_IN_OUT89 | 0x03959004 | RW | crif_wr_clk | ahb_hreset | 0 | 0x00000000 | 0 | 0x00000000
TLMM_GPIO_INTR_CFG89 | 0x03959008 | RW | crif_wr_clk | ahb_hreset | 226 | 0x000000E2 | 226 | 0x000000E2
TLMM_GPIO_INTR_STATUS89 | 0x0395900C | RW | crif_wr_clk | ahb_hreset | 0 | 0x00000000 | 0 | 0x00000000
TLMM_GPIO_ID_STATUS89 | 0x03959010 | R | crif_wr_clk | ahb_hreset | 1 | 0x00000001 | 1 | 0x00000001
TLMM_GPIO_LP_CFG89 | 0x03959014 | RW | crif_wr_clk | ahb_hreset | 0 | 0x00000000 | 0 | 0x00000000
TLMM_GPIO_CFG90 | 0x0395A000 | RW | crif_wr_clk | ahb_hreset | 1 | 0x00000001 | 1 | 0x00000001
TLMM_GPIO_IN_OUT90 | 0x0395A004 | RW | crif_wr_clk | ahb_hreset | 0 | 0x00000000 | 0 | 0x00000000
TLMM_GPIO_INTR_CFG90 | 0x0395A008 | RW | crif_wr_clk | ahb_hreset | 226 | 0x000000E2 | 226 | 0x000000E2
TLMM_GPIO_INTR_STATUS90 | 0x0395A00C | RW | crif_wr_clk | ahb_hreset | 0 | 0x00000000 | 0 | 0x00000000
TLMM_GPIO_ID_STATUS90 | 0x0395A010 | R | crif_wr_clk | ahb_hreset | 1 | 0x00000001 | 1 | 0x00000001
TLMM_GPIO_LP_CFG90 | 0x0395A014 | RW | crif_wr_clk | ahb_hreset | 0 | 0x00000000 | 0 | 0x00000000
TLMM_GPIO_CFG91 | 0x0395B000 | RW | crif_wr_clk | ahb_hreset | 1 | 0x00000001 | 1 | 0x00000001
TLMM_GPIO_IN_OUT91 | 0x0395B004 | RW | crif_wr_clk | ahb_hreset | 0 | 0x00000000 | 0 | 0x00000000
TLMM_GPIO_INTR_CFG91 | 0x0395B008 | RW | crif_wr_clk | ahb_hreset | 226 | 0x000000E2 | 226 | 0x000000E2
TLMM_GPIO_INTR_STATUS91 | 0x0395B00C | RW | crif_wr_clk | ahb_hreset | 0 | 0x00000000 | 0 | 0x00000000
TLMM_GPIO_ID_STATUS91 | 0x0395B010 | R | crif_wr_clk | ahb_hreset | 1 | 0x00000001 | 1 | 0x00000001
TLMM_GPIO_LP_CFG91 | 0x0395B014 | RW | crif_wr_clk | ahb_hreset | 0 | 0x00000000 | 0 | 0x00000000
TLMM_GPIO_CFG92 | 0x0395C000 | RW | crif_wr_clk | ahb_hreset | 1 | 0x00000001 | 1 | 0x00000001
TLMM_GPIO_IN_OUT92 | 0x0395C004 | RW | crif_wr_clk | ahb_hreset | 0 | 0x00000000 | 0 | 0x00000000
TLMM_GPIO_INTR_CFG92 | 0x0395C008 | RW | crif_wr_clk | ahb_hreset | 226 | 0x000000E2 | 226 | 0x000000E2
TLMM_GPIO_INTR_STATUS92 | 0x0395C00C | RW | crif_wr_clk | ahb_hreset | 0 | 0x00000000 | 0 | 0x00000000
TLMM_GPIO_ID_STATUS92 | 0x0395C010 | R | crif_wr_clk | ahb_hreset | 1 | 0x00000001 | 1 | 0x00000001
TLMM_GPIO_LP_CFG92 | 0x0395C014 | RW | crif_wr_clk | ahb_hreset | 0 | 0x00000000 | 0 | 0x00000000
TLMM_GPIO_CFG93 | 0x0395D000 | RW | crif_wr_clk | ahb_hreset | 1 | 0x00000001 | 1 | 0x00000001
TLMM_GPIO_IN_OUT93 | 0x0395D004 | RW | crif_wr_clk | ahb_hreset | 0 | 0x00000000 | 0 | 0x00000000
TLMM_GPIO_INTR_CFG93 | 0x0395D008 | RW | crif_wr_clk | ahb_hreset | 226 | 0x000000E2 | 226 | 0x000000E2
TLMM_GPIO_INTR_STATUS93 | 0x0395D00C | RW | crif_wr_clk | ahb_hreset | 0 | 0x00000000 | 0 | 0x00000000
TLMM_GPIO_ID_STATUS93 | 0x0395D010 | R | crif_wr_clk | ahb_hreset | 1 | 0x00000001 | 1 | 0x00000001
TLMM_GPIO_LP_CFG93 | 0x0395D014 | RW | crif_wr_clk | ahb_hreset | 0 | 0x00000000 | 0 | 0x00000000
TLMM_GPIO_CFG94 | 0x0395E000 | RW | crif_wr_clk | ahb_hreset | 1 | 0x00000001 | 8 | 0x00000008
TLMM_GPIO_IN_OUT94 | 0x0395E004 | RW | crif_wr_clk | ahb_hreset | 0 | 0x00000000 | 0 | 0x00000000
TLMM_GPIO_INTR_CFG94 | 0x0395E008 | RW | crif_wr_clk | ahb_hreset | 226 | 0x000000E2 | 226 | 0x000000E2
TLMM_GPIO_INTR_STATUS94 | 0x0395E00C | RW | crif_wr_clk | ahb_hreset | 0 | 0x00000000 | 0 | 0x00000000
TLMM_GPIO_ID_STATUS94 | 0x0395E010 | R | crif_wr_clk | ahb_hreset | 1 | 0x00000001 | 1 | 0x00000001
TLMM_GPIO_LP_CFG94 | 0x0395E014 | RW | crif_wr_clk | ahb_hreset | 0 | 0x00000000 | 0 | 0x00000000
TLMM_GPIO_CFG95 | 0x0395F000 | RW | crif_wr_clk | ahb_hreset | 1 | 0x00000001 | 8 | 0x00000008
TLMM_GPIO_IN_OUT95 | 0x0395F004 | RW | crif_wr_clk | ahb_hreset | 0 | 0x00000000 | 0 | 0x00000000
TLMM_GPIO_INTR_CFG95 | 0x0395F008 | RW | crif_wr_clk | ahb_hreset | 226 | 0x000000E2 | 226 | 0x000000E2
TLMM_GPIO_INTR_STATUS95 | 0x0395F00C | RW | crif_wr_clk | ahb_hreset | 0 | 0x00000000 | 0 | 0x00000000
TLMM_GPIO_ID_STATUS95 | 0x0395F010 | R | crif_wr_clk | ahb_hreset | 1 | 0x00000001 | 1 | 0x00000001
TLMM_GPIO_LP_CFG95 | 0x0395F014 | RW | crif_wr_clk | ahb_hreset | 0 | 0x00000000 | 0 | 0x00000000
TLMM_GPIO_CFG96 | 0x03960000 | RW | crif_wr_clk | ahb_hreset | 1 | 0x00000001 | 1 | 0x00000001
TLMM_GPIO_IN_OUT96 | 0x03960004 | RW | crif_wr_clk | ahb_hreset | 0 | 0x00000000 | 0 | 0x00000000
TLMM_GPIO_INTR_CFG96 | 0x03960008 | RW | crif_wr_clk | ahb_hreset | 226 | 0x000000E2 | 226 | 0x000000E2
TLMM_GPIO_INTR_STATUS96 | 0x0396000C | RW | crif_wr_clk | ahb_hreset | 0 | 0x00000000 | 0 | 0x00000000
TLMM_GPIO_ID_STATUS96 | 0x03960010 | R | crif_wr_clk | ahb_hreset | 1 | 0x00000001 | 1 | 0x00000001
TLMM_GPIO_LP_CFG96 | 0x03960014 | RW | crif_wr_clk | ahb_hreset | 0 | 0x00000000 | 0 | 0x00000000
TLMM_GPIO_CFG97 | 0x03961000 | RW | crif_wr_clk | ahb_hreset | 1 | 0x00000001 | 513 | 0x00000201
TLMM_GPIO_IN_OUT97 | 0x03961004 | RW | crif_wr_clk | ahb_hreset | 0 | 0x00000000 | 0 | 0x00000000
TLMM_GPIO_INTR_CFG97 | 0x03961008 | RW | crif_wr_clk | ahb_hreset | 226 | 0x000000E2 | 226 | 0x000000E2
TLMM_GPIO_INTR_STATUS97 | 0x0396100C | RW | crif_wr_clk | ahb_hreset | 0 | 0x00000000 | 0 | 0x00000000
TLMM_GPIO_ID_STATUS97 | 0x03961010 | R | crif_wr_clk | ahb_hreset | 1 | 0x00000001 | 1 | 0x00000001
TLMM_GPIO_LP_CFG97 | 0x03961014 | RW | crif_wr_clk | ahb_hreset | 0 | 0x00000000 | 0 | 0x00000000
TLMM_GPIO_CFG102 | 0x03966000 | RW | crif_wr_clk | ahb_hreset | 1 | 0x00000001 | 1 | 0x00000001
TLMM_GPIO_IN_OUT102 | 0x03966004 | RW | crif_wr_clk | ahb_hreset | 0 | 0x00000000 | 0 | 0x00000000
TLMM_GPIO_INTR_CFG102 | 0x03966008 | RW | crif_wr_clk | ahb_hreset | 226 | 0x000000E2 | 226 | 0x000000E2
TLMM_GPIO_INTR_STATUS102 | 0x0396600C | RW | crif_wr_clk | ahb_hreset | 0 | 0x00000000 | 0 | 0x00000000
TLMM_GPIO_ID_STATUS102 | 0x03966010 | R | crif_wr_clk | ahb_hreset | 1 | 0x00000001 | 1 | 0x00000001
TLMM_GPIO_LP_CFG102 | 0x03966014 | RW | crif_wr_clk | ahb_hreset | 0 | 0x00000000 | 0 | 0x00000000
TLMM_GPIO_CFG103 | 0x03967000 | RW | crif_wr_clk | ahb_hreset | 3 | 0x00000003 | 3 | 0x00000003
TLMM_GPIO_IN_OUT103 | 0x03967004 | RW | crif_wr_clk | ahb_hreset | 0 | 0x00000000 | 0 | 0x00000000
TLMM_GPIO_INTR_CFG103 | 0x03967008 | RW | crif_wr_clk | ahb_hreset | 226 | 0x000000E2 | 226 | 0x000000E2
TLMM_GPIO_INTR_STATUS103 | 0x0396700C | RW | crif_wr_clk | ahb_hreset | 0 | 0x00000000 | 0 | 0x00000000
TLMM_GPIO_ID_STATUS103 | 0x03967010 | R | crif_wr_clk | ahb_hreset | 1 | 0x00000001 | 1 | 0x00000001
TLMM_GPIO_LP_CFG103 | 0x03967014 | RW | crif_wr_clk | ahb_hreset | 0 | 0x00000000 | 0 | 0x00000000
TLMM_GPIO_CFG104 | 0x03968000 | RW | crif_wr_clk | ahb_hreset | 1 | 0x00000001 | 1 | 0x00000001
TLMM_GPIO_IN_OUT104 | 0x03968004 | RW | crif_wr_clk | ahb_hreset | 0 | 0x00000000 | 0 | 0x00000000
TLMM_GPIO_INTR_CFG104 | 0x03968008 | RW | crif_wr_clk | ahb_hreset | 226 | 0x000000E2 | 226 | 0x000000E2
TLMM_GPIO_INTR_STATUS104 | 0x0396800C | RW | crif_wr_clk | ahb_hreset | 0 | 0x00000000 | 0 | 0x00000000
TLMM_GPIO_ID_STATUS104 | 0x03968010 | R | crif_wr_clk | ahb_hreset | 1 | 0x00000001 | 1 | 0x00000001
TLMM_GPIO_LP_CFG104 | 0x03968014 | RW | crif_wr_clk | ahb_hreset | 0 | 0x00000000 | 0 | 0x00000000
TLMM_GPIO_CFG169 | 0x039A9000 | RW | crif_wr_clk | ahb_hreset | 1 | 0x00000001 | 1 | 0x00000001
TLMM_GPIO_IN_OUT169 | 0x039A9004 | RW | crif_wr_clk | ahb_hreset | 0 | 0x00000000 | 0 | 0x00000000
TLMM_GPIO_INTR_CFG169 | 0x039A9008 | RW | crif_wr_clk | ahb_hreset | 226 | 0x000000E2 | 226 | 0x000000E2
TLMM_GPIO_INTR_STATUS169 | 0x039A900C | RW | crif_wr_clk | ahb_hreset | 0 | 0x00000000 | 0 | 0x00000000
TLMM_GPIO_ID_STATUS169 | 0x039A9010 | R | crif_wr_clk | ahb_hreset | 1 | 0x00000001 | 1 | 0x00000001
TLMM_GPIO_LP_CFG169 | 0x039A9014 | RW | crif_wr_clk | ahb_hreset | 0 | 0x00000000 | 0 | 0x00000000
TLMM_GPIO_CFG170 | 0x039AA000 | RW | crif_wr_clk | ahb_hreset | 1 | 0x00000001 | 1 | 0x00000001
TLMM_GPIO_IN_OUT170 | 0x039AA004 | RW | crif_wr_clk | ahb_hreset | 0 | 0x00000000 | 0 | 0x00000000
TLMM_GPIO_INTR_CFG170 | 0x039AA008 | RW | crif_wr_clk | ahb_hreset | 226 | 0x000000E2 | 226 | 0x000000E2
TLMM_GPIO_INTR_STATUS170 | 0x039AA00C | RW | crif_wr_clk | ahb_hreset | 0 | 0x00000000 | 0 | 0x00000000
TLMM_GPIO_ID_STATUS170 | 0x039AA010 | R | crif_wr_clk | ahb_hreset | 1 | 0x00000001 | 1 | 0x00000001
TLMM_GPIO_LP_CFG170 | 0x039AA014 | RW | crif_wr_clk | ahb_hreset | 0 | 0x00000000 | 0 | 0x00000000
TLMM_GPIO_CFG171 | 0x039AB000 | RW | crif_wr_clk | ahb_hreset | 1 | 0x00000001 | 1 | 0x00000001
TLMM_GPIO_IN_OUT171 | 0x039AB004 | RW | crif_wr_clk | ahb_hreset | 0 | 0x00000000 | 0 | 0x00000000
TLMM_GPIO_INTR_CFG171 | 0x039AB008 | RW | crif_wr_clk | ahb_hreset | 226 | 0x000000E2 | 226 | 0x000000E2
TLMM_GPIO_INTR_STATUS171 | 0x039AB00C | RW | crif_wr_clk | ahb_hreset | 0 | 0x00000000 | 0 | 0x00000000
TLMM_GPIO_ID_STATUS171 | 0x039AB010 | R | crif_wr_clk | ahb_hreset | 1 | 0x00000001 | 1 | 0x00000001
TLMM_GPIO_LP_CFG171 | 0x039AB014 | RW | crif_wr_clk | ahb_hreset | 0 | 0x00000000 | 0 | 0x00000000
TLMM_GPIO_CFG172 | 0x039AC000 | RW | crif_wr_clk | ahb_hreset | 1 | 0x00000001 | 1 | 0x00000001
TLMM_GPIO_IN_OUT172 | 0x039AC004 | RW | crif_wr_clk | ahb_hreset | 0 | 0x00000000 | 0 | 0x00000000
TLMM_GPIO_INTR_CFG172 | 0x039AC008 | RW | crif_wr_clk | ahb_hreset | 226 | 0x000000E2 | 226 | 0x000000E2
TLMM_GPIO_INTR_STATUS172 | 0x039AC00C | RW | crif_wr_clk | ahb_hreset | 0 | 0x00000000 | 0 | 0x00000000
TLMM_GPIO_ID_STATUS172 | 0x039AC010 | R | crif_wr_clk | ahb_hreset | 1 | 0x00000001 | 1 | 0x00000001
TLMM_GPIO_LP_CFG172 | 0x039AC014 | RW | crif_wr_clk | ahb_hreset | 0 | 0x00000000 | 0 | 0x00000000
TLMM_GPIO_CFG173 | 0x039AD000 | RW | crif_wr_clk | ahb_hreset | 1 | 0x00000001 | 513 | 0x00000201
TLMM_GPIO_IN_OUT173 | 0x039AD004 | RW | crif_wr_clk | ahb_hreset | 0 | 0x00000000 | 0 | 0x00000000
TLMM_GPIO_INTR_CFG173 | 0x039AD008 | RW | crif_wr_clk | ahb_hreset | 226 | 0x000000E2 | 226 | 0x000000E2
TLMM_GPIO_INTR_STATUS173 | 0x039AD00C | RW | crif_wr_clk | ahb_hreset | 0 | 0x00000000 | 0 | 0x00000000
TLMM_GPIO_ID_STATUS173 | 0x039AD010 | R | crif_wr_clk | ahb_hreset | 1 | 0x00000001 | 1 | 0x00000001
TLMM_GPIO_LP_CFG173 | 0x039AD014 | RW | crif_wr_clk | ahb_hreset | 0 | 0x00000000 | 0 | 0x00000000
TLMM_GPIO_CFG174 | 0x039AE000 | RW | crif_wr_clk | ahb_hreset | 1 | 0x00000001 | 3 | 0x00000003
TLMM_GPIO_IN_OUT174 | 0x039AE004 | RW | crif_wr_clk | ahb_hreset | 0 | 0x00000000 | 0 | 0x00000000
TLMM_GPIO_INTR_CFG174 | 0x039AE008 | RW | crif_wr_clk | ahb_hreset | 226 | 0x000000E2 | 226 | 0x000000E2
TLMM_GPIO_INTR_STATUS174 | 0x039AE00C | RW | crif_wr_clk | ahb_hreset | 0 | 0x00000000 | 0 | 0x00000000
TLMM_GPIO_ID_STATUS174 | 0x039AE010 | R | crif_wr_clk | ahb_hreset | 1 | 0x00000001 | 1 | 0x00000001
TLMM_GPIO_LP_CFG174 | 0x039AE014 | RW | crif_wr_clk | ahb_hreset | 3035 | 0x00000BDB | 3035 | 0x00000BDB
TLMM_GPIO_QUP_I3C_8_MODE | 0x039B6000 | RW | crif_wr_clk | ahb_hreset | 0 | 0x00000000 | 0 | 0x00000000
TLMM_GPIO_QUP_I3C_9_MODE | 0x039B7000 | RW | crif_wr_clk | ahb_hreset | 256 | 0x00000100 | 256 | 0x00000100
TLMM_GPIO_CFG0 | 0x03D00000 | RW | crif_wr_clk | ahb_hreset | 1 | 0x00000001 | 5 | 0x00000005
TLMM_GPIO_IN_OUT0 | 0x03D00004 | RW | crif_wr_clk | ahb_hreset | 0 | 0x00000000 | 0 | 0x00000000
TLMM_GPIO_INTR_CFG0 | 0x03D00008 | RW | crif_wr_clk | ahb_hreset | 226 | 0x000000E2 | 226 | 0x000000E2
TLMM_GPIO_INTR_STATUS0 | 0x03D0000C | RW | crif_wr_clk | ahb_hreset | 0 | 0x00000000 | 0 | 0x00000000
TLMM_GPIO_ID_STATUS0 | 0x03D00010 | R | crif_wr_clk | ahb_hreset | 1 | 0x00000001 | 1 | 0x00000001
TLMM_GPIO_LP_CFG0 | 0x03D00014 | RW | crif_wr_clk | ahb_hreset | 0 | 0x00000000 | 0 | 0x00000000
TLMM_GPIO_CFG1 | 0x03D01000 | RW | crif_wr_clk | ahb_hreset | 1 | 0x00000001 | 5 | 0x00000005
TLMM_GPIO_IN_OUT1 | 0x03D01004 | RW | crif_wr_clk | ahb_hreset | 0 | 0x00000000 | 0 | 0x00000000
TLMM_GPIO_INTR_CFG1 | 0x03D01008 | RW | crif_wr_clk | ahb_hreset | 226 | 0x000000E2 | 226 | 0x000000E2
TLMM_GPIO_INTR_STATUS1 | 0x03D0100C | RW | crif_wr_clk | ahb_hreset | 0 | 0x00000000 | 0 | 0x00000000
TLMM_GPIO_ID_STATUS1 | 0x03D01010 | R | crif_wr_clk | ahb_hreset | 1 | 0x00000001 | 1 | 0x00000001
TLMM_GPIO_LP_CFG1 | 0x03D01014 | RW | crif_wr_clk | ahb_hreset | 0 | 0x00000000 | 0 | 0x00000000
TLMM_GPIO_CFG2 | 0x03D02000 | RW | crif_wr_clk | ahb_hreset | 1 | 0x00000001 | 5 | 0x00000005
TLMM_GPIO_IN_OUT2 | 0x03D02004 | RW | crif_wr_clk | ahb_hreset | 0 | 0x00000000 | 0 | 0x00000000
TLMM_GPIO_INTR_CFG2 | 0x03D02008 | RW | crif_wr_clk | ahb_hreset | 226 | 0x000000E2 | 226 | 0x000000E2
TLMM_GPIO_INTR_STATUS2 | 0x03D0200C | RW | crif_wr_clk | ahb_hreset | 0 | 0x00000000 | 0 | 0x00000000
TLMM_GPIO_ID_STATUS2 | 0x03D02010 | R | crif_wr_clk | ahb_hreset | 1 | 0x00000001 | 1 | 0x00000001
TLMM_GPIO_LP_CFG2 | 0x03D02014 | RW | crif_wr_clk | ahb_hreset | 0 | 0x00000000 | 0 | 0x00000000
TLMM_GPIO_CFG3 | 0x03D03000 | RW | crif_wr_clk | ahb_hreset | 1 | 0x00000001 | 5 | 0x00000005
TLMM_GPIO_IN_OUT3 | 0x03D03004 | RW | crif_wr_clk | ahb_hreset | 0 | 0x00000000 | 0 | 0x00000000
TLMM_GPIO_INTR_CFG3 | 0x03D03008 | RW | crif_wr_clk | ahb_hreset | 226 | 0x000000E2 | 226 | 0x000000E2
TLMM_GPIO_INTR_STATUS3 | 0x03D0300C | RW | crif_wr_clk | ahb_hreset | 0 | 0x00000000 | 0 | 0x00000000
TLMM_GPIO_ID_STATUS3 | 0x03D03010 | R | crif_wr_clk | ahb_hreset | 1 | 0x00000001 | 1 | 0x00000001
TLMM_GPIO_LP_CFG3 | 0x03D03014 | RW | crif_wr_clk | ahb_hreset | 0 | 0x00000000 | 0 | 0x00000000
TLMM_GPIO_CFG4 | 0x03D04000 | RW | crif_wr_clk | ahb_hreset | 1 | 0x00000001 | 8 | 0x00000008
TLMM_GPIO_IN_OUT4 | 0x03D04004 | RW | crif_wr_clk | ahb_hreset | 0 | 0x00000000 | 0 | 0x00000000
TLMM_GPIO_INTR_CFG4 | 0x03D04008 | RW | crif_wr_clk | ahb_hreset | 226 | 0x000000E2 | 226 | 0x000000E2
TLMM_GPIO_INTR_STATUS4 | 0x03D0400C | RW | crif_wr_clk | ahb_hreset | 0 | 0x00000000 | 0 | 0x00000000
TLMM_GPIO_ID_STATUS4 | 0x03D04010 | R | crif_wr_clk | ahb_hreset | 1 | 0x00000001 | 1 | 0x00000001
TLMM_GPIO_LP_CFG4 | 0x03D04014 | RW | crif_wr_clk | ahb_hreset | 0 | 0x00000000 | 0 | 0x00000000
TLMM_GPIO_CFG5 | 0x03D05000 | RW | crif_wr_clk | ahb_hreset | 1 | 0x00000001 | 8 | 0x00000008
TLMM_GPIO_IN_OUT5 | 0x03D05004 | RW | crif_wr_clk | ahb_hreset | 0 | 0x00000000 | 0 | 0x00000000
TLMM_GPIO_INTR_CFG5 | 0x03D05008 | RW | crif_wr_clk | ahb_hreset | 226 | 0x000000E2 | 226 | 0x000000E2
TLMM_GPIO_INTR_STATUS5 | 0x03D0500C | RW | crif_wr_clk | ahb_hreset | 0 | 0x00000000 | 0 | 0x00000000
TLMM_GPIO_ID_STATUS5 | 0x03D05010 | R | crif_wr_clk | ahb_hreset | 1 | 0x00000001 | 1 | 0x00000001
TLMM_GPIO_LP_CFG5 | 0x03D05014 | RW | crif_wr_clk | ahb_hreset | 0 | 0x00000000 | 0 | 0x00000000
TLMM_GPIO_CFG6 | 0x03D06000 | RW | crif_wr_clk | ahb_hreset | 1 | 0x00000001 | 8 | 0x00000008
TLMM_GPIO_IN_OUT6 | 0x03D06004 | RW | crif_wr_clk | ahb_hreset | 0 | 0x00000000 | 0 | 0x00000000
TLMM_GPIO_INTR_CFG6 | 0x03D06008 | RW | crif_wr_clk | ahb_hreset | 226 | 0x000000E2 | 226 | 0x000000E2
TLMM_GPIO_INTR_STATUS6 | 0x03D0600C | RW | crif_wr_clk | ahb_hreset | 0 | 0x00000000 | 0 | 0x00000000
TLMM_GPIO_ID_STATUS6 | 0x03D06010 | R | crif_wr_clk | ahb_hreset | 1 | 0x00000001 | 1 | 0x00000001
TLMM_GPIO_LP_CFG6 | 0x03D06014 | RW | crif_wr_clk | ahb_hreset | 0 | 0x00000000 | 0 | 0x00000000
TLMM_GPIO_CFG7 | 0x03D07000 | RW | crif_wr_clk | ahb_hreset | 1 | 0x00000001 | 11 | 0x0000000B
TLMM_GPIO_IN_OUT7 | 0x03D07004 | RW | crif_wr_clk | ahb_hreset | 0 | 0x00000000 | 0 | 0x00000000
TLMM_GPIO_INTR_CFG7 | 0x03D07008 | RW | crif_wr_clk | ahb_hreset | 226 | 0x000000E2 | 226 | 0x000000E2
TLMM_GPIO_INTR_STATUS7 | 0x03D0700C | RW | crif_wr_clk | ahb_hreset | 0 | 0x00000000 | 0 | 0x00000000
TLMM_GPIO_ID_STATUS7 | 0x03D07010 | R | crif_wr_clk | ahb_hreset | 1 | 0x00000001 | 1 | 0x00000001
TLMM_GPIO_LP_CFG7 | 0x03D07014 | RW | crif_wr_clk | ahb_hreset | 0 | 0x00000000 | 0 | 0x00000000
TLMM_GPIO_CFG38 | 0x03D26000 | RW | crif_wr_clk | ahb_hreset | 1 | 0x00000001 | 513 | 0x00000201
TLMM_GPIO_IN_OUT38 | 0x03D26004 | RW | crif_wr_clk | ahb_hreset | 0 | 0x00000000 | 0 | 0x00000000
TLMM_GPIO_INTR_CFG38 | 0x03D26008 | RW | crif_wr_clk | ahb_hreset | 226 | 0x000000E2 | 226 | 0x000000E2
TLMM_GPIO_INTR_STATUS38 | 0x03D2600C | RW | crif_wr_clk | ahb_hreset | 0 | 0x00000000 | 0 | 0x00000000
TLMM_GPIO_ID_STATUS38 | 0x03D26010 | R | crif_wr_clk | ahb_hreset | 1 | 0x00000001 | 1 | 0x00000001
TLMM_GPIO_LP_CFG38 | 0x03D26014 | RW | crif_wr_clk | ahb_hreset | 0 | 0x00000000 | 0 | 0x00000000
TLMM_GPIO_CFG51 | 0x03D33000 | RW | crif_wr_clk | ahb_hreset | 1 | 0x00000001 | 5 | 0x00000005
TLMM_GPIO_IN_OUT51 | 0x03D33004 | RW | crif_wr_clk | ahb_hreset | 0 | 0x00000000 | 0 | 0x00000000
TLMM_GPIO_INTR_CFG51 | 0x03D33008 | RW | crif_wr_clk | ahb_hreset | 226 | 0x000000E2 | 226 | 0x000000E2
TLMM_GPIO_INTR_STATUS51 | 0x03D3300C | RW | crif_wr_clk | ahb_hreset | 0 | 0x00000000 | 0 | 0x00000000
TLMM_GPIO_ID_STATUS51 | 0x03D33010 | R | crif_wr_clk | ahb_hreset | 1 | 0x00000001 | 1 | 0x00000001
TLMM_GPIO_LP_CFG51 | 0x03D33014 | RW | crif_wr_clk | ahb_hreset | 0 | 0x00000000 | 0 | 0x00000000
TLMM_GPIO_CFG52 | 0x03D34000 | RW | crif_wr_clk | ahb_hreset | 1 | 0x00000001 | 5 | 0x00000005
TLMM_GPIO_IN_OUT52 | 0x03D34004 | RW | crif_wr_clk | ahb_hreset | 0 | 0x00000000 | 0 | 0x00000000
TLMM_GPIO_INTR_CFG52 | 0x03D34008 | RW | crif_wr_clk | ahb_hreset | 226 | 0x000000E2 | 226 | 0x000000E2
TLMM_GPIO_INTR_STATUS52 | 0x03D3400C | RW | crif_wr_clk | ahb_hreset | 0 | 0x00000000 | 0 | 0x00000000
TLMM_GPIO_ID_STATUS52 | 0x03D34010 | R | crif_wr_clk | ahb_hreset | 1 | 0x00000001 | 1 | 0x00000001
TLMM_GPIO_LP_CFG52 | 0x03D34014 | RW | crif_wr_clk | ahb_hreset | 0 | 0x00000000 | 0 | 0x00000000
TLMM_GPIO_CFG53 | 0x03D35000 | RW | crif_wr_clk | ahb_hreset | 1 | 0x00000001 | 5 | 0x00000005
TLMM_GPIO_IN_OUT53 | 0x03D35004 | RW | crif_wr_clk | ahb_hreset | 0 | 0x00000000 | 0 | 0x00000000
TLMM_GPIO_INTR_CFG53 | 0x03D35008 | RW | crif_wr_clk | ahb_hreset | 226 | 0x000000E2 | 226 | 0x000000E2
TLMM_GPIO_INTR_STATUS53 | 0x03D3500C | RW | crif_wr_clk | ahb_hreset | 0 | 0x00000000 | 0 | 0x00000000
TLMM_GPIO_ID_STATUS53 | 0x03D35010 | R | crif_wr_clk | ahb_hreset | 1 | 0x00000001 | 1 | 0x00000001
TLMM_GPIO_LP_CFG53 | 0x03D35014 | RW | crif_wr_clk | ahb_hreset | 0 | 0x00000000 | 0 | 0x00000000
TLMM_GPIO_CFG54 | 0x03D36000 | RW | crif_wr_clk | ahb_hreset | 1 | 0x00000001 | 5 | 0x00000005
TLMM_GPIO_IN_OUT54 | 0x03D36004 | RW | crif_wr_clk | ahb_hreset | 0 | 0x00000000 | 0 | 0x00000000
TLMM_GPIO_INTR_CFG54 | 0x03D36008 | RW | crif_wr_clk | ahb_hreset | 226 | 0x000000E2 | 226 | 0x000000E2
TLMM_GPIO_INTR_STATUS54 | 0x03D3600C | RW | crif_wr_clk | ahb_hreset | 0 | 0x00000000 | 0 | 0x00000000
TLMM_GPIO_ID_STATUS54 | 0x03D36010 | R | crif_wr_clk | ahb_hreset | 1 | 0x00000001 | 1 | 0x00000001
TLMM_GPIO_LP_CFG54 | 0x03D36014 | RW | crif_wr_clk | ahb_hreset | 0 | 0x00000000 | 0 | 0x00000000
TLMM_GPIO_CFG55 | 0x03D37000 | RW | crif_wr_clk | ahb_hreset | 1 | 0x00000001 | 4 | 0x00000004
TLMM_GPIO_IN_OUT55 | 0x03D37004 | RW | crif_wr_clk | ahb_hreset | 0 | 0x00000000 | 0 | 0x00000000
TLMM_GPIO_INTR_CFG55 | 0x03D37008 | RW | crif_wr_clk | ahb_hreset | 226 | 0x000000E2 | 226 | 0x000000E2
TLMM_GPIO_INTR_STATUS55 | 0x03D3700C | RW | crif_wr_clk | ahb_hreset | 0 | 0x00000000 | 0 | 0x00000000
TLMM_GPIO_ID_STATUS55 | 0x03D37010 | R | crif_wr_clk | ahb_hreset | 1 | 0x00000001 | 1 | 0x00000001
TLMM_GPIO_LP_CFG55 | 0x03D37014 | RW | crif_wr_clk | ahb_hreset | 0 | 0x00000000 | 0 | 0x00000000
TLMM_GPIO_CFG56 | 0x03D38000 | RW | crif_wr_clk | ahb_hreset | 1 | 0x00000001 | 4 | 0x00000004
TLMM_GPIO_IN_OUT56 | 0x03D38004 | RW | crif_wr_clk | ahb_hreset | 0 | 0x00000000 | 0 | 0x00000000
TLMM_GPIO_INTR_CFG56 | 0x03D38008 | RW | crif_wr_clk | ahb_hreset | 226 | 0x000000E2 | 226 | 0x000000E2
TLMM_GPIO_INTR_STATUS56 | 0x03D3800C | RW | crif_wr_clk | ahb_hreset | 0 | 0x00000000 | 0 | 0x00000000
TLMM_GPIO_ID_STATUS56 | 0x03D38010 | R | crif_wr_clk | ahb_hreset | 1 | 0x00000001 | 1 | 0x00000001
TLMM_GPIO_LP_CFG56 | 0x03D38014 | RW | crif_wr_clk | ahb_hreset | 0 | 0x00000000 | 0 | 0x00000000
TLMM_GPIO_CFG57 | 0x03D39000 | RW | crif_wr_clk | ahb_hreset | 1 | 0x00000001 | 0 | 0x00000000
TLMM_GPIO_IN_OUT57 | 0x03D39004 | RW | crif_wr_clk | ahb_hreset | 0 | 0x00000000 | 0 | 0x00000000
TLMM_GPIO_INTR_CFG57 | 0x03D39008 | RW | crif_wr_clk | ahb_hreset | 226 | 0x000000E2 | 226 | 0x000000E2
TLMM_GPIO_INTR_STATUS57 | 0x03D3900C | RW | crif_wr_clk | ahb_hreset | 0 | 0x00000000 | 0 | 0x00000000
TLMM_GPIO_ID_STATUS57 | 0x03D39010 | R | crif_wr_clk | ahb_hreset | 1 | 0x00000001 | 1 | 0x00000001
TLMM_GPIO_LP_CFG57 | 0x03D39014 | RW | crif_wr_clk | ahb_hreset | 0 | 0x00000000 | 0 | 0x00000000
TLMM_GPIO_CFG58 | 0x03D3A000 | RW | crif_wr_clk | ahb_hreset | 1 | 0x00000001 | 512 | 0x00000200
TLMM_GPIO_IN_OUT58 | 0x03D3A004 | RW | crif_wr_clk | ahb_hreset | 0 | 0x00000000 | 0 | 0x00000000
TLMM_GPIO_INTR_CFG58 | 0x03D3A008 | RW | crif_wr_clk | ahb_hreset | 226 | 0x000000E2 | 226 | 0x000000E2
TLMM_GPIO_INTR_STATUS58 | 0x03D3A00C | RW | crif_wr_clk | ahb_hreset | 0 | 0x00000000 | 0 | 0x00000000
TLMM_GPIO_ID_STATUS58 | 0x03D3A010 | R | crif_wr_clk | ahb_hreset | 1 | 0x00000001 | 1 | 0x00000001
TLMM_GPIO_LP_CFG58 | 0x03D3A014 | RW | crif_wr_clk | ahb_hreset | 0 | 0x00000000 | 0 | 0x00000000
TLMM_GPIO_CFG59 | 0x03D3B000 | RW | crif_wr_clk | ahb_hreset | 1 | 0x00000001 | 3 | 0x00000003
TLMM_GPIO_IN_OUT59 | 0x03D3B004 | RW | crif_wr_clk | ahb_hreset | 0 | 0x00000000 | 0 | 0x00000000
TLMM_GPIO_INTR_CFG59 | 0x03D3B008 | RW | crif_wr_clk | ahb_hreset | 226 | 0x000000E2 | 226 | 0x000000E2
TLMM_GPIO_INTR_STATUS59 | 0x03D3B00C | RW | crif_wr_clk | ahb_hreset | 0 | 0x00000000 | 0 | 0x00000000
TLMM_GPIO_ID_STATUS59 | 0x03D3B010 | R | crif_wr_clk | ahb_hreset | 1 | 0x00000001 | 1 | 0x00000001
TLMM_GPIO_LP_CFG59 | 0x03D3B014 | RW | crif_wr_clk | ahb_hreset | 0 | 0x00000000 | 0 | 0x00000000
TLMM_GPIO_CFG60 | 0x03D3C000 | RW | crif_wr_clk | ahb_hreset | 1 | 0x00000001 | 513 | 0x00000201
TLMM_GPIO_IN_OUT60 | 0x03D3C004 | RW | crif_wr_clk | ahb_hreset | 0 | 0x00000000 | 0 | 0x00000000
TLMM_GPIO_INTR_CFG60 | 0x03D3C008 | RW | crif_wr_clk | ahb_hreset | 226 | 0x000000E2 | 226 | 0x000000E2
TLMM_GPIO_INTR_STATUS60 | 0x03D3C00C | RW | crif_wr_clk | ahb_hreset | 0 | 0x00000000 | 0 | 0x00000000
TLMM_GPIO_ID_STATUS60 | 0x03D3C010 | R | crif_wr_clk | ahb_hreset | 1 | 0x00000001 | 1 | 0x00000001
TLMM_GPIO_LP_CFG60 | 0x03D3C014 | RW | crif_wr_clk | ahb_hreset | 0 | 0x00000000 | 0 | 0x00000000
TLMM_GPIO_CFG61 | 0x03D3D000 | RW | crif_wr_clk | ahb_hreset | 1 | 0x00000001 | 513 | 0x00000201
TLMM_GPIO_IN_OUT61 | 0x03D3D004 | RW | crif_wr_clk | ahb_hreset | 0 | 0x00000000 | 0 | 0x00000000
TLMM_GPIO_INTR_CFG61 | 0x03D3D008 | RW | crif_wr_clk | ahb_hreset | 226 | 0x000000E2 | 226 | 0x000000E2
TLMM_GPIO_INTR_STATUS61 | 0x03D3D00C | RW | crif_wr_clk | ahb_hreset | 0 | 0x00000000 | 0 | 0x00000000
TLMM_GPIO_ID_STATUS61 | 0x03D3D010 | R | crif_wr_clk | ahb_hreset | 1 | 0x00000001 | 1 | 0x00000001
TLMM_GPIO_LP_CFG61 | 0x03D3D014 | RW | crif_wr_clk | ahb_hreset | 0 | 0x00000000 | 0 | 0x00000000
TLMM_GPIO_CFG62 | 0x03D3E000 | RW | crif_wr_clk | ahb_hreset | 1 | 0x00000001 | 513 | 0x00000201
TLMM_GPIO_IN_OUT62 | 0x03D3E004 | RW | crif_wr_clk | ahb_hreset | 0 | 0x00000000 | 0 | 0x00000000
TLMM_GPIO_INTR_CFG62 | 0x03D3E008 | RW | crif_wr_clk | ahb_hreset | 226 | 0x000000E2 | 226 | 0x000000E2
TLMM_GPIO_INTR_STATUS62 | 0x03D3E00C | RW | crif_wr_clk | ahb_hreset | 0 | 0x00000000 | 0 | 0x00000000
TLMM_GPIO_ID_STATUS62 | 0x03D3E010 | R | crif_wr_clk | ahb_hreset | 1 | 0x00000001 | 1 | 0x00000001
TLMM_GPIO_LP_CFG62 | 0x03D3E014 | RW | crif_wr_clk | ahb_hreset | 0 | 0x00000000 | 0 | 0x00000000
TLMM_GPIO_CFG63 | 0x03D3F000 | RW | crif_wr_clk | ahb_hreset | 1 | 0x00000001 | 513 | 0x00000201
TLMM_GPIO_IN_OUT63 | 0x03D3F004 | RW | crif_wr_clk | ahb_hreset | 0 | 0x00000000 | 0 | 0x00000000
TLMM_GPIO_INTR_CFG63 | 0x03D3F008 | RW | crif_wr_clk | ahb_hreset | 226 | 0x000000E2 | 226 | 0x000000E2
TLMM_GPIO_INTR_STATUS63 | 0x03D3F00C | RW | crif_wr_clk | ahb_hreset | 0 | 0x00000000 | 0 | 0x00000000
TLMM_GPIO_ID_STATUS63 | 0x03D3F010 | R | crif_wr_clk | ahb_hreset | 1 | 0x00000001 | 1 | 0x00000001
TLMM_GPIO_LP_CFG63 | 0x03D3F014 | RW | crif_wr_clk | ahb_hreset | 0 | 0x00000000 | 0 | 0x00000000
TLMM_GPIO_CFG64 | 0x03D40000 | RW | crif_wr_clk | ahb_hreset | 1 | 0x00000001 | 513 | 0x00000201
TLMM_GPIO_IN_OUT64 | 0x03D40004 | RW | crif_wr_clk | ahb_hreset | 0 | 0x00000000 | 0 | 0x00000000
TLMM_GPIO_INTR_CFG64 | 0x03D40008 | RW | crif_wr_clk | ahb_hreset | 226 | 0x000000E2 | 226 | 0x000000E2
TLMM_GPIO_INTR_STATUS64 | 0x03D4000C | RW | crif_wr_clk | ahb_hreset | 0 | 0x00000000 | 0 | 0x00000000
TLMM_GPIO_ID_STATUS64 | 0x03D40010 | R | crif_wr_clk | ahb_hreset | 1 | 0x00000001 | 1 | 0x00000001
TLMM_GPIO_LP_CFG64 | 0x03D40014 | RW | crif_wr_clk | ahb_hreset | 0 | 0x00000000 | 0 | 0x00000000
TLMM_GPIO_CFG65 | 0x03D41000 | RW | crif_wr_clk | ahb_hreset | 1 | 0x00000001 | 1 | 0x00000001
TLMM_GPIO_IN_OUT65 | 0x03D41004 | RW | crif_wr_clk | ahb_hreset | 0 | 0x00000000 | 0 | 0x00000000
TLMM_GPIO_INTR_CFG65 | 0x03D41008 | RW | crif_wr_clk | ahb_hreset | 226 | 0x000000E2 | 226 | 0x000000E2
TLMM_GPIO_INTR_STATUS65 | 0x03D4100C | RW | crif_wr_clk | ahb_hreset | 0 | 0x00000000 | 0 | 0x00000000
TLMM_GPIO_ID_STATUS65 | 0x03D41010 | R | crif_wr_clk | ahb_hreset | 1 | 0x00000001 | 1 | 0x00000001
TLMM_GPIO_LP_CFG65 | 0x03D41014 | RW | crif_wr_clk | ahb_hreset | 0 | 0x00000000 | 0 | 0x00000000
TLMM_GPIO_CFG66 | 0x03D42000 | RW | crif_wr_clk | ahb_hreset | 1 | 0x00000001 | 3 | 0x00000003
TLMM_GPIO_IN_OUT66 | 0x03D42004 | RW | crif_wr_clk | ahb_hreset | 0 | 0x00000000 | 0 | 0x00000000
TLMM_GPIO_INTR_CFG66 | 0x03D42008 | RW | crif_wr_clk | ahb_hreset | 226 | 0x000000E2 | 226 | 0x000000E2
TLMM_GPIO_INTR_STATUS66 | 0x03D4200C | RW | crif_wr_clk | ahb_hreset | 0 | 0x00000000 | 0 | 0x00000000
TLMM_GPIO_ID_STATUS66 | 0x03D42010 | R | crif_wr_clk | ahb_hreset | 1 | 0x00000001 | 1 | 0x00000001
TLMM_GPIO_LP_CFG66 | 0x03D42014 | RW | crif_wr_clk | ahb_hreset | 0 | 0x00000000 | 0 | 0x00000000
TLMM_GPIO_CFG67 | 0x03D43000 | RW | crif_wr_clk | ahb_hreset | 1 | 0x00000001 | 1 | 0x00000001
TLMM_GPIO_IN_OUT67 | 0x03D43004 | RW | crif_wr_clk | ahb_hreset | 0 | 0x00000000 | 0 | 0x00000000
TLMM_GPIO_INTR_CFG67 | 0x03D43008 | RW | crif_wr_clk | ahb_hreset | 226 | 0x000000E2 | 226 | 0x000000E2
TLMM_GPIO_INTR_STATUS67 | 0x03D4300C | RW | crif_wr_clk | ahb_hreset | 0 | 0x00000000 | 0 | 0x00000000
TLMM_GPIO_ID_STATUS67 | 0x03D43010 | R | crif_wr_clk | ahb_hreset | 1 | 0x00000001 | 1 | 0x00000001
TLMM_GPIO_LP_CFG67 | 0x03D43014 | RW | crif_wr_clk | ahb_hreset | 0 | 0x00000000 | 0 | 0x00000000
TLMM_GPIO_CFG68 | 0x03D44000 | RW | crif_wr_clk | ahb_hreset | 1 | 0x00000001 | 1 | 0x00000001
TLMM_GPIO_IN_OUT68 | 0x03D44004 | RW | crif_wr_clk | ahb_hreset | 0 | 0x00000000 | 0 | 0x00000000
TLMM_GPIO_INTR_CFG68 | 0x03D44008 | RW | crif_wr_clk | ahb_hreset | 226 | 0x000000E2 | 226 | 0x000000E2
TLMM_GPIO_INTR_STATUS68 | 0x03D4400C | RW | crif_wr_clk | ahb_hreset | 0 | 0x00000000 | 0 | 0x00000000
TLMM_GPIO_ID_STATUS68 | 0x03D44010 | R | crif_wr_clk | ahb_hreset | 1 | 0x00000001 | 1 | 0x00000001
TLMM_GPIO_LP_CFG68 | 0x03D44014 | RW | crif_wr_clk | ahb_hreset | 0 | 0x00000000 | 0 | 0x00000000
TLMM_GPIO_CFG69 | 0x03D45000 | RW | crif_wr_clk | ahb_hreset | 1 | 0x00000001 | 1 | 0x00000001
TLMM_GPIO_IN_OUT69 | 0x03D45004 | RW | crif_wr_clk | ahb_hreset | 0 | 0x00000000 | 0 | 0x00000000
TLMM_GPIO_INTR_CFG69 | 0x03D45008 | RW | crif_wr_clk | ahb_hreset | 226 | 0x000000E2 | 226 | 0x000000E2
TLMM_GPIO_INTR_STATUS69 | 0x03D4500C | RW | crif_wr_clk | ahb_hreset | 0 | 0x00000000 | 0 | 0x00000000
TLMM_GPIO_ID_STATUS69 | 0x03D45010 | R | crif_wr_clk | ahb_hreset | 1 | 0x00000001 | 1 | 0x00000001
TLMM_GPIO_LP_CFG69 | 0x03D45014 | RW | crif_wr_clk | ahb_hreset | 0 | 0x00000000 | 0 | 0x00000000
TLMM_GPIO_CFG70 | 0x03D46000 | RW | crif_wr_clk | ahb_hreset | 1 | 0x00000001 | 1 | 0x00000001
TLMM_GPIO_IN_OUT70 | 0x03D46004 | RW | crif_wr_clk | ahb_hreset | 0 | 0x00000000 | 0 | 0x00000000
TLMM_GPIO_INTR_CFG70 | 0x03D46008 | RW | crif_wr_clk | ahb_hreset | 226 | 0x000000E2 | 226 | 0x000000E2
TLMM_GPIO_INTR_STATUS70 | 0x03D4600C | RW | crif_wr_clk | ahb_hreset | 0 | 0x00000000 | 0 | 0x00000000
TLMM_GPIO_ID_STATUS70 | 0x03D46010 | R | crif_wr_clk | ahb_hreset | 1 | 0x00000001 | 1 | 0x00000001
TLMM_GPIO_LP_CFG70 | 0x03D46014 | RW | crif_wr_clk | ahb_hreset | 0 | 0x00000000 | 0 | 0x00000000
TLMM_GPIO_CFG71 | 0x03D47000 | RW | crif_wr_clk | ahb_hreset | 1 | 0x00000001 | 1 | 0x00000001
TLMM_GPIO_IN_OUT71 | 0x03D47004 | RW | crif_wr_clk | ahb_hreset | 0 | 0x00000000 | 0 | 0x00000000
TLMM_GPIO_INTR_CFG71 | 0x03D47008 | RW | crif_wr_clk | ahb_hreset | 226 | 0x000000E2 | 226 | 0x000000E2
TLMM_GPIO_INTR_STATUS71 | 0x03D4700C | RW | crif_wr_clk | ahb_hreset | 0 | 0x00000000 | 0 | 0x00000000
TLMM_GPIO_ID_STATUS71 | 0x03D47010 | R | crif_wr_clk | ahb_hreset | 1 | 0x00000001 | 1 | 0x00000001
TLMM_GPIO_LP_CFG71 | 0x03D47014 | RW | crif_wr_clk | ahb_hreset | 0 | 0x00000000 | 0 | 0x00000000
TLMM_GPIO_CFG72 | 0x03D48000 | RW | crif_wr_clk | ahb_hreset | 1 | 0x00000001 | 1 | 0x00000001
TLMM_GPIO_IN_OUT72 | 0x03D48004 | RW | crif_wr_clk | ahb_hreset | 0 | 0x00000000 | 0 | 0x00000000
TLMM_GPIO_INTR_CFG72 | 0x03D48008 | RW | crif_wr_clk | ahb_hreset | 226 | 0x000000E2 | 226 | 0x000000E2
TLMM_GPIO_INTR_STATUS72 | 0x03D4800C | RW | crif_wr_clk | ahb_hreset | 0 | 0x00000000 | 0 | 0x00000000
TLMM_GPIO_ID_STATUS72 | 0x03D48010 | R | crif_wr_clk | ahb_hreset | 1 | 0x00000001 | 1 | 0x00000001
TLMM_GPIO_LP_CFG72 | 0x03D48014 | RW | crif_wr_clk | ahb_hreset | 0 | 0x00000000 | 0 | 0x00000000
TLMM_GPIO_CFG73 | 0x03D49000 | RW | crif_wr_clk | ahb_hreset | 1 | 0x00000001 | 1 | 0x00000001
TLMM_GPIO_IN_OUT73 | 0x03D49004 | RW | crif_wr_clk | ahb_hreset | 0 | 0x00000000 | 0 | 0x00000000
TLMM_GPIO_INTR_CFG73 | 0x03D49008 | RW | crif_wr_clk | ahb_hreset | 226 | 0x000000E2 | 226 | 0x000000E2
TLMM_GPIO_INTR_STATUS73 | 0x03D4900C | RW | crif_wr_clk | ahb_hreset | 0 | 0x00000000 | 0 | 0x00000000
TLMM_GPIO_ID_STATUS73 | 0x03D49010 | R | crif_wr_clk | ahb_hreset | 1 | 0x00000001 | 1 | 0x00000001
TLMM_GPIO_LP_CFG73 | 0x03D49014 | RW | crif_wr_clk | ahb_hreset | 0 | 0x00000000 | 0 | 0x00000000
TLMM_GPIO_CFG74 | 0x03D4A000 | RW | crif_wr_clk | ahb_hreset | 1 | 0x00000001 | 1 | 0x00000001
TLMM_GPIO_IN_OUT74 | 0x03D4A004 | RW | crif_wr_clk | ahb_hreset | 0 | 0x00000000 | 0 | 0x00000000
TLMM_GPIO_INTR_CFG74 | 0x03D4A008 | RW | crif_wr_clk | ahb_hreset | 226 | 0x000000E2 | 226 | 0x000000E2
TLMM_GPIO_INTR_STATUS74 | 0x03D4A00C | RW | crif_wr_clk | ahb_hreset | 0 | 0x00000000 | 0 | 0x00000000
TLMM_GPIO_ID_STATUS74 | 0x03D4A010 | R | crif_wr_clk | ahb_hreset | 1 | 0x00000001 | 1 | 0x00000001
TLMM_GPIO_LP_CFG74 | 0x03D4A014 | RW | crif_wr_clk | ahb_hreset | 0 | 0x00000000 | 0 | 0x00000000
TLMM_GPIO_CFG75 | 0x03D4B000 | RW | crif_wr_clk | ahb_hreset | 1 | 0x00000001 | 3 | 0x00000003
TLMM_GPIO_IN_OUT75 | 0x03D4B004 | RW | crif_wr_clk | ahb_hreset | 0 | 0x00000000 | 0 | 0x00000000
TLMM_GPIO_INTR_CFG75 | 0x03D4B008 | RW | crif_wr_clk | ahb_hreset | 226 | 0x000000E2 | 226 | 0x000000E2
TLMM_GPIO_INTR_STATUS75 | 0x03D4B00C | RW | crif_wr_clk | ahb_hreset | 0 | 0x00000000 | 0 | 0x00000000
TLMM_GPIO_ID_STATUS75 | 0x03D4B010 | R | crif_wr_clk | ahb_hreset | 1 | 0x00000001 | 1 | 0x00000001
TLMM_GPIO_LP_CFG75 | 0x03D4B014 | RW | crif_wr_clk | ahb_hreset | 0 | 0x00000000 | 0 | 0x00000000
TLMM_GPIO_CFG76 | 0x03D4C000 | RW | crif_wr_clk | ahb_hreset | 1 | 0x00000001 | 3 | 0x00000003
TLMM_GPIO_IN_OUT76 | 0x03D4C004 | RW | crif_wr_clk | ahb_hreset | 0 | 0x00000000 | 0 | 0x00000000
TLMM_GPIO_INTR_CFG76 | 0x03D4C008 | RW | crif_wr_clk | ahb_hreset | 226 | 0x000000E2 | 226 | 0x000000E2
TLMM_GPIO_INTR_STATUS76 | 0x03D4C00C | RW | crif_wr_clk | ahb_hreset | 0 | 0x00000000 | 0 | 0x00000000
TLMM_GPIO_ID_STATUS76 | 0x03D4C010 | R | crif_wr_clk | ahb_hreset | 1 | 0x00000001 | 1 | 0x00000001
TLMM_GPIO_LP_CFG76 | 0x03D4C014 | RW | crif_wr_clk | ahb_hreset | 0 | 0x00000000 | 0 | 0x00000000
TLMM_GPIO_CFG77 | 0x03D4D000 | RW | crif_wr_clk | ahb_hreset | 1 | 0x00000001 | 1 | 0x00000001
TLMM_GPIO_IN_OUT77 | 0x03D4D004 | RW | crif_wr_clk | ahb_hreset | 0 | 0x00000000 | 0 | 0x00000000
TLMM_GPIO_INTR_CFG77 | 0x03D4D008 | RW | crif_wr_clk | ahb_hreset | 226 | 0x000000E2 | 226 | 0x000000E2
TLMM_GPIO_INTR_STATUS77 | 0x03D4D00C | RW | crif_wr_clk | ahb_hreset | 0 | 0x00000000 | 0 | 0x00000000
TLMM_GPIO_ID_STATUS77 | 0x03D4D010 | R | crif_wr_clk | ahb_hreset | 1 | 0x00000001 | 1 | 0x00000001
TLMM_GPIO_LP_CFG77 | 0x03D4D014 | RW | crif_wr_clk | ahb_hreset | 0 | 0x00000000 | 0 | 0x00000000
TLMM_GPIO_CFG78 | 0x03D4E000 | RW | crif_wr_clk | ahb_hreset | 1 | 0x00000001 | 1 | 0x00000001
TLMM_GPIO_IN_OUT78 | 0x03D4E004 | RW | crif_wr_clk | ahb_hreset | 0 | 0x00000000 | 0 | 0x00000000
TLMM_GPIO_INTR_CFG78 | 0x03D4E008 | RW | crif_wr_clk | ahb_hreset | 226 | 0x000000E2 | 226 | 0x000000E2
TLMM_GPIO_INTR_STATUS78 | 0x03D4E00C | RW | crif_wr_clk | ahb_hreset | 0 | 0x00000000 | 0 | 0x00000000
TLMM_GPIO_ID_STATUS78 | 0x03D4E010 | R | crif_wr_clk | ahb_hreset | 1 | 0x00000001 | 1 | 0x00000001
TLMM_GPIO_LP_CFG78 | 0x03D4E014 | RW | crif_wr_clk | ahb_hreset | 0 | 0x00000000 | 0 | 0x00000000
TLMM_GPIO_CFG79 | 0x03D4F000 | RW | crif_wr_clk | ahb_hreset | 1 | 0x00000001 | 513 | 0x00000201
TLMM_GPIO_IN_OUT79 | 0x03D4F004 | RW | crif_wr_clk | ahb_hreset | 0 | 0x00000000 | 0 | 0x00000000
TLMM_GPIO_INTR_CFG79 | 0x03D4F008 | RW | crif_wr_clk | ahb_hreset | 226 | 0x000000E2 | 226 | 0x000000E2
TLMM_GPIO_INTR_STATUS79 | 0x03D4F00C | RW | crif_wr_clk | ahb_hreset | 0 | 0x00000000 | 0 | 0x00000000
TLMM_GPIO_ID_STATUS79 | 0x03D4F010 | R | crif_wr_clk | ahb_hreset | 1 | 0x00000001 | 1 | 0x00000001
TLMM_GPIO_LP_CFG79 | 0x03D4F014 | RW | crif_wr_clk | ahb_hreset | 0 | 0x00000000 | 0 | 0x00000000
TLMM_GPIO_CFG80 | 0x03D50000 | RW | crif_wr_clk | ahb_hreset | 1 | 0x00000001 | 513 | 0x00000201
TLMM_GPIO_IN_OUT80 | 0x03D50004 | RW | crif_wr_clk | ahb_hreset | 0 | 0x00000000 | 0 | 0x00000000
TLMM_GPIO_INTR_CFG80 | 0x03D50008 | RW | crif_wr_clk | ahb_hreset | 226 | 0x000000E2 | 226 | 0x000000E2
TLMM_GPIO_INTR_STATUS80 | 0x03D5000C | RW | crif_wr_clk | ahb_hreset | 0 | 0x00000000 | 0 | 0x00000000
TLMM_GPIO_ID_STATUS80 | 0x03D50010 | R | crif_wr_clk | ahb_hreset | 1 | 0x00000001 | 1 | 0x00000001
TLMM_GPIO_LP_CFG80 | 0x03D50014 | RW | crif_wr_clk | ahb_hreset | 0 | 0x00000000 | 0 | 0x00000000
TLMM_GPIO_CFG81 | 0x03D51000 | RW | crif_wr_clk | ahb_hreset | 1 | 0x00000001 | 1 | 0x00000001
TLMM_GPIO_IN_OUT81 | 0x03D51004 | RW | crif_wr_clk | ahb_hreset | 0 | 0x00000000 | 0 | 0x00000000
TLMM_GPIO_INTR_CFG81 | 0x03D51008 | RW | crif_wr_clk | ahb_hreset | 226 | 0x000000E2 | 226 | 0x000000E2
TLMM_GPIO_INTR_STATUS81 | 0x03D5100C | RW | crif_wr_clk | ahb_hreset | 0 | 0x00000000 | 0 | 0x00000000
TLMM_GPIO_ID_STATUS81 | 0x03D51010 | R | crif_wr_clk | ahb_hreset | 1 | 0x00000001 | 1 | 0x00000001
TLMM_GPIO_LP_CFG81 | 0x03D51014 | RW | crif_wr_clk | ahb_hreset | 0 | 0x00000000 | 0 | 0x00000000
TLMM_GPIO_CFG82 | 0x03D52000 | RW | crif_wr_clk | ahb_hreset | 1 | 0x00000001 | 513 | 0x00000201
TLMM_GPIO_IN_OUT82 | 0x03D52004 | RW | crif_wr_clk | ahb_hreset | 0 | 0x00000000 | 0 | 0x00000000
TLMM_GPIO_INTR_CFG82 | 0x03D52008 | RW | crif_wr_clk | ahb_hreset | 226 | 0x000000E2 | 226 | 0x000000E2
TLMM_GPIO_INTR_STATUS82 | 0x03D5200C | RW | crif_wr_clk | ahb_hreset | 0 | 0x00000000 | 0 | 0x00000000
TLMM_GPIO_ID_STATUS82 | 0x03D52010 | R | crif_wr_clk | ahb_hreset | 1 | 0x00000001 | 1 | 0x00000001
TLMM_GPIO_LP_CFG82 | 0x03D52014 | RW | crif_wr_clk | ahb_hreset | 0 | 0x00000000 | 0 | 0x00000000
TLMM_GPIO_CFG98 | 0x03D62000 | RW | crif_wr_clk | ahb_hreset | 1 | 0x00000001 | 5 | 0x00000005
TLMM_GPIO_IN_OUT98 | 0x03D62004 | RW | crif_wr_clk | ahb_hreset | 0 | 0x00000000 | 0 | 0x00000000
TLMM_GPIO_INTR_CFG98 | 0x03D62008 | RW | crif_wr_clk | ahb_hreset | 226 | 0x000000E2 | 226 | 0x000000E2
TLMM_GPIO_INTR_STATUS98 | 0x03D6200C | RW | crif_wr_clk | ahb_hreset | 0 | 0x00000000 | 0 | 0x00000000
TLMM_GPIO_ID_STATUS98 | 0x03D62010 | R | crif_wr_clk | ahb_hreset | 1 | 0x00000001 | 1 | 0x00000001
TLMM_GPIO_LP_CFG98 | 0x03D62014 | RW | crif_wr_clk | ahb_hreset | 0 | 0x00000000 | 0 | 0x00000000
TLMM_GPIO_CFG99 | 0x03D63000 | RW | crif_wr_clk | ahb_hreset | 1 | 0x00000001 | 5 | 0x00000005
TLMM_GPIO_IN_OUT99 | 0x03D63004 | RW | crif_wr_clk | ahb_hreset | 0 | 0x00000000 | 0 | 0x00000000
TLMM_GPIO_INTR_CFG99 | 0x03D63008 | RW | crif_wr_clk | ahb_hreset | 226 | 0x000000E2 | 226 | 0x000000E2
TLMM_GPIO_INTR_STATUS99 | 0x03D6300C | RW | crif_wr_clk | ahb_hreset | 0 | 0x00000000 | 0 | 0x00000000
TLMM_GPIO_ID_STATUS99 | 0x03D63010 | R | crif_wr_clk | ahb_hreset | 1 | 0x00000001 | 1 | 0x00000001
TLMM_GPIO_LP_CFG99 | 0x03D63014 | RW | crif_wr_clk | ahb_hreset | 0 | 0x00000000 | 0 | 0x00000000
TLMM_GPIO_CFG100 | 0x03D64000 | RW | crif_wr_clk | ahb_hreset | 1 | 0x00000001 | 5 | 0x00000005
TLMM_GPIO_IN_OUT100 | 0x03D64004 | RW | crif_wr_clk | ahb_hreset | 0 | 0x00000000 | 0 | 0x00000000
TLMM_GPIO_INTR_CFG100 | 0x03D64008 | RW | crif_wr_clk | ahb_hreset | 226 | 0x000000E2 | 226 | 0x000000E2
TLMM_GPIO_INTR_STATUS100 | 0x03D6400C | RW | crif_wr_clk | ahb_hreset | 0 | 0x00000000 | 0 | 0x00000000
TLMM_GPIO_ID_STATUS100 | 0x03D64010 | R | crif_wr_clk | ahb_hreset | 1 | 0x00000001 | 1 | 0x00000001
TLMM_GPIO_LP_CFG100 | 0x03D64014 | RW | crif_wr_clk | ahb_hreset | 0 | 0x00000000 | 0 | 0x00000000
TLMM_GPIO_CFG101 | 0x03D65000 | RW | crif_wr_clk | ahb_hreset | 1 | 0x00000001 | 5 | 0x00000005
TLMM_GPIO_IN_OUT101 | 0x03D65004 | RW | crif_wr_clk | ahb_hreset | 0 | 0x00000000 | 0 | 0x00000000
TLMM_GPIO_INTR_CFG101 | 0x03D65008 | RW | crif_wr_clk | ahb_hreset | 226 | 0x000000E2 | 226 | 0x000000E2
TLMM_GPIO_INTR_STATUS101 | 0x03D6500C | RW | crif_wr_clk | ahb_hreset | 0 | 0x00000000 | 0 | 0x00000000
TLMM_GPIO_ID_STATUS101 | 0x03D65010 | R | crif_wr_clk | ahb_hreset | 1 | 0x00000001 | 1 | 0x00000001
TLMM_GPIO_LP_CFG101 | 0x03D65014 | RW | crif_wr_clk | ahb_hreset | 0 | 0x00000000 | 0 | 0x00000000
TLMM_GPIO_CFG114 | 0x03D72000 | RW | crif_wr_clk | ahb_hreset | 1 | 0x00000001 | 8 | 0x00000008
TLMM_GPIO_IN_OUT114 | 0x03D72004 | RW | crif_wr_clk | ahb_hreset | 0 | 0x00000000 | 0 | 0x00000000
TLMM_GPIO_INTR_CFG114 | 0x03D72008 | RW | crif_wr_clk | ahb_hreset | 226 | 0x000000E2 | 226 | 0x000000E2
TLMM_GPIO_INTR_STATUS114 | 0x03D7200C | RW | crif_wr_clk | ahb_hreset | 0 | 0x00000000 | 0 | 0x00000000
TLMM_GPIO_ID_STATUS114 | 0x03D72010 | R | crif_wr_clk | ahb_hreset | 1 | 0x00000001 | 1 | 0x00000001
TLMM_GPIO_LP_CFG114 | 0x03D72014 | RW | crif_wr_clk | ahb_hreset | 0 | 0x00000000 | 0 | 0x00000000
TLMM_GPIO_CFG115 | 0x03D73000 | RW | crif_wr_clk | ahb_hreset | 1 | 0x00000001 | 8 | 0x00000008
TLMM_GPIO_IN_OUT115 | 0x03D73004 | RW | crif_wr_clk | ahb_hreset | 0 | 0x00000000 | 0 | 0x00000000
TLMM_GPIO_INTR_CFG115 | 0x03D73008 | RW | crif_wr_clk | ahb_hreset | 226 | 0x000000E2 | 226 | 0x000000E2
TLMM_GPIO_INTR_STATUS115 | 0x03D7300C | RW | crif_wr_clk | ahb_hreset | 0 | 0x00000000 | 0 | 0x00000000
TLMM_GPIO_ID_STATUS115 | 0x03D73010 | R | crif_wr_clk | ahb_hreset | 1 | 0x00000001 | 1 | 0x00000001
TLMM_GPIO_LP_CFG115 | 0x03D73014 | RW | crif_wr_clk | ahb_hreset | 0 | 0x00000000 | 0 | 0x00000000
TLMM_GPIO_CFG116 | 0x03D74000 | RW | crif_wr_clk | ahb_hreset | 1 | 0x00000001 | 8 | 0x00000008
TLMM_GPIO_IN_OUT116 | 0x03D74004 | RW | crif_wr_clk | ahb_hreset | 0 | 0x00000000 | 0 | 0x00000000
TLMM_GPIO_INTR_CFG116 | 0x03D74008 | RW | crif_wr_clk | ahb_hreset | 226 | 0x000000E2 | 226 | 0x000000E2
TLMM_GPIO_INTR_STATUS116 | 0x03D7400C | RW | crif_wr_clk | ahb_hreset | 0 | 0x00000000 | 0 | 0x00000000
TLMM_GPIO_ID_STATUS116 | 0x03D74010 | R | crif_wr_clk | ahb_hreset | 1 | 0x00000001 | 1 | 0x00000001
TLMM_GPIO_LP_CFG116 | 0x03D74014 | RW | crif_wr_clk | ahb_hreset | 0 | 0x00000000 | 0 | 0x00000000
TLMM_GPIO_CFG117 | 0x03D75000 | RW | crif_wr_clk | ahb_hreset | 1 | 0x00000001 | 8 | 0x00000008
TLMM_GPIO_IN_OUT117 | 0x03D75004 | RW | crif_wr_clk | ahb_hreset | 0 | 0x00000000 | 0 | 0x00000000
TLMM_GPIO_INTR_CFG117 | 0x03D75008 | RW | crif_wr_clk | ahb_hreset | 226 | 0x000000E2 | 226 | 0x000000E2
TLMM_GPIO_INTR_STATUS117 | 0x03D7500C | RW | crif_wr_clk | ahb_hreset | 0 | 0x00000000 | 0 | 0x00000000
TLMM_GPIO_ID_STATUS117 | 0x03D75010 | R | crif_wr_clk | ahb_hreset | 1 | 0x00000001 | 1 | 0x00000001
TLMM_GPIO_LP_CFG117 | 0x03D75014 | RW | crif_wr_clk | ahb_hreset | 0 | 0x00000000 | 0 | 0x00000000
TLMM_GPIO_CFG118 | 0x03D76000 | RW | crif_wr_clk | ahb_hreset | 1 | 0x00000001 | 4 | 0x00000004
TLMM_GPIO_IN_OUT118 | 0x03D76004 | RW | crif_wr_clk | ahb_hreset | 0 | 0x00000000 | 0 | 0x00000000
TLMM_GPIO_INTR_CFG118 | 0x03D76008 | RW | crif_wr_clk | ahb_hreset | 226 | 0x000000E2 | 226 | 0x000000E2
TLMM_GPIO_INTR_STATUS118 | 0x03D7600C | RW | crif_wr_clk | ahb_hreset | 0 | 0x00000000 | 0 | 0x00000000
TLMM_GPIO_ID_STATUS118 | 0x03D76010 | R | crif_wr_clk | ahb_hreset | 1 | 0x00000001 | 1 | 0x00000001
TLMM_GPIO_LP_CFG118 | 0x03D76014 | RW | crif_wr_clk | ahb_hreset | 0 | 0x00000000 | 0 | 0x00000000
TLMM_GPIO_CFG119 | 0x03D77000 | RW | crif_wr_clk | ahb_hreset | 1 | 0x00000001 | 8 | 0x00000008
TLMM_GPIO_IN_OUT119 | 0x03D77004 | RW | crif_wr_clk | ahb_hreset | 0 | 0x00000000 | 0 | 0x00000000
TLMM_GPIO_INTR_CFG119 | 0x03D77008 | RW | crif_wr_clk | ahb_hreset | 226 | 0x000000E2 | 226 | 0x000000E2
TLMM_GPIO_INTR_STATUS119 | 0x03D7700C | RW | crif_wr_clk | ahb_hreset | 0 | 0x00000000 | 0 | 0x00000000
TLMM_GPIO_ID_STATUS119 | 0x03D77010 | R | crif_wr_clk | ahb_hreset | 1 | 0x00000001 | 1 | 0x00000001
TLMM_GPIO_LP_CFG119 | 0x03D77014 | RW | crif_wr_clk | ahb_hreset | 0 | 0x00000000 | 0 | 0x00000000
TLMM_GPIO_CFG120 | 0x03D78000 | RW | crif_wr_clk | ahb_hreset | 1 | 0x00000001 | 8 | 0x00000008
TLMM_GPIO_IN_OUT120 | 0x03D78004 | RW | crif_wr_clk | ahb_hreset | 0 | 0x00000000 | 0 | 0x00000000
TLMM_GPIO_INTR_CFG120 | 0x03D78008 | RW | crif_wr_clk | ahb_hreset | 226 | 0x000000E2 | 226 | 0x000000E2
TLMM_GPIO_INTR_STATUS120 | 0x03D7800C | RW | crif_wr_clk | ahb_hreset | 0 | 0x00000000 | 0 | 0x00000000
TLMM_GPIO_ID_STATUS120 | 0x03D78010 | R | crif_wr_clk | ahb_hreset | 1 | 0x00000001 | 1 | 0x00000001
TLMM_GPIO_LP_CFG120 | 0x03D78014 | RW | crif_wr_clk | ahb_hreset | 0 | 0x00000000 | 0 | 0x00000000
TLMM_GPIO_CFG121 | 0x03D79000 | RW | crif_wr_clk | ahb_hreset | 1 | 0x00000001 | 8 | 0x00000008
TLMM_GPIO_IN_OUT121 | 0x03D79004 | RW | crif_wr_clk | ahb_hreset | 0 | 0x00000000 | 0 | 0x00000000
TLMM_GPIO_INTR_CFG121 | 0x03D79008 | RW | crif_wr_clk | ahb_hreset | 226 | 0x000000E2 | 226 | 0x000000E2
TLMM_GPIO_INTR_STATUS121 | 0x03D7900C | RW | crif_wr_clk | ahb_hreset | 0 | 0x00000000 | 0 | 0x00000000
TLMM_GPIO_ID_STATUS121 | 0x03D79010 | R | crif_wr_clk | ahb_hreset | 1 | 0x00000001 | 1 | 0x00000001
TLMM_GPIO_LP_CFG121 | 0x03D79014 | RW | crif_wr_clk | ahb_hreset | 0 | 0x00000000 | 0 | 0x00000000
TLMM_GPIO_CFG122 | 0x03D7A000 | RW | crif_wr_clk | ahb_hreset | 1 | 0x00000001 | 8 | 0x00000008
TLMM_GPIO_IN_OUT122 | 0x03D7A004 | RW | crif_wr_clk | ahb_hreset | 0 | 0x00000000 | 0 | 0x00000000
TLMM_GPIO_INTR_CFG122 | 0x03D7A008 | RW | crif_wr_clk | ahb_hreset | 226 | 0x000000E2 | 226 | 0x000000E2
TLMM_GPIO_INTR_STATUS122 | 0x03D7A00C | RW | crif_wr_clk | ahb_hreset | 0 | 0x00000000 | 0 | 0x00000000
TLMM_GPIO_ID_STATUS122 | 0x03D7A010 | R | crif_wr_clk | ahb_hreset | 1 | 0x00000001 | 1 | 0x00000001
TLMM_GPIO_LP_CFG122 | 0x03D7A014 | RW | crif_wr_clk | ahb_hreset | 0 | 0x00000000 | 0 | 0x00000000
TLMM_GPIO_CFG123 | 0x03D7B000 | RW | crif_wr_clk | ahb_hreset | 1 | 0x00000001 | 1 | 0x00000001
TLMM_GPIO_IN_OUT123 | 0x03D7B004 | RW | crif_wr_clk | ahb_hreset | 0 | 0x00000000 | 0 | 0x00000000
TLMM_GPIO_INTR_CFG123 | 0x03D7B008 | RW | crif_wr_clk | ahb_hreset | 226 | 0x000000E2 | 226 | 0x000000E2
TLMM_GPIO_INTR_STATUS123 | 0x03D7B00C | RW | crif_wr_clk | ahb_hreset | 0 | 0x00000000 | 0 | 0x00000000
TLMM_GPIO_ID_STATUS123 | 0x03D7B010 | R | crif_wr_clk | ahb_hreset | 1 | 0x00000001 | 1 | 0x00000001
TLMM_GPIO_LP_CFG123 | 0x03D7B014 | RW | crif_wr_clk | ahb_hreset | 0 | 0x00000000 | 0 | 0x00000000
TLMM_GPIO_CFG124 | 0x03D7C000 | RW | crif_wr_clk | ahb_hreset | 1 | 0x00000001 | 3 | 0x00000003
TLMM_GPIO_IN_OUT124 | 0x03D7C004 | RW | crif_wr_clk | ahb_hreset | 0 | 0x00000000 | 0 | 0x00000000
TLMM_GPIO_INTR_CFG124 | 0x03D7C008 | RW | crif_wr_clk | ahb_hreset | 226 | 0x000000E2 | 226 | 0x000000E2
TLMM_GPIO_INTR_STATUS124 | 0x03D7C00C | RW | crif_wr_clk | ahb_hreset | 0 | 0x00000000 | 0 | 0x00000000
TLMM_GPIO_ID_STATUS124 | 0x03D7C010 | R | crif_wr_clk | ahb_hreset | 1 | 0x00000001 | 1 | 0x00000001
TLMM_GPIO_LP_CFG124 | 0x03D7C014 | RW | crif_wr_clk | ahb_hreset | 0 | 0x00000000 | 0 | 0x00000000
TLMM_GPIO_CFG126 | 0x03D7E000 | RW | crif_wr_clk | ahb_hreset | 1 | 0x00000001 | 5 | 0x00000005
TLMM_GPIO_IN_OUT126 | 0x03D7E004 | RW | crif_wr_clk | ahb_hreset | 0 | 0x00000000 | 0 | 0x00000000
TLMM_GPIO_INTR_CFG126 | 0x03D7E008 | RW | crif_wr_clk | ahb_hreset | 226 | 0x000000E2 | 226 | 0x000000E2
TLMM_GPIO_INTR_STATUS126 | 0x03D7E00C | RW | crif_wr_clk | ahb_hreset | 0 | 0x00000000 | 0 | 0x00000000
TLMM_GPIO_ID_STATUS126 | 0x03D7E010 | R | crif_wr_clk | ahb_hreset | 1 | 0x00000001 | 1 | 0x00000001
TLMM_GPIO_LP_CFG126 | 0x03D7E014 | RW | crif_wr_clk | ahb_hreset | 0 | 0x00000000 | 0 | 0x00000000
TLMM_GPIO_CFG127 | 0x03D7F000 | RW | crif_wr_clk | ahb_hreset | 1 | 0x00000001 | 5 | 0x00000005
TLMM_GPIO_IN_OUT127 | 0x03D7F004 | RW | crif_wr_clk | ahb_hreset | 0 | 0x00000000 | 0 | 0x00000000
TLMM_GPIO_INTR_CFG127 | 0x03D7F008 | RW | crif_wr_clk | ahb_hreset | 226 | 0x000000E2 | 226 | 0x000000E2
TLMM_GPIO_INTR_STATUS127 | 0x03D7F00C | RW | crif_wr_clk | ahb_hreset | 0 | 0x00000000 | 0 | 0x00000000
TLMM_GPIO_ID_STATUS127 | 0x03D7F010 | R | crif_wr_clk | ahb_hreset | 1 | 0x00000001 | 1 | 0x00000001
TLMM_GPIO_LP_CFG127 | 0x03D7F014 | RW | crif_wr_clk | ahb_hreset | 0 | 0x00000000 | 0 | 0x00000000
TLMM_GPIO_CFG128 | 0x03D80000 | RW | crif_wr_clk | ahb_hreset | 1 | 0x00000001 | 5 | 0x00000005
TLMM_GPIO_IN_OUT128 | 0x03D80004 | RW | crif_wr_clk | ahb_hreset | 0 | 0x00000000 | 0 | 0x00000000
TLMM_GPIO_INTR_CFG128 | 0x03D80008 | RW | crif_wr_clk | ahb_hreset | 226 | 0x000000E2 | 226 | 0x000000E2
TLMM_GPIO_INTR_STATUS128 | 0x03D8000C | RW | crif_wr_clk | ahb_hreset | 0 | 0x00000000 | 0 | 0x00000000
TLMM_GPIO_ID_STATUS128 | 0x03D80010 | R | crif_wr_clk | ahb_hreset | 1 | 0x00000001 | 1 | 0x00000001
TLMM_GPIO_LP_CFG128 | 0x03D80014 | RW | crif_wr_clk | ahb_hreset | 0 | 0x00000000 | 0 | 0x00000000
TLMM_GPIO_CFG129 | 0x03D81000 | RW | crif_wr_clk | ahb_hreset | 1 | 0x00000001 | 5 | 0x00000005
TLMM_GPIO_IN_OUT129 | 0x03D81004 | RW | crif_wr_clk | ahb_hreset | 0 | 0x00000000 | 0 | 0x00000000
TLMM_GPIO_INTR_CFG129 | 0x03D81008 | RW | crif_wr_clk | ahb_hreset | 226 | 0x000000E2 | 226 | 0x000000E2
TLMM_GPIO_INTR_STATUS129 | 0x03D8100C | RW | crif_wr_clk | ahb_hreset | 0 | 0x00000000 | 0 | 0x00000000
TLMM_GPIO_ID_STATUS129 | 0x03D81010 | R | crif_wr_clk | ahb_hreset | 1 | 0x00000001 | 1 | 0x00000001
TLMM_GPIO_LP_CFG129 | 0x03D81014 | RW | crif_wr_clk | ahb_hreset | 0 | 0x00000000 | 0 | 0x00000000
TLMM_GPIO_CFG130 | 0x03D82000 | RW | crif_wr_clk | ahb_hreset | 1 | 0x00000001 | 513 | 0x00000201
TLMM_GPIO_IN_OUT130 | 0x03D82004 | RW | crif_wr_clk | ahb_hreset | 0 | 0x00000000 | 0 | 0x00000000
TLMM_GPIO_INTR_CFG130 | 0x03D82008 | RW | crif_wr_clk | ahb_hreset | 226 | 0x000000E2 | 226 | 0x000000E2
TLMM_GPIO_INTR_STATUS130 | 0x03D8200C | RW | crif_wr_clk | ahb_hreset | 0 | 0x00000000 | 0 | 0x00000000
TLMM_GPIO_ID_STATUS130 | 0x03D82010 | R | crif_wr_clk | ahb_hreset | 1 | 0x00000001 | 1 | 0x00000001
TLMM_GPIO_LP_CFG130 | 0x03D82014 | RW | crif_wr_clk | ahb_hreset | 0 | 0x00000000 | 0 | 0x00000000
TLMM_GPIO_CFG131 | 0x03D83000 | RW | crif_wr_clk | ahb_hreset | 1 | 0x00000001 | 5 | 0x00000005
TLMM_GPIO_IN_OUT131 | 0x03D83004 | RW | crif_wr_clk | ahb_hreset | 0 | 0x00000000 | 0 | 0x00000000
TLMM_GPIO_INTR_CFG131 | 0x03D83008 | RW | crif_wr_clk | ahb_hreset | 226 | 0x000000E2 | 226 | 0x000000E2
TLMM_GPIO_INTR_STATUS131 | 0x03D8300C | RW | crif_wr_clk | ahb_hreset | 0 | 0x00000000 | 0 | 0x00000000
TLMM_GPIO_ID_STATUS131 | 0x03D83010 | R | crif_wr_clk | ahb_hreset | 1 | 0x00000001 | 1 | 0x00000001
TLMM_GPIO_LP_CFG131 | 0x03D83014 | RW | crif_wr_clk | ahb_hreset | 0 | 0x00000000 | 0 | 0x00000000
TLMM_GPIO_CFG132 | 0x03D84000 | RW | crif_wr_clk | ahb_hreset | 1 | 0x00000001 | 1 | 0x00000001
TLMM_GPIO_IN_OUT132 | 0x03D84004 | RW | crif_wr_clk | ahb_hreset | 0 | 0x00000000 | 0 | 0x00000000
TLMM_GPIO_INTR_CFG132 | 0x03D84008 | RW | crif_wr_clk | ahb_hreset | 226 | 0x000000E2 | 226 | 0x000000E2
TLMM_GPIO_INTR_STATUS132 | 0x03D8400C | RW | crif_wr_clk | ahb_hreset | 0 | 0x00000000 | 0 | 0x00000000
TLMM_GPIO_ID_STATUS132 | 0x03D84010 | R | crif_wr_clk | ahb_hreset | 1 | 0x00000001 | 1 | 0x00000001
TLMM_GPIO_LP_CFG132 | 0x03D84014 | RW | crif_wr_clk | ahb_hreset | 0 | 0x00000000 | 0 | 0x00000000
TLMM_GPIO_CFG133 | 0x03D85000 | RW | crif_wr_clk | ahb_hreset | 1 | 0x00000001 | 5 | 0x00000005
TLMM_GPIO_IN_OUT133 | 0x03D85004 | RW | crif_wr_clk | ahb_hreset | 0 | 0x00000000 | 0 | 0x00000000
TLMM_GPIO_INTR_CFG133 | 0x03D85008 | RW | crif_wr_clk | ahb_hreset | 226 | 0x000000E2 | 226 | 0x000000E2
TLMM_GPIO_INTR_STATUS133 | 0x03D8500C | RW | crif_wr_clk | ahb_hreset | 0 | 0x00000000 | 0 | 0x00000000
TLMM_GPIO_ID_STATUS133 | 0x03D85010 | R | crif_wr_clk | ahb_hreset | 1 | 0x00000001 | 1 | 0x00000001
TLMM_GPIO_LP_CFG133 | 0x03D85014 | RW | crif_wr_clk | ahb_hreset | 0 | 0x00000000 | 0 | 0x00000000
TLMM_GPIO_CFG134 | 0x03D86000 | RW | crif_wr_clk | ahb_hreset | 1 | 0x00000001 | 5 | 0x00000005
TLMM_GPIO_IN_OUT134 | 0x03D86004 | RW | crif_wr_clk | ahb_hreset | 0 | 0x00000000 | 0 | 0x00000000
TLMM_GPIO_INTR_CFG134 | 0x03D86008 | RW | crif_wr_clk | ahb_hreset | 226 | 0x000000E2 | 226 | 0x000000E2
TLMM_GPIO_INTR_STATUS134 | 0x03D8600C | RW | crif_wr_clk | ahb_hreset | 0 | 0x00000000 | 0 | 0x00000000
TLMM_GPIO_ID_STATUS134 | 0x03D86010 | R | crif_wr_clk | ahb_hreset | 1 | 0x00000001 | 1 | 0x00000001
TLMM_GPIO_LP_CFG134 | 0x03D86014 | RW | crif_wr_clk | ahb_hreset | 0 | 0x00000000 | 0 | 0x00000000
TLMM_GPIO_CFG135 | 0x03D87000 | RW | crif_wr_clk | ahb_hreset | 1 | 0x00000001 | 5 | 0x00000005
TLMM_GPIO_IN_OUT135 | 0x03D87004 | RW | crif_wr_clk | ahb_hreset | 0 | 0x00000000 | 0 | 0x00000000
TLMM_GPIO_INTR_CFG135 | 0x03D87008 | RW | crif_wr_clk | ahb_hreset | 226 | 0x000000E2 | 226 | 0x000000E2
TLMM_GPIO_INTR_STATUS135 | 0x03D8700C | RW | crif_wr_clk | ahb_hreset | 0 | 0x00000000 | 0 | 0x00000000
TLMM_GPIO_ID_STATUS135 | 0x03D87010 | R | crif_wr_clk | ahb_hreset | 1 | 0x00000001 | 1 | 0x00000001
TLMM_GPIO_LP_CFG135 | 0x03D87014 | RW | crif_wr_clk | ahb_hreset | 0 | 0x00000000 | 0 | 0x00000000
TLMM_GPIO_CFG136 | 0x03D88000 | RW | crif_wr_clk | ahb_hreset | 1 | 0x00000001 | 1 | 0x00000001
TLMM_GPIO_IN_OUT136 | 0x03D88004 | RW | crif_wr_clk | ahb_hreset | 0 | 0x00000000 | 0 | 0x00000000
TLMM_GPIO_INTR_CFG136 | 0x03D88008 | RW | crif_wr_clk | ahb_hreset | 226 | 0x000000E2 | 226 | 0x000000E2
TLMM_GPIO_INTR_STATUS136 | 0x03D8800C | RW | crif_wr_clk | ahb_hreset | 0 | 0x00000000 | 0 | 0x00000000
TLMM_GPIO_ID_STATUS136 | 0x03D88010 | R | crif_wr_clk | ahb_hreset | 1 | 0x00000001 | 1 | 0x00000001
TLMM_GPIO_LP_CFG136 | 0x03D88014 | RW | crif_wr_clk | ahb_hreset | 0 | 0x00000000 | 0 | 0x00000000
TLMM_GPIO_CFG137 | 0x03D89000 | RW | crif_wr_clk | ahb_hreset | 1 | 0x00000001 | 5 | 0x00000005
TLMM_GPIO_IN_OUT137 | 0x03D89004 | RW | crif_wr_clk | ahb_hreset | 0 | 0x00000000 | 0 | 0x00000000
TLMM_GPIO_INTR_CFG137 | 0x03D89008 | RW | crif_wr_clk | ahb_hreset | 226 | 0x000000E2 | 226 | 0x000000E2
TLMM_GPIO_INTR_STATUS137 | 0x03D8900C | RW | crif_wr_clk | ahb_hreset | 0 | 0x00000000 | 0 | 0x00000000
TLMM_GPIO_ID_STATUS137 | 0x03D89010 | R | crif_wr_clk | ahb_hreset | 1 | 0x00000001 | 1 | 0x00000001
TLMM_GPIO_LP_CFG137 | 0x03D89014 | RW | crif_wr_clk | ahb_hreset | 0 | 0x00000000 | 0 | 0x00000000
TLMM_GPIO_CFG138 | 0x03D8A000 | RW | crif_wr_clk | ahb_hreset | 1 | 0x00000001 | 5 | 0x00000005
TLMM_GPIO_IN_OUT138 | 0x03D8A004 | RW | crif_wr_clk | ahb_hreset | 0 | 0x00000000 | 0 | 0x00000000
TLMM_GPIO_INTR_CFG138 | 0x03D8A008 | RW | crif_wr_clk | ahb_hreset | 226 | 0x000000E2 | 226 | 0x000000E2
TLMM_GPIO_INTR_STATUS138 | 0x03D8A00C | RW | crif_wr_clk | ahb_hreset | 0 | 0x00000000 | 0 | 0x00000000
TLMM_GPIO_ID_STATUS138 | 0x03D8A010 | R | crif_wr_clk | ahb_hreset | 1 | 0x00000001 | 1 | 0x00000001
TLMM_GPIO_LP_CFG138 | 0x03D8A014 | RW | crif_wr_clk | ahb_hreset | 0 | 0x00000000 | 0 | 0x00000000
TLMM_GPIO_CFG139 | 0x03D8B000 | RW | crif_wr_clk | ahb_hreset | 1 | 0x00000001 | 5 | 0x00000005
TLMM_GPIO_IN_OUT139 | 0x03D8B004 | RW | crif_wr_clk | ahb_hreset | 0 | 0x00000000 | 0 | 0x00000000
TLMM_GPIO_INTR_CFG139 | 0x03D8B008 | RW | crif_wr_clk | ahb_hreset | 226 | 0x000000E2 | 226 | 0x000000E2
TLMM_GPIO_INTR_STATUS139 | 0x03D8B00C | RW | crif_wr_clk | ahb_hreset | 0 | 0x00000000 | 0 | 0x00000000
TLMM_GPIO_ID_STATUS139 | 0x03D8B010 | R | crif_wr_clk | ahb_hreset | 1 | 0x00000001 | 1 | 0x00000001
TLMM_GPIO_LP_CFG139 | 0x03D8B014 | RW | crif_wr_clk | ahb_hreset | 0 | 0x00000000 | 0 | 0x00000000
TLMM_GPIO_CFG140 | 0x03D8C000 | RW | crif_wr_clk | ahb_hreset | 1 | 0x00000001 | 5 | 0x00000005
TLMM_GPIO_IN_OUT140 | 0x03D8C004 | RW | crif_wr_clk | ahb_hreset | 0 | 0x00000000 | 0 | 0x00000000
TLMM_GPIO_INTR_CFG140 | 0x03D8C008 | RW | crif_wr_clk | ahb_hreset | 226 | 0x000000E2 | 226 | 0x000000E2
TLMM_GPIO_INTR_STATUS140 | 0x03D8C00C | RW | crif_wr_clk | ahb_hreset | 0 | 0x00000000 | 0 | 0x00000000
TLMM_GPIO_ID_STATUS140 | 0x03D8C010 | R | crif_wr_clk | ahb_hreset | 1 | 0x00000001 | 1 | 0x00000001
TLMM_GPIO_LP_CFG140 | 0x03D8C014 | RW | crif_wr_clk | ahb_hreset | 0 | 0x00000000 | 0 | 0x00000000
TLMM_GPIO_CFG141 | 0x03D8D000 | RW | crif_wr_clk | ahb_hreset | 1 | 0x00000001 | 5 | 0x00000005
TLMM_GPIO_IN_OUT141 | 0x03D8D004 | RW | crif_wr_clk | ahb_hreset | 0 | 0x00000000 | 0 | 0x00000000
TLMM_GPIO_INTR_CFG141 | 0x03D8D008 | RW | crif_wr_clk | ahb_hreset | 226 | 0x000000E2 | 226 | 0x000000E2
TLMM_GPIO_INTR_STATUS141 | 0x03D8D00C | RW | crif_wr_clk | ahb_hreset | 0 | 0x00000000 | 0 | 0x00000000
TLMM_GPIO_ID_STATUS141 | 0x03D8D010 | R | crif_wr_clk | ahb_hreset | 1 | 0x00000001 | 1 | 0x00000001
TLMM_GPIO_LP_CFG141 | 0x03D8D014 | RW | crif_wr_clk | ahb_hreset | 0 | 0x00000000 | 0 | 0x00000000
TLMM_GPIO_CFG142 | 0x03D8E000 | RW | crif_wr_clk | ahb_hreset | 1 | 0x00000001 | 5 | 0x00000005
TLMM_GPIO_IN_OUT142 | 0x03D8E004 | RW | crif_wr_clk | ahb_hreset | 0 | 0x00000000 | 0 | 0x00000000
TLMM_GPIO_INTR_CFG142 | 0x03D8E008 | RW | crif_wr_clk | ahb_hreset | 226 | 0x000000E2 | 226 | 0x000000E2
TLMM_GPIO_INTR_STATUS142 | 0x03D8E00C | RW | crif_wr_clk | ahb_hreset | 0 | 0x00000000 | 0 | 0x00000000
TLMM_GPIO_ID_STATUS142 | 0x03D8E010 | R | crif_wr_clk | ahb_hreset | 1 | 0x00000001 | 1 | 0x00000001
TLMM_GPIO_LP_CFG142 | 0x03D8E014 | RW | crif_wr_clk | ahb_hreset | 0 | 0x00000000 | 0 | 0x00000000
TLMM_GPIO_CFG143 | 0x03D8F000 | RW | crif_wr_clk | ahb_hreset | 1 | 0x00000001 | 513 | 0x00000201
TLMM_GPIO_IN_OUT143 | 0x03D8F004 | RW | crif_wr_clk | ahb_hreset | 0 | 0x00000000 | 0 | 0x00000000
TLMM_GPIO_INTR_CFG143 | 0x03D8F008 | RW | crif_wr_clk | ahb_hreset | 226 | 0x000000E2 | 226 | 0x000000E2
TLMM_GPIO_INTR_STATUS143 | 0x03D8F00C | RW | crif_wr_clk | ahb_hreset | 0 | 0x00000000 | 0 | 0x00000000
TLMM_GPIO_ID_STATUS143 | 0x03D8F010 | R | crif_wr_clk | ahb_hreset | 1 | 0x00000001 | 1 | 0x00000001
TLMM_GPIO_LP_CFG143 | 0x03D8F014 | RW | crif_wr_clk | ahb_hreset | 0 | 0x00000000 | 0 | 0x00000000
TLMM_GPIO_CFG144 | 0x03D90000 | RW | crif_wr_clk | ahb_hreset | 1 | 0x00000001 | 5 | 0x00000005
TLMM_GPIO_IN_OUT144 | 0x03D90004 | RW | crif_wr_clk | ahb_hreset | 0 | 0x00000000 | 0 | 0x00000000
TLMM_GPIO_INTR_CFG144 | 0x03D90008 | RW | crif_wr_clk | ahb_hreset | 226 | 0x000000E2 | 226 | 0x000000E2
TLMM_GPIO_INTR_STATUS144 | 0x03D9000C | RW | crif_wr_clk | ahb_hreset | 0 | 0x00000000 | 0 | 0x00000000
TLMM_GPIO_ID_STATUS144 | 0x03D90010 | R | crif_wr_clk | ahb_hreset | 1 | 0x00000001 | 1 | 0x00000001
TLMM_GPIO_LP_CFG144 | 0x03D90014 | RW | crif_wr_clk | ahb_hreset | 0 | 0x00000000 | 0 | 0x00000000
TLMM_GPIO_CFG145 | 0x03D91000 | RW | crif_wr_clk | ahb_hreset | 1 | 0x00000001 | 5 | 0x00000005
TLMM_GPIO_IN_OUT145 | 0x03D91004 | RW | crif_wr_clk | ahb_hreset | 0 | 0x00000000 | 0 | 0x00000000
TLMM_GPIO_INTR_CFG145 | 0x03D91008 | RW | crif_wr_clk | ahb_hreset | 226 | 0x000000E2 | 226 | 0x000000E2
TLMM_GPIO_INTR_STATUS145 | 0x03D9100C | RW | crif_wr_clk | ahb_hreset | 0 | 0x00000000 | 0 | 0x00000000
TLMM_GPIO_ID_STATUS145 | 0x03D91010 | R | crif_wr_clk | ahb_hreset | 1 | 0x00000001 | 1 | 0x00000001
TLMM_GPIO_LP_CFG145 | 0x03D91014 | RW | crif_wr_clk | ahb_hreset | 0 | 0x00000000 | 0 | 0x00000000
TLMM_GPIO_CFG146 | 0x03D92000 | RW | crif_wr_clk | ahb_hreset | 1 | 0x00000001 | 5 | 0x00000005
TLMM_GPIO_IN_OUT146 | 0x03D92004 | RW | crif_wr_clk | ahb_hreset | 0 | 0x00000000 | 0 | 0x00000000
TLMM_GPIO_INTR_CFG146 | 0x03D92008 | RW | crif_wr_clk | ahb_hreset | 226 | 0x000000E2 | 226 | 0x000000E2
TLMM_GPIO_INTR_STATUS146 | 0x03D9200C | RW | crif_wr_clk | ahb_hreset | 0 | 0x00000000 | 0 | 0x00000000
TLMM_GPIO_ID_STATUS146 | 0x03D92010 | R | crif_wr_clk | ahb_hreset | 1 | 0x00000001 | 1 | 0x00000001
TLMM_GPIO_LP_CFG146 | 0x03D92014 | RW | crif_wr_clk | ahb_hreset | 0 | 0x00000000 | 0 | 0x00000000
TLMM_GPIO_CFG147 | 0x03D93000 | RW | crif_wr_clk | ahb_hreset | 1 | 0x00000001 | 5 | 0x00000005
TLMM_GPIO_IN_OUT147 | 0x03D93004 | RW | crif_wr_clk | ahb_hreset | 0 | 0x00000000 | 0 | 0x00000000
TLMM_GPIO_INTR_CFG147 | 0x03D93008 | RW | crif_wr_clk | ahb_hreset | 226 | 0x000000E2 | 226 | 0x000000E2
TLMM_GPIO_INTR_STATUS147 | 0x03D9300C | RW | crif_wr_clk | ahb_hreset | 0 | 0x00000000 | 0 | 0x00000000
TLMM_GPIO_ID_STATUS147 | 0x03D93010 | R | crif_wr_clk | ahb_hreset | 1 | 0x00000001 | 1 | 0x00000001
TLMM_GPIO_LP_CFG147 | 0x03D93014 | RW | crif_wr_clk | ahb_hreset | 0 | 0x00000000 | 0 | 0x00000000
TLMM_GPIO_CFG148 | 0x03D94000 | RW | crif_wr_clk | ahb_hreset | 1 | 0x00000001 | 1 | 0x00000001
TLMM_GPIO_IN_OUT148 | 0x03D94004 | RW | crif_wr_clk | ahb_hreset | 0 | 0x00000000 | 0 | 0x00000000
TLMM_GPIO_INTR_CFG148 | 0x03D94008 | RW | crif_wr_clk | ahb_hreset | 226 | 0x000000E2 | 226 | 0x000000E2
TLMM_GPIO_INTR_STATUS148 | 0x03D9400C | RW | crif_wr_clk | ahb_hreset | 0 | 0x00000000 | 0 | 0x00000000
TLMM_GPIO_ID_STATUS148 | 0x03D94010 | R | crif_wr_clk | ahb_hreset | 1 | 0x00000001 | 1 | 0x00000001
TLMM_GPIO_LP_CFG148 | 0x03D94014 | RW | crif_wr_clk | ahb_hreset | 0 | 0x00000000 | 0 | 0x00000000
TLMM_GPIO_CFG149 | 0x03D95000 | RW | crif_wr_clk | ahb_hreset | 1 | 0x00000001 | 9 | 0x00000009
TLMM_GPIO_IN_OUT149 | 0x03D95004 | RW | crif_wr_clk | ahb_hreset | 0 | 0x00000000 | 0 | 0x00000000
TLMM_GPIO_INTR_CFG149 | 0x03D95008 | RW | crif_wr_clk | ahb_hreset | 226 | 0x000000E2 | 226 | 0x000000E2
TLMM_GPIO_INTR_STATUS149 | 0x03D9500C | RW | crif_wr_clk | ahb_hreset | 0 | 0x00000000 | 0 | 0x00000000
TLMM_GPIO_ID_STATUS149 | 0x03D95010 | R | crif_wr_clk | ahb_hreset | 1 | 0x00000001 | 1 | 0x00000001
TLMM_GPIO_LP_CFG149 | 0x03D95014 | RW | crif_wr_clk | ahb_hreset | 0 | 0x00000000 | 0 | 0x00000000
TLMM_GPIO_CFG150 | 0x03D96000 | RW | crif_wr_clk | ahb_hreset | 1 | 0x00000001 | 9 | 0x00000009
TLMM_GPIO_IN_OUT150 | 0x03D96004 | RW | crif_wr_clk | ahb_hreset | 0 | 0x00000000 | 0 | 0x00000000
TLMM_GPIO_INTR_CFG150 | 0x03D96008 | RW | crif_wr_clk | ahb_hreset | 226 | 0x000000E2 | 226 | 0x000000E2
TLMM_GPIO_INTR_STATUS150 | 0x03D9600C | RW | crif_wr_clk | ahb_hreset | 0 | 0x00000000 | 0 | 0x00000000
TLMM_GPIO_ID_STATUS150 | 0x03D96010 | R | crif_wr_clk | ahb_hreset | 1 | 0x00000001 | 1 | 0x00000001
TLMM_GPIO_LP_CFG150 | 0x03D96014 | RW | crif_wr_clk | ahb_hreset | 0 | 0x00000000 | 0 | 0x00000000
TLMM_GPIO_CFG151 | 0x03D97000 | RW | crif_wr_clk | ahb_hreset | 1 | 0x00000001 | 9 | 0x00000009
TLMM_GPIO_IN_OUT151 | 0x03D97004 | RW | crif_wr_clk | ahb_hreset | 0 | 0x00000000 | 0 | 0x00000000
TLMM_GPIO_INTR_CFG151 | 0x03D97008 | RW | crif_wr_clk | ahb_hreset | 226 | 0x000000E2 | 226 | 0x000000E2
TLMM_GPIO_INTR_STATUS151 | 0x03D9700C | RW | crif_wr_clk | ahb_hreset | 0 | 0x00000000 | 0 | 0x00000000
TLMM_GPIO_ID_STATUS151 | 0x03D97010 | R | crif_wr_clk | ahb_hreset | 1 | 0x00000001 | 1 | 0x00000001
TLMM_GPIO_LP_CFG151 | 0x03D97014 | RW | crif_wr_clk | ahb_hreset | 0 | 0x00000000 | 0 | 0x00000000
TLMM_GPIO_CFG152 | 0x03D98000 | RW | crif_wr_clk | ahb_hreset | 1 | 0x00000001 | 9 | 0x00000009
TLMM_GPIO_IN_OUT152 | 0x03D98004 | RW | crif_wr_clk | ahb_hreset | 0 | 0x00000000 | 0 | 0x00000000
TLMM_GPIO_INTR_CFG152 | 0x03D98008 | RW | crif_wr_clk | ahb_hreset | 226 | 0x000000E2 | 226 | 0x000000E2
TLMM_GPIO_INTR_STATUS152 | 0x03D9800C | RW | crif_wr_clk | ahb_hreset | 0 | 0x00000000 | 0 | 0x00000000
TLMM_GPIO_ID_STATUS152 | 0x03D98010 | R | crif_wr_clk | ahb_hreset | 1 | 0x00000001 | 1 | 0x00000001
TLMM_GPIO_LP_CFG152 | 0x03D98014 | RW | crif_wr_clk | ahb_hreset | 0 | 0x00000000 | 0 | 0x00000000
TLMM_GPIO_CFG153 | 0x03D99000 | RW | crif_wr_clk | ahb_hreset | 1 | 0x00000001 | 1 | 0x00000001
TLMM_GPIO_IN_OUT153 | 0x03D99004 | RW | crif_wr_clk | ahb_hreset | 0 | 0x00000000 | 0 | 0x00000000
TLMM_GPIO_INTR_CFG153 | 0x03D99008 | RW | crif_wr_clk | ahb_hreset | 226 | 0x000000E2 | 226 | 0x000000E2
TLMM_GPIO_INTR_STATUS153 | 0x03D9900C | RW | crif_wr_clk | ahb_hreset | 0 | 0x00000000 | 0 | 0x00000000
TLMM_GPIO_ID_STATUS153 | 0x03D99010 | R | crif_wr_clk | ahb_hreset | 1 | 0x00000001 | 1 | 0x00000001
TLMM_GPIO_LP_CFG153 | 0x03D99014 | RW | crif_wr_clk | ahb_hreset | 0 | 0x00000000 | 0 | 0x00000000
TLMM_GPIO_CFG154 | 0x03D9A000 | RW | crif_wr_clk | ahb_hreset | 1 | 0x00000001 | 1 | 0x00000001
TLMM_GPIO_IN_OUT154 | 0x03D9A004 | RW | crif_wr_clk | ahb_hreset | 0 | 0x00000000 | 0 | 0x00000000
TLMM_GPIO_INTR_CFG154 | 0x03D9A008 | RW | crif_wr_clk | ahb_hreset | 226 | 0x000000E2 | 226 | 0x000000E2
TLMM_GPIO_INTR_STATUS154 | 0x03D9A00C | RW | crif_wr_clk | ahb_hreset | 0 | 0x00000000 | 0 | 0x00000000
TLMM_GPIO_ID_STATUS154 | 0x03D9A010 | R | crif_wr_clk | ahb_hreset | 1 | 0x00000001 | 1 | 0x00000001
TLMM_GPIO_LP_CFG154 | 0x03D9A014 | RW | crif_wr_clk | gcc_tlmm_por_ares | 1 | 0x00000001 | 1 | 0x00000001
TLMM_GPIO_QUP_I3C_3_MODE | 0x03DB8000 | RW | crif_wr_clk | ahb_hreset | 0 | 0x00000000 | 0 | 0x00000000
TLMM_GPIO_QUP_I3C_4_MODE | 0x03DB9000 | RW | crif_wr_clk | ahb_hreset | 256 | 0x00000100 | 256 | 0x00000100
TLMM_GPIO_CFG21 | 0x03515000 | RW | crif_wr_clk | ahb_hreset | 1 | 0x00000001 | 5 | 0x00000005
TLMM_GPIO_IN_OUT21 | 0x03515004 | RW | crif_wr_clk | ahb_hreset | 0 | 0x00000000 | 0 | 0x00000000
TLMM_GPIO_INTR_CFG21 | 0x03515008 | RW | crif_wr_clk | ahb_hreset | 226 | 0x000000E2 | 226 | 0x000000E2
TLMM_GPIO_INTR_STATUS21 | 0x0351500C | RW | crif_wr_clk | ahb_hreset | 0 | 0x00000000 | 0 | 0x00000000
TLMM_GPIO_ID_STATUS21 | 0x03515010 | R | crif_wr_clk | ahb_hreset | 1 | 0x00000001 | 1 | 0x00000001
TLMM_GPIO_LP_CFG21 | 0x03515014 | RW | crif_wr_clk | ahb_hreset | 0 | 0x00000000 | 0 | 0x00000000
TLMM_GPIO_CFG22 | 0x03516000 | RW | crif_wr_clk | ahb_hreset | 1 | 0x00000001 | 3 | 0x00000003
TLMM_GPIO_IN_OUT22 | 0x03516004 | RW | crif_wr_clk | ahb_hreset | 0 | 0x00000000 | 0 | 0x00000000
TLMM_GPIO_INTR_CFG22 | 0x03516008 | RW | crif_wr_clk | ahb_hreset | 226 | 0x000000E2 | 226 | 0x000000E2
TLMM_GPIO_INTR_STATUS22 | 0x0351600C | RW | crif_wr_clk | ahb_hreset | 0 | 0x00000000 | 0 | 0x00000000
TLMM_GPIO_ID_STATUS22 | 0x03516010 | R | crif_wr_clk | ahb_hreset | 1 | 0x00000001 | 1 | 0x00000001
TLMM_GPIO_LP_CFG22 | 0x03516014 | RW | crif_wr_clk | ahb_hreset | 0 | 0x00000000 | 0 | 0x00000000
TLMM_GPIO_CFG23 | 0x03517000 | RW | crif_wr_clk | ahb_hreset | 1 | 0x00000001 | 8 | 0x00000008
TLMM_GPIO_IN_OUT23 | 0x03517004 | RW | crif_wr_clk | ahb_hreset | 0 | 0x00000000 | 0 | 0x00000000
TLMM_GPIO_INTR_CFG23 | 0x03517008 | RW | crif_wr_clk | ahb_hreset | 226 | 0x000000E2 | 226 | 0x000000E2
TLMM_GPIO_INTR_STATUS23 | 0x0351700C | RW | crif_wr_clk | ahb_hreset | 0 | 0x00000000 | 0 | 0x00000000
TLMM_GPIO_ID_STATUS23 | 0x03517010 | R | crif_wr_clk | ahb_hreset | 1 | 0x00000001 | 1 | 0x00000001
TLMM_GPIO_LP_CFG23 | 0x03517014 | RW | crif_wr_clk | ahb_hreset | 0 | 0x00000000 | 0 | 0x00000000
TLMM_GPIO_CFG24 | 0x03518000 | RW | crif_wr_clk | ahb_hreset | 1 | 0x00000001 | 12 | 0x0000000C
TLMM_GPIO_IN_OUT24 | 0x03518004 | RW | crif_wr_clk | ahb_hreset | 0 | 0x00000000 | 0 | 0x00000000
TLMM_GPIO_INTR_CFG24 | 0x03518008 | RW | crif_wr_clk | ahb_hreset | 226 | 0x000000E2 | 226 | 0x000000E2
TLMM_GPIO_INTR_STATUS24 | 0x0351800C | RW | crif_wr_clk | ahb_hreset | 0 | 0x00000000 | 0 | 0x00000000
TLMM_GPIO_ID_STATUS24 | 0x03518010 | R | crif_wr_clk | ahb_hreset | 1 | 0x00000001 | 1 | 0x00000001
TLMM_GPIO_LP_CFG24 | 0x03518014 | RW | crif_wr_clk | ahb_hreset | 0 | 0x00000000 | 0 | 0x00000000
TLMM_GPIO_CFG25 | 0x03519000 | RW | crif_wr_clk | ahb_hreset | 1 | 0x00000001 | 3 | 0x00000003
TLMM_GPIO_IN_OUT25 | 0x03519004 | RW | crif_wr_clk | ahb_hreset | 0 | 0x00000000 | 0 | 0x00000000
TLMM_GPIO_INTR_CFG25 | 0x03519008 | RW | crif_wr_clk | ahb_hreset | 226 | 0x000000E2 | 226 | 0x000000E2
TLMM_GPIO_INTR_STATUS25 | 0x0351900C | RW | crif_wr_clk | ahb_hreset | 0 | 0x00000000 | 0 | 0x00000000
TLMM_GPIO_ID_STATUS25 | 0x03519010 | R | crif_wr_clk | ahb_hreset | 1 | 0x00000001 | 1 | 0x00000001
TLMM_GPIO_LP_CFG25 | 0x03519014 | RW | crif_wr_clk | ahb_hreset | 0 | 0x00000000 | 0 | 0x00000000
TLMM_GPIO_CFG26 | 0x0351A000 | RW | crif_wr_clk | ahb_hreset | 1 | 0x00000001 | 3 | 0x00000003
TLMM_GPIO_IN_OUT26 | 0x0351A004 | RW | crif_wr_clk | ahb_hreset | 0 | 0x00000000 | 0 | 0x00000000
TLMM_GPIO_INTR_CFG26 | 0x0351A008 | RW | crif_wr_clk | ahb_hreset | 226 | 0x000000E2 | 226 | 0x000000E2
TLMM_GPIO_INTR_STATUS26 | 0x0351A00C | RW | crif_wr_clk | ahb_hreset | 0 | 0x00000000 | 0 | 0x00000000
TLMM_GPIO_ID_STATUS26 | 0x0351A010 | R | crif_wr_clk | ahb_hreset | 1 | 0x00000001 | 1 | 0x00000001
TLMM_GPIO_LP_CFG26 | 0x0351A014 | RW | crif_wr_clk | ahb_hreset | 0 | 0x00000000 | 0 | 0x00000000
TLMM_GPIO_CFG27 | 0x0351B000 | RW | crif_wr_clk | ahb_hreset | 1 | 0x00000001 | 5 | 0x00000005
TLMM_GPIO_IN_OUT27 | 0x0351B004 | RW | crif_wr_clk | ahb_hreset | 0 | 0x00000000 | 0 | 0x00000000
TLMM_GPIO_INTR_CFG27 | 0x0351B008 | RW | crif_wr_clk | ahb_hreset | 226 | 0x000000E2 | 226 | 0x000000E2
TLMM_GPIO_INTR_STATUS27 | 0x0351B00C | RW | crif_wr_clk | ahb_hreset | 0 | 0x00000000 | 0 | 0x00000000
TLMM_GPIO_ID_STATUS27 | 0x0351B010 | R | crif_wr_clk | ahb_hreset | 1 | 0x00000001 | 1 | 0x00000001
TLMM_GPIO_LP_CFG27 | 0x0351B014 | RW | crif_wr_clk | ahb_hreset | 0 | 0x00000000 | 0 | 0x00000000
TLMM_GPIO_CFG28 | 0x0351C000 | RW | crif_wr_clk | ahb_hreset | 1 | 0x00000001 | 5 | 0x00000005
TLMM_GPIO_IN_OUT28 | 0x0351C004 | RW | crif_wr_clk | ahb_hreset | 0 | 0x00000000 | 0 | 0x00000000
TLMM_GPIO_INTR_CFG28 | 0x0351C008 | RW | crif_wr_clk | ahb_hreset | 226 | 0x000000E2 | 226 | 0x000000E2
TLMM_GPIO_INTR_STATUS28 | 0x0351C00C | RW | crif_wr_clk | ahb_hreset | 0 | 0x00000000 | 0 | 0x00000000
TLMM_GPIO_ID_STATUS28 | 0x0351C010 | R | crif_wr_clk | ahb_hreset | 1 | 0x00000001 | 1 | 0x00000001
TLMM_GPIO_LP_CFG28 | 0x0351C014 | RW | crif_wr_clk | ahb_hreset | 0 | 0x00000000 | 0 | 0x00000000
TLMM_GPIO_CFG29 | 0x0351D000 | RW | crif_wr_clk | ahb_hreset | 1 | 0x00000001 | 5 | 0x00000005
TLMM_GPIO_IN_OUT29 | 0x0351D004 | RW | crif_wr_clk | ahb_hreset | 0 | 0x00000000 | 0 | 0x00000000
TLMM_GPIO_INTR_CFG29 | 0x0351D008 | RW | crif_wr_clk | ahb_hreset | 226 | 0x000000E2 | 226 | 0x000000E2
TLMM_GPIO_INTR_STATUS29 | 0x0351D00C | RW | crif_wr_clk | ahb_hreset | 0 | 0x00000000 | 0 | 0x00000000
TLMM_GPIO_ID_STATUS29 | 0x0351D010 | R | crif_wr_clk | ahb_hreset | 1 | 0x00000001 | 1 | 0x00000001
TLMM_GPIO_LP_CFG29 | 0x0351D014 | RW | crif_wr_clk | ahb_hreset | 0 | 0x00000000 | 0 | 0x00000000
TLMM_GPIO_CFG30 | 0x0351E000 | RW | crif_wr_clk | ahb_hreset | 1 | 0x00000001 | 5 | 0x00000005
TLMM_GPIO_IN_OUT30 | 0x0351E004 | RW | crif_wr_clk | ahb_hreset | 0 | 0x00000000 | 0 | 0x00000000
TLMM_GPIO_INTR_CFG30 | 0x0351E008 | RW | crif_wr_clk | ahb_hreset | 226 | 0x000000E2 | 226 | 0x000000E2
TLMM_GPIO_INTR_STATUS30 | 0x0351E00C | RW | crif_wr_clk | ahb_hreset | 0 | 0x00000000 | 0 | 0x00000000
TLMM_GPIO_ID_STATUS30 | 0x0351E010 | R | crif_wr_clk | ahb_hreset | 1 | 0x00000001 | 1 | 0x00000001
TLMM_GPIO_LP_CFG30 | 0x0351E014 | RW | crif_wr_clk | ahb_hreset | 0 | 0x00000000 | 0 | 0x00000000
TLMM_GPIO_CFG43 | 0x0352B000 | RW | crif_wr_clk | ahb_hreset | 1 | 0x00000001 | 5 | 0x00000005
TLMM_GPIO_IN_OUT43 | 0x0352B004 | RW | crif_wr_clk | ahb_hreset | 0 | 0x00000000 | 0 | 0x00000000
TLMM_GPIO_INTR_CFG43 | 0x0352B008 | RW | crif_wr_clk | ahb_hreset | 226 | 0x000000E2 | 226 | 0x000000E2
TLMM_GPIO_INTR_STATUS43 | 0x0352B00C | RW | crif_wr_clk | ahb_hreset | 0 | 0x00000000 | 0 | 0x00000000
TLMM_GPIO_ID_STATUS43 | 0x0352B010 | R | crif_wr_clk | ahb_hreset | 1 | 0x00000001 | 1 | 0x00000001
TLMM_GPIO_LP_CFG43 | 0x0352B014 | RW | crif_wr_clk | ahb_hreset | 0 | 0x00000000 | 0 | 0x00000000
TLMM_GPIO_CFG44 | 0x0352C000 | RW | crif_wr_clk | ahb_hreset | 1 | 0x00000001 | 5 | 0x00000005
TLMM_GPIO_IN_OUT44 | 0x0352C004 | RW | crif_wr_clk | ahb_hreset | 0 | 0x00000000 | 0 | 0x00000000
TLMM_GPIO_INTR_CFG44 | 0x0352C008 | RW | crif_wr_clk | ahb_hreset | 226 | 0x000000E2 | 226 | 0x000000E2
TLMM_GPIO_INTR_STATUS44 | 0x0352C00C | RW | crif_wr_clk | ahb_hreset | 0 | 0x00000000 | 0 | 0x00000000
TLMM_GPIO_ID_STATUS44 | 0x0352C010 | R | crif_wr_clk | ahb_hreset | 1 | 0x00000001 | 1 | 0x00000001
TLMM_GPIO_LP_CFG44 | 0x0352C014 | RW | crif_wr_clk | ahb_hreset | 0 | 0x00000000 | 0 | 0x00000000
TLMM_GPIO_CFG45 | 0x0352D000 | RW | crif_wr_clk | ahb_hreset | 3 | 0x00000003 | 7 | 0x00000007
TLMM_GPIO_IN_OUT45 | 0x0352D004 | RW | crif_wr_clk | ahb_hreset | 0 | 0x00000000 | 0 | 0x00000000
TLMM_GPIO_INTR_CFG45 | 0x0352D008 | RW | crif_wr_clk | ahb_hreset | 226 | 0x000000E2 | 226 | 0x000000E2
TLMM_GPIO_INTR_STATUS45 | 0x0352D00C | RW | crif_wr_clk | ahb_hreset | 0 | 0x00000000 | 0 | 0x00000000
TLMM_GPIO_ID_STATUS45 | 0x0352D010 | R | crif_wr_clk | ahb_hreset | 1 | 0x00000001 | 1 | 0x00000001
TLMM_GPIO_LP_CFG45 | 0x0352D014 | RW | crif_wr_clk | ahb_hreset | 0 | 0x00000000 | 0 | 0x00000000
TLMM_GPIO_CFG46 | 0x0352E000 | RW | crif_wr_clk | ahb_hreset | 1 | 0x00000001 | 7 | 0x00000007
TLMM_GPIO_IN_OUT46 | 0x0352E004 | RW | crif_wr_clk | ahb_hreset | 0 | 0x00000000 | 0 | 0x00000000
TLMM_GPIO_INTR_CFG46 | 0x0352E008 | RW | crif_wr_clk | ahb_hreset | 226 | 0x000000E2 | 226 | 0x000000E2
TLMM_GPIO_INTR_STATUS46 | 0x0352E00C | RW | crif_wr_clk | ahb_hreset | 0 | 0x00000000 | 0 | 0x00000000
TLMM_GPIO_ID_STATUS46 | 0x0352E010 | R | crif_wr_clk | ahb_hreset | 1 | 0x00000001 | 1 | 0x00000001
TLMM_GPIO_LP_CFG46 | 0x0352E014 | RW | crif_wr_clk | ahb_hreset | 0 | 0x00000000 | 0 | 0x00000000
TLMM_GPIO_CFG47 | 0x0352F000 | RW | crif_wr_clk | ahb_hreset | 1 | 0x00000001 | 3 | 0x00000003
TLMM_GPIO_IN_OUT47 | 0x0352F004 | RW | crif_wr_clk | ahb_hreset | 0 | 0x00000000 | 0 | 0x00000000
TLMM_GPIO_INTR_CFG47 | 0x0352F008 | RW | crif_wr_clk | ahb_hreset | 226 | 0x000000E2 | 226 | 0x000000E2
TLMM_GPIO_INTR_STATUS47 | 0x0352F00C | RW | crif_wr_clk | ahb_hreset | 0 | 0x00000000 | 0 | 0x00000000
TLMM_GPIO_ID_STATUS47 | 0x0352F010 | R | crif_wr_clk | ahb_hreset | 1 | 0x00000001 | 1 | 0x00000001
TLMM_GPIO_LP_CFG47 | 0x0352F014 | RW | crif_wr_clk | ahb_hreset | 0 | 0x00000000 | 0 | 0x00000000
TLMM_GPIO_CFG48 | 0x03530000 | RW | crif_wr_clk | ahb_hreset | 1 | 0x00000001 | 3 | 0x00000003
TLMM_GPIO_IN_OUT48 | 0x03530004 | RW | crif_wr_clk | ahb_hreset | 0 | 0x00000000 | 0 | 0x00000000
TLMM_GPIO_INTR_CFG48 | 0x03530008 | RW | crif_wr_clk | ahb_hreset | 226 | 0x000000E2 | 226 | 0x000000E2
TLMM_GPIO_INTR_STATUS48 | 0x0353000C | RW | crif_wr_clk | ahb_hreset | 0 | 0x00000000 | 0 | 0x00000000
TLMM_GPIO_ID_STATUS48 | 0x03530010 | R | crif_wr_clk | ahb_hreset | 1 | 0x00000001 | 1 | 0x00000001
TLMM_GPIO_LP_CFG48 | 0x03530014 | RW | crif_wr_clk | ahb_hreset | 0 | 0x00000000 | 0 | 0x00000000
TLMM_GPIO_CFG49 | 0x03531000 | RW | crif_wr_clk | ahb_hreset | 1 | 0x00000001 | 7 | 0x00000007
TLMM_GPIO_IN_OUT49 | 0x03531004 | RW | crif_wr_clk | ahb_hreset | 0 | 0x00000000 | 0 | 0x00000000
TLMM_GPIO_INTR_CFG49 | 0x03531008 | RW | crif_wr_clk | ahb_hreset | 226 | 0x000000E2 | 226 | 0x000000E2
TLMM_GPIO_INTR_STATUS49 | 0x0353100C | RW | crif_wr_clk | ahb_hreset | 0 | 0x00000000 | 0 | 0x00000000
TLMM_GPIO_ID_STATUS49 | 0x03531010 | R | crif_wr_clk | ahb_hreset | 1 | 0x00000001 | 1 | 0x00000001
TLMM_GPIO_LP_CFG49 | 0x03531014 | RW | crif_wr_clk | ahb_hreset | 0 | 0x00000000 | 0 | 0x00000000
TLMM_GPIO_CFG50 | 0x03532000 | RW | crif_wr_clk | ahb_hreset | 1 | 0x00000001 | 7 | 0x00000007
TLMM_GPIO_IN_OUT50 | 0x03532004 | RW | crif_wr_clk | ahb_hreset | 0 | 0x00000000 | 0 | 0x00000000
TLMM_GPIO_INTR_CFG50 | 0x03532008 | RW | crif_wr_clk | ahb_hreset | 226 | 0x000000E2 | 226 | 0x000000E2
TLMM_GPIO_INTR_STATUS50 | 0x0353200C | RW | crif_wr_clk | ahb_hreset | 0 | 0x00000000 | 0 | 0x00000000
TLMM_GPIO_ID_STATUS50 | 0x03532010 | R | crif_wr_clk | ahb_hreset | 1 | 0x00000001 | 1 | 0x00000001
TLMM_GPIO_LP_CFG50 | 0x03532014 | RW | crif_wr_clk | ahb_hreset | 0 | 0x00000000 | 0 | 0x00000000
TLMM_GPIO_CFG87 | 0x03557000 | RW | crif_wr_clk | ahb_hreset | 1 | 0x00000001 | 513 | 0x00000201
TLMM_GPIO_IN_OUT87 | 0x03557004 | RW | crif_wr_clk | ahb_hreset | 0 | 0x00000000 | 0 | 0x00000000
TLMM_GPIO_INTR_CFG87 | 0x03557008 | RW | crif_wr_clk | ahb_hreset | 226 | 0x000000E2 | 226 | 0x000000E2
TLMM_GPIO_INTR_STATUS87 | 0x0355700C | RW | crif_wr_clk | ahb_hreset | 0 | 0x00000000 | 0 | 0x00000000
TLMM_GPIO_ID_STATUS87 | 0x03557010 | R | crif_wr_clk | ahb_hreset | 1 | 0x00000001 | 1 | 0x00000001
TLMM_GPIO_LP_CFG87 | 0x03557014 | RW | crif_wr_clk | ahb_hreset | 256 | 0x00000100 | 256 | 0x00000100
TLMM_GPIO_CFG105 | 0x03169000 | RW | crif_wr_clk | ahb_hreset | 1 | 0x00000001 | 513 | 0x00000201
TLMM_GPIO_IN_OUT105 | 0x03169004 | RW | crif_wr_clk | ahb_hreset | 0 | 0x00000000 | 0 | 0x00000000
TLMM_GPIO_INTR_CFG105 | 0x03169008 | RW | crif_wr_clk | ahb_hreset | 226 | 0x000000E2 | 226 | 0x000000E2
TLMM_GPIO_INTR_STATUS105 | 0x0316900C | RW | crif_wr_clk | ahb_hreset | 0 | 0x00000000 | 0 | 0x00000000
TLMM_GPIO_ID_STATUS105 | 0x03169010 | R | crif_wr_clk | ahb_hreset | 1 | 0x00000001 | 1 | 0x00000001
TLMM_GPIO_LP_CFG105 | 0x03169014 | RW | crif_wr_clk | ahb_hreset | 0 | 0x00000000 | 0 | 0x00000000
TLMM_GPIO_CFG106 | 0x0316A000 | RW | crif_wr_clk | ahb_hreset | 1 | 0x00000001 | 513 | 0x00000201
TLMM_GPIO_IN_OUT106 | 0x0316A004 | RW | crif_wr_clk | ahb_hreset | 0 | 0x00000000 | 0 | 0x00000000
TLMM_GPIO_INTR_CFG106 | 0x0316A008 | RW | crif_wr_clk | ahb_hreset | 226 | 0x000000E2 | 226 | 0x000000E2
TLMM_GPIO_INTR_STATUS106 | 0x0316A00C | RW | crif_wr_clk | ahb_hreset | 0 | 0x00000000 | 0 | 0x00000000
TLMM_GPIO_ID_STATUS106 | 0x0316A010 | R | crif_wr_clk | ahb_hreset | 1 | 0x00000001 | 1 | 0x00000001
TLMM_GPIO_LP_CFG106 | 0x0316A014 | RW | crif_wr_clk | ahb_hreset | 0 | 0x00000000 | 0 | 0x00000000
TLMM_GPIO_CFG107 | 0x0316B000 | RW | crif_wr_clk | ahb_hreset | 1 | 0x00000001 | 513 | 0x00000201
TLMM_GPIO_IN_OUT107 | 0x0316B004 | RW | crif_wr_clk | ahb_hreset | 0 | 0x00000000 | 0 | 0x00000000
TLMM_GPIO_INTR_CFG107 | 0x0316B008 | RW | crif_wr_clk | ahb_hreset | 226 | 0x000000E2 | 226 | 0x000000E2
TLMM_GPIO_INTR_STATUS107 | 0x0316B00C | RW | crif_wr_clk | ahb_hreset | 0 | 0x00000000 | 0 | 0x00000000
TLMM_GPIO_ID_STATUS107 | 0x0316B010 | R | crif_wr_clk | ahb_hreset | 1 | 0x00000001 | 1 | 0x00000001
TLMM_GPIO_LP_CFG107 | 0x0316B014 | RW | crif_wr_clk | ahb_hreset | 0 | 0x00000000 | 0 | 0x00000000
TLMM_GPIO_CFG108 | 0x0316C000 | RW | crif_wr_clk | ahb_hreset | 1 | 0x00000001 | 513 | 0x00000201
TLMM_GPIO_IN_OUT108 | 0x0316C004 | RW | crif_wr_clk | ahb_hreset | 0 | 0x00000000 | 0 | 0x00000000
TLMM_GPIO_INTR_CFG108 | 0x0316C008 | RW | crif_wr_clk | ahb_hreset | 226 | 0x000000E2 | 226 | 0x000000E2
TLMM_GPIO_INTR_STATUS108 | 0x0316C00C | RW | crif_wr_clk | ahb_hreset | 0 | 0x00000000 | 0 | 0x00000000
TLMM_GPIO_ID_STATUS108 | 0x0316C010 | R | crif_wr_clk | ahb_hreset | 1 | 0x00000001 | 1 | 0x00000001
TLMM_GPIO_LP_CFG108 | 0x0316C014 | RW | crif_wr_clk | ahb_hreset | 0 | 0x00000000 | 0 | 0x00000000
TLMM_GPIO_CFG109 | 0x0316D000 | RW | crif_wr_clk | ahb_hreset | 1 | 0x00000001 | 3 | 0x00000003
TLMM_GPIO_IN_OUT109 | 0x0316D004 | RW | crif_wr_clk | ahb_hreset | 0 | 0x00000000 | 0 | 0x00000000
TLMM_GPIO_INTR_CFG109 | 0x0316D008 | RW | crif_wr_clk | ahb_hreset | 226 | 0x000000E2 | 226 | 0x000000E2
TLMM_GPIO_INTR_STATUS109 | 0x0316D00C | RW | crif_wr_clk | ahb_hreset | 0 | 0x00000000 | 0 | 0x00000000
TLMM_GPIO_ID_STATUS109 | 0x0316D010 | R | crif_wr_clk | ahb_hreset | 1 | 0x00000001 | 1 | 0x00000001
TLMM_GPIO_LP_CFG109 | 0x0316D014 | RW | crif_wr_clk | ahb_hreset | 0 | 0x00000000 | 0 | 0x00000000
TLMM_GPIO_CFG110 | 0x0316E000 | RW | crif_wr_clk | ahb_hreset | 1 | 0x00000001 | 1 | 0x00000001
TLMM_GPIO_IN_OUT110 | 0x0316E004 | RW | crif_wr_clk | ahb_hreset | 0 | 0x00000000 | 0 | 0x00000000
TLMM_GPIO_INTR_CFG110 | 0x0316E008 | RW | crif_wr_clk | ahb_hreset | 226 | 0x000000E2 | 226 | 0x000000E2
TLMM_GPIO_INTR_STATUS110 | 0x0316E00C | RW | crif_wr_clk | ahb_hreset | 0 | 0x00000000 | 0 | 0x00000000
TLMM_GPIO_ID_STATUS110 | 0x0316E010 | R | crif_wr_clk | ahb_hreset | 1 | 0x00000001 | 1 | 0x00000001
TLMM_GPIO_LP_CFG110 | 0x0316E014 | RW | crif_wr_clk | ahb_hreset | 0 | 0x00000000 | 0 | 0x00000000
TLMM_GPIO_CFG111 | 0x0316F000 | RW | crif_wr_clk | ahb_hreset | 1 | 0x00000001 | 1 | 0x00000001
TLMM_GPIO_IN_OUT111 | 0x0316F004 | RW | crif_wr_clk | ahb_hreset | 0 | 0x00000000 | 0 | 0x00000000
TLMM_GPIO_INTR_CFG111 | 0x0316F008 | RW | crif_wr_clk | ahb_hreset | 226 | 0x000000E2 | 226 | 0x000000E2
TLMM_GPIO_INTR_STATUS111 | 0x0316F00C | RW | crif_wr_clk | ahb_hreset | 0 | 0x00000000 | 0 | 0x00000000
TLMM_GPIO_ID_STATUS111 | 0x0316F010 | R | crif_wr_clk | ahb_hreset | 1 | 0x00000001 | 1 | 0x00000001
TLMM_GPIO_LP_CFG111 | 0x0316F014 | RW | crif_wr_clk | ahb_hreset | 0 | 0x00000000 | 0 | 0x00000000
TLMM_GPIO_CFG112 | 0x03170000 | RW | crif_wr_clk | ahb_hreset | 1 | 0x00000001 | 3 | 0x00000003
TLMM_GPIO_IN_OUT112 | 0x03170004 | RW | crif_wr_clk | ahb_hreset | 0 | 0x00000000 | 0 | 0x00000000
TLMM_GPIO_INTR_CFG112 | 0x03170008 | RW | crif_wr_clk | ahb_hreset | 226 | 0x000000E2 | 226 | 0x000000E2
TLMM_GPIO_INTR_STATUS112 | 0x0317000C | RW | crif_wr_clk | ahb_hreset | 0 | 0x00000000 | 0 | 0x00000000
TLMM_GPIO_ID_STATUS112 | 0x03170010 | R | crif_wr_clk | ahb_hreset | 1 | 0x00000001 | 1 | 0x00000001
TLMM_GPIO_LP_CFG112 | 0x03170014 | RW | crif_wr_clk | ahb_hreset | 0 | 0x00000000 | 0 | 0x00000000
TLMM_GPIO_CFG113 | 0x03171000 | RW | crif_wr_clk | ahb_hreset | 1 | 0x00000001 | 513 | 0x00000201
TLMM_GPIO_IN_OUT113 | 0x03171004 | RW | crif_wr_clk | ahb_hreset | 0 | 0x00000000 | 0 | 0x00000000
TLMM_GPIO_INTR_CFG113 | 0x03171008 | RW | crif_wr_clk | ahb_hreset | 226 | 0x000000E2 | 226 | 0x000000E2
TLMM_GPIO_INTR_STATUS113 | 0x0317100C | RW | crif_wr_clk | ahb_hreset | 0 | 0x00000000 | 0 | 0x00000000
TLMM_GPIO_ID_STATUS113 | 0x03171010 | R | crif_wr_clk | ahb_hreset | 1 | 0x00000001 | 1 | 0x00000001
TLMM_GPIO_LP_CFG113 | 0x03171014 | RW | crif_wr_clk | ahb_hreset | 0 | 0x00000000 | 0 | 0x00000000
TLMM_GPIO_CFG125 | 0x0317D000 | RW | crif_wr_clk | ahb_hreset | 1 | 0x00000001 | 3 | 0x00000003
TLMM_GPIO_IN_OUT125 | 0x0317D004 | RW | crif_wr_clk | ahb_hreset | 0 | 0x00000000 | 0 | 0x00000000
TLMM_GPIO_INTR_CFG125 | 0x0317D008 | RW | crif_wr_clk | ahb_hreset | 226 | 0x000000E2 | 226 | 0x000000E2
TLMM_GPIO_INTR_STATUS125 | 0x0317D00C | RW | crif_wr_clk | ahb_hreset | 0 | 0x00000000 | 0 | 0x00000000
TLMM_GPIO_ID_STATUS125 | 0x0317D010 | R | crif_wr_clk | ahb_hreset | 1 | 0x00000001 | 1 | 0x00000001
TLMM_GPIO_LP_CFG125 | 0x0317D014 | RW | crif_wr_clk | ahb_hreset | 0 | 0x00000000 | 0 | 0x00000000
TLMM_GPIO_CFG155 | 0x0319B000 | RW | crif_wr_clk | ahb_hreset | 1 | 0x00000001 | 1 | 0x00000001
TLMM_GPIO_IN_OUT155 | 0x0319B004 | RW | crif_wr_clk | ahb_hreset | 0 | 0x00000000 | 0 | 0x00000000
TLMM_GPIO_INTR_CFG155 | 0x0319B008 | RW | crif_wr_clk | ahb_hreset | 226 | 0x000000E2 | 226 | 0x000000E2
TLMM_GPIO_INTR_STATUS155 | 0x0319B00C | RW | crif_wr_clk | ahb_hreset | 0 | 0x00000000 | 0 | 0x00000000
TLMM_GPIO_ID_STATUS155 | 0x0319B010 | R | crif_wr_clk | ahb_hreset | 1 | 0x00000001 | 1 | 0x00000001
TLMM_GPIO_LP_CFG155 | 0x0319B014 | RW | crif_wr_clk | ahb_hreset | 0 | 0x00000000 | 0 | 0x00000000
TLMM_GPIO_CFG156 | 0x0319C000 | RW | crif_wr_clk | ahb_hreset | 1 | 0x00000001 | 513 | 0x00000201
TLMM_GPIO_IN_OUT156 | 0x0319C004 | RW | crif_wr_clk | ahb_hreset | 0 | 0x00000000 | 0 | 0x00000000
TLMM_GPIO_INTR_CFG156 | 0x0319C008 | RW | crif_wr_clk | ahb_hreset | 226 | 0x000000E2 | 226 | 0x000000E2
TLMM_GPIO_INTR_STATUS156 | 0x0319C00C | RW | crif_wr_clk | ahb_hreset | 0 | 0x00000000 | 0 | 0x00000000
TLMM_GPIO_ID_STATUS156 | 0x0319C010 | R | crif_wr_clk | ahb_hreset | 1 | 0x00000001 | 1 | 0x00000001
TLMM_GPIO_LP_CFG156 | 0x0319C014 | RW | crif_wr_clk | ahb_hreset | 0 | 0x00000000 | 0 | 0x00000000
TLMM_GPIO_CFG157 | 0x0319D000 | RW | crif_wr_clk | ahb_hreset | 1 | 0x00000001 | 1 | 0x00000001
TLMM_GPIO_IN_OUT157 | 0x0319D004 | RW | crif_wr_clk | ahb_hreset | 0 | 0x00000000 | 0 | 0x00000000
TLMM_GPIO_INTR_CFG157 | 0x0319D008 | RW | crif_wr_clk | ahb_hreset | 226 | 0x000000E2 | 226 | 0x000000E2
TLMM_GPIO_INTR_STATUS157 | 0x0319D00C | RW | crif_wr_clk | ahb_hreset | 0 | 0x00000000 | 0 | 0x00000000
TLMM_GPIO_ID_STATUS157 | 0x0319D010 | R | crif_wr_clk | ahb_hreset | 1 | 0x00000001 | 1 | 0x00000001
TLMM_GPIO_LP_CFG157 | 0x0319D014 | RW | crif_wr_clk | ahb_hreset | 0 | 0x00000000 | 0 | 0x00000000
TLMM_GPIO_CFG158 | 0x0319E000 | RW | crif_wr_clk | ahb_hreset | 1 | 0x00000001 | 513 | 0x00000201
TLMM_GPIO_IN_OUT158 | 0x0319E004 | RW | crif_wr_clk | ahb_hreset | 0 | 0x00000000 | 0 | 0x00000000
TLMM_GPIO_INTR_CFG158 | 0x0319E008 | RW | crif_wr_clk | ahb_hreset | 226 | 0x000000E2 | 226 | 0x000000E2
TLMM_GPIO_INTR_STATUS158 | 0x0319E00C | RW | crif_wr_clk | ahb_hreset | 0 | 0x00000000 | 0 | 0x00000000
TLMM_GPIO_ID_STATUS158 | 0x0319E010 | R | crif_wr_clk | ahb_hreset | 1 | 0x00000001 | 1 | 0x00000001
TLMM_GPIO_LP_CFG158 | 0x0319E014 | RW | crif_wr_clk | ahb_hreset | 0 | 0x00000000 | 0 | 0x00000000
TLMM_GPIO_CFG159 | 0x0319F000 | RW | crif_wr_clk | ahb_hreset | 1 | 0x00000001 | 1 | 0x00000001
TLMM_GPIO_IN_OUT159 | 0x0319F004 | RW | crif_wr_clk | ahb_hreset | 0 | 0x00000000 | 0 | 0x00000000
TLMM_GPIO_INTR_CFG159 | 0x0319F008 | RW | crif_wr_clk | ahb_hreset | 226 | 0x000000E2 | 226 | 0x000000E2
TLMM_GPIO_INTR_STATUS159 | 0x0319F00C | RW | crif_wr_clk | ahb_hreset | 0 | 0x00000000 | 0 | 0x00000000
TLMM_GPIO_ID_STATUS159 | 0x0319F010 | R | crif_wr_clk | ahb_hreset | 1 | 0x00000001 | 1 | 0x00000001
TLMM_GPIO_LP_CFG159 | 0x0319F014 | RW | crif_wr_clk | ahb_hreset | 0 | 0x00000000 | 0 | 0x00000000
TLMM_GPIO_CFG160 | 0x031A0000 | RW | crif_wr_clk | ahb_hreset | 1 | 0x00000001 | 513 | 0x00000201
TLMM_GPIO_IN_OUT160 | 0x031A0004 | RW | crif_wr_clk | ahb_hreset | 0 | 0x00000000 | 0 | 0x00000000
TLMM_GPIO_INTR_CFG160 | 0x031A0008 | RW | crif_wr_clk | ahb_hreset | 226 | 0x000000E2 | 226 | 0x000000E2
TLMM_GPIO_INTR_STATUS160 | 0x031A000C | RW | crif_wr_clk | ahb_hreset | 0 | 0x00000000 | 0 | 0x00000000
TLMM_GPIO_ID_STATUS160 | 0x031A0010 | R | crif_wr_clk | ahb_hreset | 1 | 0x00000001 | 1 | 0x00000001
TLMM_GPIO_LP_CFG160 | 0x031A0014 | RW | crif_wr_clk | ahb_hreset | 0 | 0x00000000 | 0 | 0x00000000
TLMM_GPIO_CFG161 | 0x031A1000 | RW | crif_wr_clk | ahb_hreset | 1 | 0x00000001 | 513 | 0x00000201
TLMM_GPIO_IN_OUT161 | 0x031A1004 | RW | crif_wr_clk | ahb_hreset | 0 | 0x00000000 | 0 | 0x00000000
TLMM_GPIO_INTR_CFG161 | 0x031A1008 | RW | crif_wr_clk | ahb_hreset | 226 | 0x000000E2 | 226 | 0x000000E2
TLMM_GPIO_INTR_STATUS161 | 0x031A100C | RW | crif_wr_clk | ahb_hreset | 0 | 0x00000000 | 0 | 0x00000000
TLMM_GPIO_ID_STATUS161 | 0x031A1010 | R | crif_wr_clk | ahb_hreset | 1 | 0x00000001 | 1 | 0x00000001
TLMM_GPIO_LP_CFG161 | 0x031A1014 | RW | crif_wr_clk | ahb_hreset | 0 | 0x00000000 | 0 | 0x00000000
TLMM_GPIO_CFG162 | 0x031A2000 | RW | crif_wr_clk | ahb_hreset | 1 | 0x00000001 | 513 | 0x00000201
TLMM_GPIO_IN_OUT162 | 0x031A2004 | RW | crif_wr_clk | ahb_hreset | 0 | 0x00000000 | 0 | 0x00000000
TLMM_GPIO_INTR_CFG162 | 0x031A2008 | RW | crif_wr_clk | ahb_hreset | 226 | 0x000000E2 | 226 | 0x000000E2
TLMM_GPIO_INTR_STATUS162 | 0x031A200C | RW | crif_wr_clk | ahb_hreset | 0 | 0x00000000 | 0 | 0x00000000
TLMM_GPIO_ID_STATUS162 | 0x031A2010 | R | crif_wr_clk | ahb_hreset | 1 | 0x00000001 | 1 | 0x00000001
TLMM_GPIO_LP_CFG162 | 0x031A2014 | RW | crif_wr_clk | ahb_hreset | 0 | 0x00000000 | 0 | 0x00000000
TLMM_GPIO_CFG163 | 0x031A3000 | RW | crif_wr_clk | ahb_hreset | 1 | 0x00000001 | 513 | 0x00000201
TLMM_GPIO_IN_OUT163 | 0x031A3004 | RW | crif_wr_clk | ahb_hreset | 0 | 0x00000000 | 0 | 0x00000000
TLMM_GPIO_INTR_CFG163 | 0x031A3008 | RW | crif_wr_clk | ahb_hreset | 226 | 0x000000E2 | 226 | 0x000000E2
TLMM_GPIO_INTR_STATUS163 | 0x031A300C | RW | crif_wr_clk | ahb_hreset | 0 | 0x00000000 | 0 | 0x00000000
TLMM_GPIO_ID_STATUS163 | 0x031A3010 | R | crif_wr_clk | ahb_hreset | 1 | 0x00000001 | 1 | 0x00000001
TLMM_GPIO_LP_CFG163 | 0x031A3014 | RW | crif_wr_clk | ahb_hreset | 0 | 0x00000000 | 0 | 0x00000000
TLMM_GPIO_CFG164 | 0x031A4000 | RW | crif_wr_clk | ahb_hreset | 1 | 0x00000001 | 513 | 0x00000201
TLMM_GPIO_IN_OUT164 | 0x031A4004 | RW | crif_wr_clk | ahb_hreset | 0 | 0x00000000 | 0 | 0x00000000
TLMM_GPIO_INTR_CFG164 | 0x031A4008 | RW | crif_wr_clk | ahb_hreset | 226 | 0x000000E2 | 226 | 0x000000E2
TLMM_GPIO_INTR_STATUS164 | 0x031A400C | RW | crif_wr_clk | ahb_hreset | 0 | 0x00000000 | 0 | 0x00000000
TLMM_GPIO_ID_STATUS164 | 0x031A4010 | R | crif_wr_clk | ahb_hreset | 1 | 0x00000001 | 1 | 0x00000001
TLMM_GPIO_LP_CFG164 | 0x031A4014 | RW | crif_wr_clk | ahb_hreset | 0 | 0x00000000 | 0 | 0x00000000
TLMM_GPIO_CFG165 | 0x031A5000 | RW | crif_wr_clk | ahb_hreset | 1 | 0x00000001 | 1 | 0x00000001
TLMM_GPIO_IN_OUT165 | 0x031A5004 | RW | crif_wr_clk | ahb_hreset | 0 | 0x00000000 | 0 | 0x00000000
TLMM_GPIO_INTR_CFG165 | 0x031A5008 | RW | crif_wr_clk | ahb_hreset | 226 | 0x000000E2 | 226 | 0x000000E2
TLMM_GPIO_INTR_STATUS165 | 0x031A500C | RW | crif_wr_clk | ahb_hreset | 0 | 0x00000000 | 0 | 0x00000000
TLMM_GPIO_ID_STATUS165 | 0x031A5010 | R | crif_wr_clk | ahb_hreset | 1 | 0x00000001 | 1 | 0x00000001
TLMM_GPIO_LP_CFG165 | 0x031A5014 | RW | crif_wr_clk | ahb_hreset | 0 | 0x00000000 | 0 | 0x00000000
TLMM_GPIO_CFG166 | 0x031A6000 | RW | crif_wr_clk | ahb_hreset | 1 | 0x00000001 | 513 | 0x00000201
TLMM_GPIO_IN_OUT166 | 0x031A6004 | RW | crif_wr_clk | ahb_hreset | 0 | 0x00000000 | 0 | 0x00000000
TLMM_GPIO_INTR_CFG166 | 0x031A6008 | RW | crif_wr_clk | ahb_hreset | 226 | 0x000000E2 | 226 | 0x000000E2
TLMM_GPIO_INTR_STATUS166 | 0x031A600C | RW | crif_wr_clk | ahb_hreset | 0 | 0x00000000 | 0 | 0x00000000
TLMM_GPIO_ID_STATUS166 | 0x031A6010 | R | crif_wr_clk | ahb_hreset | 1 | 0x00000001 | 1 | 0x00000001
TLMM_GPIO_LP_CFG166 | 0x031A6014 | RW | crif_wr_clk | ahb_hreset | 0 | 0x00000000 | 0 | 0x00000000
TLMM_GPIO_CFG167 | 0x031A7000 | RW | crif_wr_clk | ahb_hreset | 1 | 0x00000001 | 513 | 0x00000201
TLMM_GPIO_IN_OUT167 | 0x031A7004 | RW | crif_wr_clk | ahb_hreset | 0 | 0x00000000 | 0 | 0x00000000
TLMM_GPIO_INTR_CFG167 | 0x031A7008 | RW | crif_wr_clk | ahb_hreset | 226 | 0x000000E2 | 226 | 0x000000E2
TLMM_GPIO_INTR_STATUS167 | 0x031A700C | RW | crif_wr_clk | ahb_hreset | 0 | 0x00000000 | 0 | 0x00000000
TLMM_GPIO_ID_STATUS167 | 0x031A7010 | R | crif_wr_clk | ahb_hreset | 1 | 0x00000001 | 1 | 0x00000001
TLMM_GPIO_LP_CFG167 | 0x031A7014 | RW | crif_wr_clk | ahb_hreset | 0 | 0x00000000 | 0 | 0x00000000
TLMM_GPIO_CFG168 | 0x031A8000 | RW | crif_wr_clk | ahb_hreset | 1 | 0x00000001 | 3 | 0x00000003
TLMM_GPIO_IN_OUT168 | 0x031A8004 | RW | crif_wr_clk | ahb_hreset | 0 | 0x00000000 | 0 | 0x00000000
TLMM_GPIO_INTR_CFG168 | 0x031A8008 | RW | crif_wr_clk | ahb_hreset | 226 | 0x000000E2 | 226 | 0x000000E2
TLMM_GPIO_INTR_STATUS168 | 0x031A800C | RW | crif_wr_clk | ahb_hreset | 0 | 0x00000000 | 0 | 0x00000000
TLMM_GPIO_ID_STATUS168 | 0x031A8010 | R | crif_wr_clk | ahb_hreset | 1 | 0x00000001 | 1 | 0x00000001

## LZSubPCBConn
|  |  |  | Gen5 Signal Name (CCS20) | Interface Group (CCS20) | OLD Gen5 Signal Name (CCS20) | ConnOnMain | Function Japan neu | Function Japan alt | Function US | Function EU
1 | PIN1 | 1 | Ungrade | GND | SUBPCB_PWR | GND | GND | GND | GND | GND | GND
2 | PIN2 | 2 | Gerade | GND | SUBPCB_PWR | GND | GND | GND | GND | GND | GND
3 | PIN3 | 3 | Ungrade |  | UNUSED | CPU_USBHUB_DFP1:USB_DP | CPU_VO_DP2HDMI_DP:DP_TX0_N | CPU_VO_DP2HDMI_DP:DP_TX0_N
4 | PIN4 | 4 | Gerade | CPU_USBHUB_UFP:USB_DP | USB20HUB | CPU_USBHUB_DFP2:USB_DP | CPU_USBHUB_DFP2:USB_DP | CPU_USBHUB_DFP2:USB_DP | CPU_USBHUB_DFP2:USB_DP | CPU_USBHUB_DFP2:USB_DP | CPU_USBHUB_DFP2:USB_DP
5 | PIN5 | 5 | Ungrade |  | UNUSED | CPU_USBHUB_DFP1:USB_DP | CPU_VO_DP2HDMI_DP:DP_TX0_P | CPU_VO_DP2HDMI_DP:DP_TX0_P
6 | PIN6 | 6 | Gerade | CPU_USBHUB_UFP:USB_DM | USB20HUB | CPU_USBHUB_DFP2:USB_DP | CPU_USBHUB_DFP2:USB_DM | CPU_USBHUB_DFP2:USB_DM | CPU_USBHUB_DFP2:USB_DM | CPU_USBHUB_DFP2:USB_DM | CPU_USBHUB_DFP2:USB_DM
7 | PIN7 | 7 | Ungrade | GND | SUBPCB_PWR | GND | GND | GND | GND | GND | GND
8 | PIN8 | 8 | Gerade | GND | SUBPCB_PWR | GND | GND | GND | GND | GND | GND
9 | PIN9 | 9 | Ungrade | U50S_USB | SUBPCB_PWR | U50S_USB | U50S_USB | U50S_USB | U50S_USB | U50S_USB | U50S_USB
10 | PIN10 | 10 | Gerade | U50S_USB | SUBPCB_PWR | U50S_USB | U50S_USB | U50S_USB | U50S_USB | U50S_USB | U50S_USB
11 | PIN11 | 11 | Ungrade | CPU_USBHUB_CTRL_1V8:USB_PWR_EN | USB20HUB | CPU_USBHUB_CTRL_3V3:USB_DFP1_PWR_EN | CPU_VO_DP2HDMI_DP:DP_TX1_N | CPU_VO_DP2HDMI_DP:DP_TX1_N | CPU_USBHUB_CTRL_1V8:RST
12 | PIN12 | 12 | Gerade | CPU_USBHUB_CTRL_1V8:RST_B | USB20HUB | CPU_USBHUB_CTRL_3V3:USB_DFP2_PWR_EN | CPU_USBHUB_CTRL_1V8:USB_HUB_I2C:EN | CPU_USBHUB_CTRL_1V8:USB_HUB_I2C:EN | (no function) | CPU_USBHUB_CTRL_1V8:USB_DFP2_PWR_EN | CPU_USBHUB_CTRL_1V8:USB_DFP2_PWR_EN
13 | PIN13 | 13 | Ungrade | CPU_USBHUB_CTRL_1V8:USB_OC_B | USB20HUB | CPU_USBHUB_CTRL_3V3:USB_DFP1_OC_B | CPU_VO_DP2HDMI_DP:DP_TX1_P | CPU_VO_DP2HDMI_DP:DP_TX1_P | CPU_USBHUB_CTRL_1V8:USB_HUB_I2C_EN
14 | PIN14 | 14 | Gerade | CPU_USBHUB_CTRL_1V8:USB_HUB_I2C_EN | USB20HUB | CPU_USBHUB_CTRL_3V3:USB_DFP2_OC_B | CPU_USBHUB_CTRL_1V8:RST | CPU_USBHUB_CTRL_1V8:RST | (no function) | CPU_USBHUB_CTRL_1V8:USB_DFP2_OC_B | CPU_USBHUB_CTRL_1V8:USB_DFP2_OC_B
15 | PIN15 | 15 | Ungrade | GND | SUBPCB_PWR | GND | GND | GND | GND | GND | GND
16 | PIN16 | 16 | Gerade | GND | SUBPCB_PWR | GND | GND | GND | GND | GND | GND
17 | PIN17 | 17 | Ungrade |  | UNUSED | SCC_BEACON_UART_3V3:UART_RXD | PWR_MON_3V3:UxxS_SUBPCB_PGOOD | CPU_VO_DP2HDMI_DP:DP_TX2_N
18 | PIN18 | 18 | Gerade | CPU_SDARS_UART_3V3:UART_RXD | SDARS | CPU_SDARS_UART_3V3:UART_RXD | CPU_SUBPCB_UART_1V8: UART_RXD, CPU_SDARS_UART_1V8:UART_RXD, TV_UART_1V8:RXD | TV_UART_1V8:RXD |  | CPU_SDARS_UART_1V8:UART_RXD
19 | PIN19 | 19 | Ungrade |  | UNUSED | SCC_BEACON_UART_3V3:UART_TXD | CPU_RESETOUT_3V3 | CPU_VO_DP2HDMI_DP:DP_TX2_P
20 | PIN20 | 20 | Gerade | CPU_SDARS_UART_3V3:UART_TXD | SDARS | CPU_SDARS_UART_3V3:UART_TXD | CPU_SUBPCB_UART_1V8: UART_TXD, CPU_SDARS_UART_1V8:UART_TXD, TV_UART_1V8:TXD | TV_UART_1V8:TXD |  | CPU_SDARS_UART_1V8:UART_TXD
21 | PIN21 | 21 | Ungrade | GND |  | GND | GND | GND | GND | GND | GND
22 | PIN22 | 22 | Gerade | GND |  | GND | GND | GND | GND | GND | GND
23 | PIN23 | 23 | Ungrade | ETHERNET:ETH1N | ETH_SW_HW | ETHERNET:ETH1N | ETHERNET:ETH1N | CPU_VO_DP2HDMI_DP:DP_TX3_N | ETHERNET:ETH1N
24 | PIN24 | 24 | Gerade | CPU_A2B_TDM_1V8:RXD0 | A2B | CPU_A2B_TDM_1V8:RXD0 | CPU_A2B_TDM_1V8:RXD0 | CPU_A2B_TDM_1V8:RXD0 | CPU_A2B_TDM_1V8:RXD0 | CPU_A2B_TDM_1V8:RXD0 | CPU_A2B_TDM_1V8:RXD0
25 | PIN25 | 25 | Ungrade | ETHERNET:ETH1P | ETH_SW_HW | ETHERNET:ETH1P | ETHERNET:ETH1P | CPU_VO_DP2HDMI_DP:DP_TX3_P | ETHERNET:ETH1P
26 | PIN26 | 26 | Gerade | CPU_SDARS_CTRL_3V3:RST_B | SDARS | CPU_SDARS_CTRL_3V3:RST_B | CPU_SDARS_CTRL_1V8:RST_B |  | TV_Tuner_RST_1V8 | CPU_SDARS_CTRL_1V8:RST
27 | PIN27 | 27 | Ungrade | GND |  | GND | GND | GND | GND | GND | GND
28 | PIN28 | 28 | Gerade | CPU_SDARS_CTRL_3V3:SHDN_B | SDARS | CPU_SDARS_CTRL_3V3:SHDN_B | CPU_SDARS_CTRL_1V8:SHDN_B, TV_Tuner_1V8: EN (1 und 2) | TV_Tuner_1V8: EN (1 und 2) | TV_Tuner_1V8: EN1 und EN2 | CPU_SDARS_CTRL_1V8:SHDN_B
29 | PIN29 | 29 | Ungrade | ETHERNET:ETH2N | ETH_SW_HW | ETHERNET:ETH2N | CPU_VO_DP2HDMI_DP:DP_AUX_N | CPU_VO_DP2HDMI_DP:DP_AUX_N | ETHERNET:ETH2N
30 | PIN30 | 30 | Gerade | CPU_SUBPCB_CTRL_3V3:RST_B | SUBPCB_RN | CPU_SUBPCB_CTRL_3V3:RST_B | CPU_SUBPCB_CTRL_1V8:RST_B | TV_Tuner_RST_1V8 | TV_Tuner_RST_1V8
31 | PIN31 | 31 | Ungrade | ETHERNET:ETH2P | ETH_SW_HW | ETHERNET:ETH2P | CPU_VO_DP2HDMI_DP:DP_AUX_P | CPU_VO_DP2HDMI_DP:DP_AUX_P | ETHERNET:ETH2P
32 | PIN32 | 32 | Gerade | SCC_SPM_CTRL:SHDN_PERI_B | SPM | SCC_SPM_CTRL:SHDN_PERI_B | PWR_CTRL_3V3:UxxS_SUBPCB_ON | 3V3 - U33S_TV_EN | PWR_DNL_CTRL_3V3: U80S_CPU_A2B_ON | PWR_AUDIO_ON (U50S-XM_ON und I2S_Levelshifter) | NC
33 | PIN33 | 33 | Ungrade | GND | SUBPCB_PWR | GND | GND | GND | GND | GND | GND
34 | PIN34 | 34 | Gerade | GND | SUBPCB_PWR | GND | GND | GND | GND | GND | GND
35 | PIN35 | 35 | Ungrade |  | UNUSED |  | SCC_TEMP_MON_ADC:TEMP_SUBPCB | open Col_ 1V8 PU_TEMP_ALLERT_B
36 | PIN36 | 36 | Gerade | CPU_SDARS_I2S_3V3:I2S_CLK | SDARS | CPU_SDARS_I2S_3V3:I2S_CLK | CPU_VO_DP2HDMI_CTRL_1V8:RST_B, CPU_SDARS_I2S_1V8:I2S_CLK | CPU_VO_DP2HDMI_CTRL_3V3:RST_B |  | CPU_SDARS_I2S_1V8:I2S_CLK
37 | PIN37 | 37 | Ungrade |  | UNUSED |  | 1V8 PU TV_Phantom: ERR_B | 1V8 PU TV_Phantom: ERR_B
38 | PIN38 | 38 | Gerade | CPU_SDARS_I2S_3V3:I2S_LRCLK | SDARS | CPU_SDARS_I2S_3V3:I2S_LRCLK | CPU_VO_DP2HDMI_CTRL_1V8:INT_B, CPU_SDARS_I2S_1V8:I2S_LRCLK | CPU_VO_DP2HDMI_CTRL_3V3:INT_B |  | CPU_SDARS_I2S_1V8:I2S_LRCLK
39 | PIN39 | 39 | Ungrade |  | UNUSED |  | CPU_TUNER_HMDI_CTRL:INT_B | 1V8 PU- CPU_TUNER_HMDI_CTRL:INT_B
40 | PIN40 | 40 | Gerade | CPU_SDARS_I2S_3V3:I2S_DATA | SDARS | CPU_SDARS_I2S_3V3:I2S_DATA | CPU_VO_DP2HDMI_CTRL_1V8:DP_HPD, CPU_SDARS_I2S_1V8:I2S_DATA | CPU_VO_DP2HDMI_CTRL_3V3:DP_HPD |  | CPU_SDARS_I2S_1V8:I2S_DATA
41 | PIN41 | 41 | Ungrade |  | UNUSED |  | 1V8- CPU_TUNER_HMDI_CTRL:ENABLE | 1V8- CPU_TUNER_HMDI_CTRL:ENABLE
42 | PIN42 | 42 | Gerade | GND | SUBPCB_PWR | GND | GND | GND | GND | GND | GND
43 | PIN43 | 43 | Ungrade | GND | SUBPCB_PWR | GND | GND | GND | GND | GND | GND
44 | PIN44 | 44 | Gerade | CPU_A2B_TDM_1V8:SCK | A2B | CPU_A2B_TDM_1V8:SCK | CPU_A2B_TDM_1V8:SCK | CPU_A2B_TDM_1V8:SCK | CPU_A2B_TDM_1V8:SCK | CPU_A2B_TDM_1V8:SCK | CPU_A2B_TDM_1V8:SCK
45 | PIN45 | 45 | Ungrade | MEDIA_LVDS_IN:DP | SUBPCB_HW_RN | MEDIA_LVDS_IN:DP | MEDIA_LVDS_IN:DP | MEDIA_LVDS_IN:DP | MEDIA_LVDS_IN:DP
46 | PIN46 | 46 | Gerade | CPU_A2B_TDM_1V8:WS | A2B | CPU_A2B_TDM_1V8:WS | CPU_A2B_TDM_1V8:WS | CPU_A2B_TDM_1V8:WS | CPU_A2B_TDM_1V8:WS | CPU_A2B_TDM_1V8:WS | CPU_A2B_TDM_1V8:WS
47 | PIN47 | 47 | Ungrade | MEDIA_LVDS_IN:DM | SUBPCB_HW_RN | MEDIA_LVDS_IN:DM | MEDIA_LVDS_IN:DM | MEDIA_LVDS_IN:DM | MEDIA_LVDS_IN:DM
48 | PIN48 | 48 | Gerade | CPU_A2B_TDM_1V8:TXD0 | A2B | CPU_A2B_TDM_1V8:TXD0 | CPU_A2B_TDM_1V8:TXD0 | CPU_A2B_TDM_1V8:TXD0 | CPU_A2B_TDM_1V8:TXD0 | CPU_A2B_TDM_1V8:TXD0 | CPU_A2B_TDM_1V8:TXD0
49 | PIN49 | 49 | Ungrade | GND |  | GND | GND | GND | GND | GND | GND
50 | PIN50 | 50 | Gerade | CPU_A2B_CTRL_1V8:A2B_IRQ | A2B | CPU_A2B_CTRL_1V8:A2B_IRQ | CPU_A2B_CTRL_1V8:A2B_IRQ | CPU_A2B_CTRL_1V8:A2B_IRQ | CPU_A2B_CTRL_1V8:A2B_IRQ | CPU_A2B_CTRL_1V8:A2B_IRQ | CPU_A2B_CTRL_1V8:A2B_IRQ
51 | PIN51 | 51 | Ungrade | U140S_SUB | SUBPCB_PWR | U140S_SUB | U140S_SUB | U140S_SUB | U140S_SUB | U140S_SUB | U140S_SUB
52 | PIN52 | 52 | Gerade | CPU_SUBPCB_I2C_3V3:I2C_SCL, CPU_A2B_I2C_1V8:I2C_SCL, CPU_USBHUB_SMI2C_1V8:SMB_CLK | SUBPCB_RN, A2B, USB20HUB | CPU_SUBPCB_I2C_3V3:I2C_SCL, CPU_A2B_I2C_1V8:I2C_SCL | CPU_SUBPCB_I2C_1V8:I2C_SCL, | CPU_SUBPCB_I2C_1V8:I2C_SCL, | CPU_SUBPCB_I2C_1V8:I2C_SCL, | CPU_SUBPCB_I2C_1V8:I2C_SCL, | CPU_SUBPCB_I2C_1V8:I2C_SCL,
53 | PIN53 | 53 | Ungrade | U140S_SUB | SUBPCB_PWR | U140S_SUB | U140S_SUB | U140S_SUB | U140S_SUB | U140S_SUB | U140S_SUB
54 | PIN54 | 54 | Gerade | CPU_SUBPCB_I2C_3V3:I2C_SDA, CPU_A2B_I2C_1V8:I2C_SDA, CPU_USBHUB_SMI2C_1V8:SMB_DATA | SUBPCB_RN, A2B, USB20HUB | CPU_SUBPCB_I2C_3V3:I2C_SDA, CPU_A2B_I2C_1V8:I2C_SDA | CPU_SUBPCB_I2C_1V8:I2C_SDA, | CPU_SUBPCB_I2C_1V8:I2C_SDA, | CPU_SUBPCB_I2C_1V8:I2C_SDA, | CPU_SUBPCB_I2C_1V8:I2C_SDA, | CPU_SUBPCB_I2C_1V8:I2C_SDA,
55 | PIN55 | 55 | Ungrade | U140S_SUB | SUBPCB_PWR | U140S_SUB | U140S_SUB | U140S_SUB | U140S_SUB | U140S_SUB | U140S_SUB
56 | PIN56 | 56 | Gerade | U33S_CPU | SUBPCB_PWR | U33S_CPU | PWR:U18S_IO_SOCPMIC | U18S | U18S | U18S | U18S
57 | PIN57 | 57 | Ungrade | U140S_SUB | SUBPCB_PWR | U140S_SUB | U140S_SUB | U140S_SUB | U140S_SUB | U140S_SUB | U140S_SUB
58 | PIN58 | 58 | Gerade | U33S_CPU | SUBPCB_PWR | U33S_CPU | GND | GND | GND | GND | GND
59 | PIN59 | 59 | Ungrade | GND | SUBPCB_PWR | GND | GND | GND | GND | GND | GND
60 | PIN60 | 60 | Gerade | GND | SUBPCB_PWR | GND | U33S_CPU | U33S_CPU | U33S_CPU | U33S_CPU | U33S_CPU
PWR_PGOOD ?
[7 empty] | PWR_MON_3V3:UxxS_SUBPCB_PGOOD | PWR_MON
[7 empty] | SCC_TEMP_MON_ADC:TEMP_SUBPCB | TEMP_MON
[7 empty] | PWR:U18S_IO_SOCPMIC | PWR | also to gate the LVLS/Buffer
[7 empty] | CPU_RESETOUT_3V3 | CPU | gate
preferred: PWR_CTRL_3V3:U75S_CPU_A2B_ON, PWR_MON_3V3:U90S_A2B_PGOOD
LVLS (3V3/1V8) should be on SUBPCB, eg. SDARS
tbd: SPI für DP2HDMI (PS186) DNL required ? Or I2C?

## PADFIELDS
NA | NA
DRV_STRENGTH | 0: DRV_2_MA
DRV_STRENGTH | 1: DRV_4_MA
DRV_STRENGTH | 2: DRV_6_MA
DRV_STRENGTH | 3: DRV_8_MA
DRV_STRENGTH | 4: DRV_10_MA
DRV_STRENGTH | 5: DRV_12_MA
DRV_STRENGTH | 6: DRV_14_MA
DRV_STRENGTH | 7: DRV_16_MA
GPIO_PULL | 0: NO_PULL
GPIO_PULL | 1: PULL_DOWN
GPIO_PULL | 2: KEEPER
GPIO_PULL | 3: PULL_UP
GPIO_OE | 0: IN
GPIO_OE | 0: IO
GPIO_OE | 1: OUT
GPIO_VALUE | 0: low
GPIO_VALUE | 1: high

## ImportExample
Ball Name | ID | NO parameter
EX_A[00] | 12 | qw
EX_A[01] | 13 | w
EX_A[02] | 14 | e
EX_A[03] | 15 | we
EX_A[04] | 16 | we
EX_A[05] | 17 | e
EX_A[06] | 18 | w
EX_A[07] | 19 | e
EX_A[08] | 20 | we
NAN | nothing | w
Color Code import/compare
fill empty data into empty database cell
data | fill non-empty data into empty database cell
cannot find key value within database
database content is not empty and not identical with import value
database and import value already identical
Not possible to import different values to a single database cell. (Only possible if key parameter value is treated as a list type. )
no fill | not imported (not selected or parameter cannot be found in database)
Color Code Compare netlist paths
Different length
Mismatch found
No mismatch found
Color Code Platform compliance check
All compliance checks for current signal passed
unchecked platform signal, not connected
no platform signal, no check possible
At least one platform compliance check failed
don't care found in platform specification

## ALLQUPS.bak
Modify Worksheet | Database | Interface | Nissan_CCS20_SA8155PSIP_PinMux.xlsm | 2021-06-15 10:59
Interface | ID (SA8155P) | QUPPort1 (PinMuxQ1) | QUPPort2 (PinMuxQ2) | QUPPort3 (PinMuxQ3) | QUPPort4 (PinMuxQ4) | QUPPort5 (PinMuxQ5) | QUPPort6 (PinMuxQ6) | QUPPort7 (PinMuxQ7) | PinMuxed Name (CCS20) | Selected Interface (CCS20) | PinMux Setting (CCS20) | Gen5 Signal Name (CCS20) | Interface Group (CCS20)
QUP0 | 1 | UART_CTS | I2C_SDA | SPI-M_MISO | SPI-S_MOSI |  |  |  | SPI-S_MOSI | SPI-S_QUP0, QUP0 | Q4 | CPU_INC_SPI_1V8:SPI_S_MOSI | CPU_INC_SPI
QUP0 | 2 | UART_RFR | I2C_SCL | SPI-M_MOSI | SPI-S_MISO |  |  |  | SPI-S_MISO | SPI-S_QUP0, QUP0 | Q4 | CPU_INC_SPI_1V8:SPI_S_MISO | CPU_INC_SPI
QUP0 | 3 | UART_Tx | SPI-M_SCLK | SPI-S_SCLK |  |  |  |  | SPI-S_SCLK | SPI-S_QUP0, QUP0 | Q3 | CPU_INC_SPI_1V8:SPI_S_MCLK | CPU_INC_SPI
QUP0 | 4 | UART_Rx | SPI-M_CS_0 | SPI-S_CS |  |  |  |  | SPI-S_CS | SPI-S_QUP0, QUP0 | Q3 | CPU_INC_SPI_1V8:SPI_S_CS_B | CPU_INC_SPI
QUP0 | 7 | SPI-M_CS_3 | HSUART_CTS | I2C_SDA | SPI-M_MISO |  |  |  | RGMII_TXD3 | RGMII | 3 | CPU_ETH_RGMII_1V8:RD3 | ETH_SW
QUP0 | 8 | SPI-M_CS_2 | HSUART_RFR | I2C_SCL | SPI-M_MOSI |  |  |  | GPIO_7 | GPIO | 1 |  | Unused
QUP0 | 61 | SPI-M_CS_1 | [6 empty] | GPIO_59 | GPIO | 1
QUP1 | 83 | SPI-M_CS_1 | [6 empty] | WUP_GPIO_81 | WUP_GPIO,PDC | 1 | CPU_USB30_CTRL_1V8:USB_OC_B | USB30
QUP1 | 84 | SPI-M_CS_2 | [6 empty] | GPIO_82 | GPIO | 1 | CPU_USB30_CTRL_1V8:USB_PWR_EN | USB30
QUP1 | 116 | UART_CTS | I2C_SDA | SPI-M_MISO | SPI-S_MOSI |  |  |  | RGMII_TXC/RMII_REF_CLK | RGMII | 3 | CPU_ETH_RGMII_1V8:RXC | ETH_SW
QUP1 | 117 | UART_RFR | I2C_SCL | SPI-M_MOSI | SPI-S_MISO |  |  |  | RGMII_RXC | RGMII | 3 | CPU_ETH_RGMII_1V8:TXC | ETH_SW
QUP1 | 118 | UART_Tx | SPI-M_SCLK | SPI-S_SCLK |  |  |  |  | RGMII_RX_CTL/RMII_CRS_DV | RGMII | 3 | CPU_ETH_RGMII_1V8:TX_CTL | ETH_SW
QUP1 | 119 | UART_Rx | SPI-M_CS_0 | SPI-S_CS |  |  |  |  | RGMII_RXD0/RMII_RXDO0 | RGMII | 3 | CPU_ETH_RGMII_1V8:TD0 | ETH_SW
QUP1 | 125 | SPI-M_CS_3 | [6 empty] | WUP_GPIO_123 | WUP_GPIO,PDC | 1 |  | Unused
QUP10 | 10 | UART_CTS | I2C_SDA | SPI-M_MISO | SPI-S_MOSI |  |  |  | WUP_GPIO_9 | WUP_GPIO,PDC | 1 | CPU_VO_RSE_CTRL_1V8:RST_B | VO_RSE
QUP10 | 11 | UART_RFR | I2C_SCL | SPI-M_MOSI | SPI-S_MISO |  |  |  | DP_HOT_PLUG_DETECT | DP | 4 | CPU_VO_RSE_CTRL_1V8:DP_HPD | VO_RSE
QUP10 | 12 | UART_RFR | I2C_SCL | SPI-M_MOSI | SPI-S_MISO |  |  |  | DP_HOT_PLUG_DETECT | DP | 4 | MUST_BE_OPEN | MUST_BE_OPEN
QUP10 | 13 | UART_Tx | SPI-M_SCLK | SPI-S_SCLK |  |  |  |  | UART_Tx | UART_QUP10, QUP10 | Q1 | CPU_GNSS_UART_1V8:UART_RXD | GNSS_CPU
QUP10 | 14 | UART_Rx | SPI-M_CS_0 | SPI-S_CS |  |  |  |  | UART_Rx | UART_QUP10, QUP10 | Q1 | CPU_GNSS_UART_1V8:UART_TXD | GNSS_CPU
QUP11 | 94 | HSUART_Tx | SPI-M_SCLK | [5 empty] | GPIO_92 | GPIO | 1 | CPU_USBHUB_CTRL_1V8:USB_HUB_I2C_EN, CPU_USB20_CTRL_1V8:USB_PWR_EN | USB20HUB, USB20
QUP11 | 95 | HSUART_Rx | SPI-M_CS_0 | [5 empty] | WUP_GPIO_93 | WUP_GPIO,PDC | 1 |  | Unused
QUP11 | 96 | HSUART_CTS | I2C_SDA | SPI-M_MISO |  |  |  |  | GPIO_94 | GPIO | 1 |  | Unused
QUP11 | 97 | SPI-M_CS_1 | HSUART_RFR | I2C_SCL | SPI-M_MOSI |  |  |  | WUP_GPIO_95 | WUP_GPIO,PDC | 1 |  | Unused
QUP12 | 85 | HSUART_CTS | I2C_SDA | SPI-M_MISO | HSUART_Rx | SPI-M_CS_0 |  |  | HSUART_Rx | HSUART_QUP16, QUP16 | Q4 | CPU_SUBPCB_UART_1V8:UART_TXD, CPU_SDARS_UART_1V8:UART_TXD | SUBPCB_RN, SDARS_CPU
QUP12 | 86 | HSUART_RFR | I2C_SCL | SPI-M_MOSI | HSUART_Tx | SPI-M_SCLK |  |  | HSUART_Tx | HSUART_QUP16, QUP16 | Q4 | CPU_SUBPCB_UART_1V8:UART_RXD, CPU_SDARS_UART_1V8:UART_RXD | SUBPCB_RN, SDARS_CPU
QUP12 | 87 | HSUART_Tx | SPI-M_SCLK | HSUART_RFR | I2C_SCL | SPI-M_MOSI |  |  | HSUART_Tx | HSUART_QUP12, QUP12 | Q1 | CPU_DBG_UART_1V8:UART_TXD | DBG:UART
QUP12 | 88 | HSUART_Rx | SPI-M_CS_0 | HSUART_CTS | I2C_SDA | SPI-M_MISO |  |  | HSUART_Rx | HSUART_QUP12, QUP12 | Q1 | CPU_DBG_UART_1V8:UART_RXD | DBG:UART
QUP13 | 45 | HSUART_CTS | I2C_SDA | SPI-M_MISO |  |  |  |  | HSUART_CTS | HSUART_QUP13, QUP13 | Q1 | CPU_BT_UART_1V8:UART_RTS_B | BTWLAN_RN:UART
QUP13 | 46 | HSUART_RFR | I2C_SCL | SPI-M_MOSI |  |  |  |  | HSUART_RFR | HSUART_QUP13, QUP13 | Q1 | CPU_BT_UART_1V8:UART_CTS_B | BTWLAN_RN:UART
QUP13 | 47 | HSUART_Tx | SPI-M_SCLK | [5 empty] | HSUART_Tx | HSUART_QUP13, QUP13 | Q1 | CPU_BT_UART_1V8:UART_RXD | BTWLAN_RN:UART
QUP13 | 48 | HSUART_Rx | SPI-M_CS_0 | [5 empty] | HSUART_Rx | HSUART_QUP13, QUP13 | Q1 | CPU_BT_UART_1V8:UART_TXD | BTWLAN_RN:UART
QUP14 | 49 | HSUART_CTS | I2C_SDA | SPI-M_MISO |  |  |  |  | WUP_GPIO_47 | WUP_GPIO,PDC | 1 |  | Unused
QUP14 | 50 | HSUART_RFR | I2C_SCL | SPI-M_MOSI |  |  |  |  | WUP_GPIO_48 | WUP_GPIO,PDC | 1 |  | Unused
QUP14 | 51 | HSUART_Tx | SPI-M_SCLK | [5 empty] | HSUART_Tx | HSUART_QUP14, QUP14 | Q1 | CPU_SCC_DNL_UART_1V8:UART_RXD | DNL_SCC
QUP14 | 52 | HSUART_Rx | SPI-M_CS_0 | [5 empty] | HSUART_Rx | HSUART_QUP14, QUP14 | Q1 | CPU_SCC_DNL_UART_1V8:UART_TXD | DNL_SCC
QUP15 | 29 | HSUART_CTS | I2C_SDA | SPI-M_MISO | SPI-S_MOSI |  |  |  | I2C_SDA | I2C_QUP15, QUP15 | Q2 | CPU_DARC_I2C_1V8:I2C_SDA | DARC
QUP15 | 30 | HSUART_RFR | I2C_SCL | SPI-M_MOSI | SPI-S_MISO |  |  |  | I2C_SCL | I2C_QUP15, QUP15 | Q2 | CPU_DARC_I2C_1V8:I2C_SCL | DARC
QUP15 | 31 | HSUART_Tx | SPI-M_SCLK | SPI-S_SCLK |  |  |  |  | GPIO_29 | GPIO | 1 | CPU_VI_HDMI_CTRL_1V8:RST_B | VI_HDMI_RN
QUP15 | 32 | HSUART_Rx | SPI-M_CS_0 | SPI-S_CS |  |  |  |  | WUP_GPIO_30 | WUP_GPIO,PDC | 1 | CPU_VI_HDMI_CTRL_1V8:INT_B | VI_HDMI_RN
QUP16 | 85 | HSUART_CTS | I2C_SDA | SPI-M_MISO | HSUART_Rx | SPI-M_CS_0 |  |  | HSUART_Rx | HSUART_QUP16, QUP16 | Q4 | CPU_SUBPCB_UART_1V8:UART_TXD, CPU_SDARS_UART_1V8:UART_TXD | SUBPCB_RN, SDARS_CPU
QUP16 | 86 | HSUART_RFR | I2C_SCL | SPI-M_MOSI | HSUART_Tx | SPI-M_SCLK |  |  | HSUART_Tx | HSUART_QUP16, QUP16 | Q4 | CPU_SUBPCB_UART_1V8:UART_RXD, CPU_SDARS_UART_1V8:UART_RXD | SUBPCB_RN, SDARS_CPU
QUP16 | 87 | HSUART_Tx | SPI-M_SCLK | HSUART_RFR | I2C_SCL | SPI-M_MOSI |  |  | HSUART_Tx | HSUART_QUP12, QUP12 | Q1 | CPU_DBG_UART_1V8:UART_TXD | DBG:UART
QUP16 | 88 | HSUART_Rx | SPI-M_CS_0 | HSUART_CTS | I2C_SDA | SPI-M_MISO |  |  | HSUART_Rx | HSUART_QUP12, QUP12 | Q1 | CPU_DBG_UART_1V8:UART_RXD | DBG:UART
QUP17 | 57 | UART_CTS | I2C_SDA | SPI-M_MISO | UART_Tx | SPI-M_SCLK |  |  | I2C_SDA | I2C_QUP17, QUP17 | Q2 | CPU_VO_CENTER_PT_I2C_1V8:I2C_SDA | VO_CENTER
QUP17 | 58 | UART_RFR | I2C_SCL | SPI-M_MOSI | UART_Rx | SPI-M_CS_0 |  |  | I2C_SCL | I2C_QUP17, QUP17 | Q2 | CPU_VO_CENTER_PT_I2C_1V8:I2C_SCL | VO_CENTER
QUP17 | 59 | UART_Tx | SPI-M_SCLK | UART_CTS | I2C_SDA | SPI-M_MISO |  |  | GPIO_57 | GPIO | 1 | CPU_VO_CENTER_CTRL_1V8:GPIO_LOCK | VO_CENTER
QUP17 | 60 | UART_Rx | SPI-M_CS_0 | UART_RFR | I2C_SCL | SPI-M_MOSI |  |  | WUP_GPIO_58 | WUP_GPIO,PDC | 1 | CPU_VO_CENTER_CTRL_1V8:REM_INT_B | VO_CENTER
QUP18 | 25 | UART_CTS | I2C_SDA | SPI-M_MISO |  |  |  |  | I2C_SDA | I2C_QUP18, QUP18 | Q2 | CPU_SUBPCB_I2C_1V8:I2C_SDA, CPU_A2B_I2C_1V8:I2C_SDA, CPU_USBHUB_SMI2C_1V8:SMB_DATA, CPU_VO_RSE_I2C_1V8:I2C_SDA | SUBPCB_RN, A2B, USB20HUB, VO_RSE
QUP18 | 26 | UART_RFR | I2C_SCL | SPI-M_MOSI |  |  |  |  | I2C_SCL | I2C_QUP18, QUP18 | Q2 | CPU_SUBPCB_I2C_1V8:I2C_SCL, CPU_A2B_I2C_1V8:I2C_SCL, CPU_USBHUB_SMI2C_1V8:SMB_CLK, CPU_VO_RSE_I2C_1V8:I2C_SCL | SUBPCB_RN, A2B, USB20HUB, VO_RSE
QUP18 | 27 | UART_Tx | SPI-M_SCLK | [5 empty] | GPIO_25 | GPIO | 1 |  | Unused
QUP18 | 28 | UART_Rx | SPI-M_CS_0 | [5 empty] | WUP_GPIO_26 | WUP_GPIO,PDC | 1 |  | Unused
QUP19 | 57 | UART_CTS | I2C_SDA | SPI-M_MISO | UART_Tx | SPI-M_SCLK |  |  | I2C_SDA | I2C_QUP17, QUP17 | Q2 | CPU_VO_CENTER_PT_I2C_1V8:I2C_SDA | VO_CENTER
QUP19 | 58 | UART_RFR | I2C_SCL | SPI-M_MOSI | UART_Rx | SPI-M_CS_0 |  |  | I2C_SCL | I2C_QUP17, QUP17 | Q2 | CPU_VO_CENTER_PT_I2C_1V8:I2C_SCL | VO_CENTER
QUP19 | 59 | UART_Tx | SPI-M_SCLK | UART_CTS | I2C_SDA | SPI-M_MISO |  |  | GPIO_57 | GPIO | 1 | CPU_VO_CENTER_CTRL_1V8:GPIO_LOCK | VO_CENTER
QUP19 | 60 | UART_Rx | SPI-M_CS_0 | UART_RFR | I2C_SCL | SPI-M_MOSI |  |  | WUP_GPIO_58 | WUP_GPIO,PDC | 1 | CPU_VO_CENTER_CTRL_1V8:REM_INT_B | VO_CENTER
QUP2 | 128 | UART_CTS | I2C_SDA | SPI-M_MISO | SPI-S_MOSI |  |  |  | SEC_MI2S_SCK/PCM2_CLK/TDM2_CLK | TDM2 | 2 | CPU_AUDIO_TDM_1V8:SCK, CPU_AMP_TDM_SCK_3V3, CPU_MICAUX_TDM_SCK_3V3 | AUDIO_CPU, AUDIO_MICAUX, AUDIO_AMP
QUP2 | 129 | UART_RFR | I2C_SCL | SPI-M_MOSI | SPI-S_MISO |  |  |  | SEC_MI2S_WS/PCM2_SYNC/TDM2_SYNC | TDM2 | 2 | CPU_AUDIO_TDM_1V8:WS, CPU_AMP_TDM_WS_3V3, CPU_MICAUX_TDM_WS_3V3 | AUDIO_CPU, AUDIO_MICAUX, AUDIO_AMP
QUP2 | 130 | UART_Tx | SPI-M_SCLK | SPI-S_SCLK |  |  |  |  | SEC_MI2S_DATA0/PCM2_DIN/TDM2_DATA0 | TDM2 | 2 | CPU_AUDIO_TDM_1V8:MICAUX_DATA, CPU_MICAUX_TDM_TXD_3V3 | AUDIO_CPU, AUDIO_MICAUX
QUP2 | 131 | UART_Rx | SPI-M_CS_0 | SPI-S_CS |  |  |  |  | SEC_MI2S_DATA1/PCM2_DOUT/TDM2_DATA1 | TDM2 | 2 | CPU_AUDIO_TDM_1V8:AMP_DATA, CPU_AMP_TDM_RXD_3V3 | AUDIO_CPU, AUDIO_AMP
QUP3 | 146 | UART_CTS | I2C_SDA | I3C_SDA | SPI-M_MISO |  |  |  | PRI_MI2S_SCK/PCM1_CLK/TDM1_CLK | TDM1 | 2 | CPU_BT_I2S_1V8:I2S_BCLK | BTWLAN_RN:I2S
QUP3 | 147 | UART_RFR | I2C_SCL | I3C_SCL | SPI-M_MOSI |  |  |  | PRI_MI2S_WS/PCM1_SYNC/TDM1_SYNC | TDM1 | 2 | CPU_BT_I2S_1V8:I2S_LRCLK | BTWLAN_RN:I2S
QUP3 | 148 | UART_Tx | SPI-M_SCLK | [5 empty] | PRI_MI2S_DATA0/PCM1_DIN/TDM1_DATA0 | TDM1 | 2 | CPU_BT_I2S_1V8:I2S_TXD | BTWLAN_RN:I2S
QUP3 | 149 | UART_Rx | SPI-M_CS_0 | [5 empty] | PRI_MI2S_DATA1/PCM1_DOUT/TDM1_DATA1 | TDM1 | 2 | CPU_BT_I2S_1V8:I2S_RXD | BTWLAN_RN:I2S
QUP4 | 53 | UART_CTS | I2C_SDA | I3C_SDA | SPI-M_MISO |  |  |  | I2C_SDA | I2C_QUP4, QUP4 | Q2 | CPU_VO_CENTER_I2C_1V8:I2C_SDA | VO_CENTER
QUP4 | 54 | UART_RFR | I2C_SCL | I3C_SCL | SPI-M_MOSI |  |  |  | I2C_SCL | I2C_QUP4, QUP4 | Q2 | CPU_VO_CENTER_I2C_1V8:I2C_SCL | VO_CENTER
QUP4 | 55 | UART_Tx | SPI-M_SCLK | [5 empty] | WUP_GPIO_53 | WUP_GPIO,PDC | 1 | CPU_RVCD_CTRL_1V8:LOCK | VI_RVCD_RN
QUP4 | 56 | UART_Rx | SPI-M_CS_0 | [5 empty] | A | WUP_GPIO,PDC | 1 | CPU_RVCA_CTRL_1V8:RST_B | VI_RVCA_RN
QUP5 | 121 | UART_Tx | SPI-M_SCLK | [5 empty] | RGMII_RXD2 | RGMII | 3 | CPU_ETH_RGMII_1V8:TD2 | ETH_SW
QUP5 | 122 | UART_Rx | SPI-M_CS_0 | [5 empty] | RGMII_RXD3 | RGMII | 3 | CPU_ETH_RGMII_1V8:TD3 | ETH_SW
QUP5 | 123 | UART_CTS | I2C_SDA | SPI-M_MISO |  |  |  |  | RGMII_TX_CTL/RMII_TX_EN | RGMII | 3 | CPU_ETH_RGMII_1V8:RX_CTL | ETH_SW
QUP5 | 124 | UART_RFR | I2C_SCL | SPI-M_MOSI |  |  |  |  | RGMII_TXD0/RMII_TXDO | RGMII | 3 | CPU_ETH_RGMII_1V8:RD0 | ETH_SW
QUP6 | 5 | HSUART_Tx | SPI-M_SCLK | [5 empty] | RGMII_TXD1/RMII_TXD1 | RGMII | 3 | CPU_ETH_RGMII_1V8:RD1 | ETH_SW
QUP6 | 6 | HSUART_Rx | SPI-M_CS_0 | [5 empty] | RGMII_TXD2 | RGMII | 3 | CPU_ETH_RGMII_1V8:RD2 | ETH_SW
QUP6 | 7 | SPI-M_CS_3 | HSUART_CTS | I2C_SDA | SPI-M_MISO |  |  |  | RGMII_TXD3 | RGMII | 3 | CPU_ETH_RGMII_1V8:RD3 | ETH_SW
QUP6 | 8 | SPI-M_CS_2 | HSUART_RFR | I2C_SCL | SPI-M_MOSI |  |  |  | GPIO_7 | GPIO | 1 |  | Unused
QUP7 | 100 | HSUART_CTS | I2C_SDA | SPI-M_MISO |  |  |  |  | SPI-M_MISO | SPI-M_QUP7, QUP7 | Q3 | CPU_INC_SPI_1V8:SPI_M_MISO | CPU_INC_SPI
QUP7 | 101 | HSUART_RFR | I2C_SCL | SPI-M_MOSI |  |  |  |  | SPI-M_MOSI | SPI-M_QUP7, QUP7 | Q3 | CPU_INC_SPI_1V8:SPI_M_MOSI | CPU_INC_SPI
QUP7 | 102 | HSUART_Tx | SPI-M_SCLK | [5 empty] | SPI-M_SCLK | SPI-M_QUP7, QUP7 | Q2 | CPU_INC_SPI_1V8:SPI_M_MCLK | CPU_INC_SPI
QUP7 | 103 | HSUART_Rx | SPI-M_CS_0 | [5 empty] | SPI-M_CS_0 | SPI-M_QUP7, QUP7 | Q2 | CPU_INC_SPI_1V8:SPI_M_CS_B | CPU_INC_SPI
QUP8 | 90 | UART_CTS | I2C_SDA | I3C_SDA | SPI-M_MISO |  |  |  | SPI-M_MISO | SPI-M_QUP8, QUP8 | Q4 | CPU_SBR_SPI_1V8:SPI_MISO | SBR_STA710_1_CPU, SBR_STA710_2_CPU
QUP8 | 91 | UART_RFR | I2C_SCL | I3C_SCL | SPI-M_MOSI |  |  |  | SPI-M_MOSI | SPI-M_QUP8, QUP8 | Q4 | CPU_SBR_SPI_1V8:SPI_MOSI | SBR_STA710_1_CPU, SBR_STA710_2_CPU
QUP8 | 92 | UART_Tx | SPI-M_SCLK | [5 empty] | SPI-M_SCLK | SPI-M_QUP8, QUP8 | Q2 | CPU_SBR_SPI_1V8:SPI_CLK | SBR_STA710_1_CPU, SBR_STA710_2_CPU
QUP8 | 93 | UART_Rx | SPI-M_CS_0 | [5 empty] | SPI-M_CS_0 | SPI-M_QUP8, QUP8 | Q2 | CPU_SBR_STA710_1_SPI_CS_1V8:SPI_CS_B | SBR_STA710_1_CPU
QUP8 | 97 | SPI-M_CS_1 | HSUART_RFR | I2C_SCL | SPI-M_MOSI |  |  |  | WUP_GPIO_95 | WUP_GPIO,PDC | 1 |  | Unused
QUP8 | 98 | SPI-M_CS_2 | [6 empty] | SPI-M_CS_2 | SPI-M_QUP8, QUP8 | Q1 | CPU_SBR_STA710_2_SPI_CS_1V8:SPI_CS_B | SBR_STA710_2_CPU
QUP8 | 99 | SPI-M_CS_3 | [6 empty] | WUP_GPIO_97 | WUP_GPIO,PDC | 1 | SCC_CPU_CTRL_1V8:CPU_GSS_RUN | SCC_CPU
QUP9 | 35 | SPI-M_CS_2 | [6 empty] | CCI_I2C_SDA3 | CCI | 2 | CPU_AR_I2C_1V8:I2C_SDA | VI_AR_RN
QUP9 | 36 | SPI-M_CS_3 | [6 empty] | CCI_I2C_SCL3 | CCI | 2 | CPU_AR_I2C_1V8:I2C_SCL | VI_AR_RN
QUP9 | 39 | SPI-M_CS_1 | [6 empty] | WUP_GPIO_37 | WUP_GPIO,PDC | 1 | CPU_WLAN_PCIE_CTRL_1V8:WAKE_B | BTWLAN_RN:PCIE
QUP9 | 41 | UART_CTS | I2C_SDA | I3C_SDA | SPI-M_MISO | SPI-S_MOSI |  |  | I2C_SDA | I2C_QUP9, QUP9 | Q2 | CPU_APPLE_I2C_1V8:I2C_SDA | APPLE
QUP9 | 42 | UART_RFR | I2C_SCL | I3C_SCL | SPI-M_MOSI | SPI-S_MISO |  |  | I2C_SCL | I2C_QUP9, QUP9 | Q2 | CPU_APPLE_I2C_1V8:I2C_SCL | APPLE
QUP9 | 43 | UART_Tx | SPI-M_SCLK | SPI-S_SCLK |  |  |  |  | WUP_GPIO_41 | WUP_GPIO,PDC | 1 | CPU_MEDIA_CTRL_1V8:INT_B | VI_MEDIA
QUP9 | 44 | UART_Rx | SPI-M_CS_0 | SPI-S_CS |  |  |  |  | WUP_GPIO_42 | WUP_GPIO,PDC | 1 | CPU_MEDIA_CTRL_1V8:RST_B | VI_MEDIA

## QUPs.bak
Modify Worksheet | Database | Interface | Nissan_CCS20_SA8155PSIP_PinMux.xlsm | 2021-05-04 17:10
Interface | ID (SA8155P) | QUPPort1 (PinMuxQ1) | QUPPort2 (PinMuxQ2) | QUPPort3 (PinMuxQ3) | QUPPort4 (PinMuxQ4) | QUPPort5 (PinMuxQ5) | QUPPort6 (PinMuxQ6) | QUPPort7 (PinMuxQ7) | PinMuxed Name (CCS20) | Selected Interface (CCS20) | Gen5 Signal Name (CCS20) | Interface Group (CCS20)
QUP0 | 1 | UART_CTS | I2C_SDA | SPI-M_MISO | SPI-S_MOSI |  |  |  | SPI-S_MOSI | SPI-S_QUP0, QUP0 | CPU_INC_SPI_1V8:SPI_S_MOSI | CPU_INC_SPI
QUP0 | 2 | UART_RFR | I2C_SCL | SPI-M_MOSI | SPI-S_MISO |  |  |  | SPI-S_MISO | SPI-S_QUP0, QUP0 | CPU_INC_SPI_1V8:SPI_S_MISO | CPU_INC_SPI
QUP0 | 3 | UART_Tx | SPI-M_SCLK | SPI-S_SCLK |  |  |  |  | SPI-S_SCLK | SPI-S_QUP0, QUP0 | CPU_INC_SPI_1V8:SPI_S_MCLK | CPU_INC_SPI
QUP0 | 4 | UART_Rx | SPI-M_CS_0 | SPI-S_CS |  |  |  |  | SPI-S_CS | SPI-S_QUP0, QUP0 | CPU_INC_SPI_1V8:SPI_S_CS_B | CPU_INC_SPI
QUP0 | 7 | SPI-M_CS_3 | HSUART_CTS | I2C_SDA | SPI-M_MISO |  |  |  | RGMII_TXD3 | RGMII | CPU_ETH_RGMII_1V8:RD3 | ETH_SW
QUP0 | 8 | SPI-M_CS_2 | HSUART_RFR | I2C_SCL | SPI-M_MOSI |  |  |  | GPIO_7 | GPIO |  | Unused
QUP0 | 61 | SPI-M_CS_1 | [6 empty] | GPIO_59 | GPIO
QUP1 | 83 | SPI-M_CS_1 | [6 empty] | WUP_GPIO_81 | WUP_GPIO,PDC | CPU_USB30_CTRL_1V8:USB_OC_B | USB30
QUP1 | 84 | SPI-M_CS_2 | [6 empty] | GPIO_82 | GPIO | CPU_USB30_CTRL_1V8:USB_PWR_EN | USB30
QUP1 | 116 | UART_CTS | I2C_SDA | SPI-M_MISO | SPI-S_MOSI |  |  |  | RGMII_TXC/RMII_REF_CLK | RGMII | CPU_ETH_RGMII_1V8:RXC | ETH_SW
QUP1 | 117 | UART_RFR | I2C_SCL | SPI-M_MOSI | SPI-S_MISO |  |  |  | RGMII_RXC | RGMII | CPU_ETH_RGMII_1V8:TXC | ETH_SW
QUP1 | 118 | UART_Tx | SPI-M_SCLK | SPI-S_SCLK |  |  |  |  | RGMII_RX_CTL/RMII_CRS_DV | RGMII | CPU_ETH_RGMII_1V8:TX_CTL | ETH_SW
QUP1 | 119 | UART_Rx | SPI-M_CS_0 | SPI-S_CS |  |  |  |  | RGMII_RXD0/RMII_RXDO0 | RGMII | CPU_ETH_RGMII_1V8:TD0 | ETH_SW
QUP1 | 125 | SPI-M_CS_3 | [6 empty] | WUP_GPIO_123 | WUP_GPIO,PDC |  | Unused
QUP2 | 128 | UART_CTS | I2C_SDA | SPI-M_MISO | SPI-S_MOSI |  |  |  | SEC_MI2S_SCK/PCM2_CLK/TDM2_CLK | TDM2 | CPU_AUDIO_TDM_1V8:SCK, CPU_AMP_TDM_SCK_3V3, CPU_MICAUX_TDM_SCK_3V3 | AUDIO_CPU, AUDIO_MICAUX, AUDIO_AMP
QUP2 | 129 | UART_RFR | I2C_SCL | SPI-M_MOSI | SPI-S_MISO |  |  |  | SEC_MI2S_WS/PCM2_SYNC/TDM2_SYNC | TDM2 | CPU_AUDIO_TDM_1V8:WS, CPU_AMP_TDM_WS_3V3, CPU_MICAUX_TDM_WS_3V3 | AUDIO_CPU, AUDIO_MICAUX, AUDIO_AMP
QUP2 | 130 | UART_Tx | SPI-M_SCLK | SPI-S_SCLK |  |  |  |  | SEC_MI2S_DATA0/PCM2_DIN/TDM2_DATA0 | TDM2 | CPU_AUDIO_TDM_1V8:MICAUX_DATA, CPU_MICAUX_TDM_TXD_3V3 | AUDIO_CPU, AUDIO_MICAUX
QUP2 | 131 | UART_Rx | SPI-M_CS_0 | SPI-S_CS |  |  |  |  | SEC_MI2S_DATA1/PCM2_DOUT/TDM2_DATA1 | TDM2 | CPU_AUDIO_TDM_1V8:AMP_DATA, CPU_AMP_TDM_RXD_3V3 | AUDIO_CPU, AUDIO_AMP
QUP3 | 146 | UART_CTS | I2C_SDA | I3C_SDA | SPI-M_MISO |  |  |  | PRI_MI2S_SCK/PCM1_CLK/TDM1_CLK | TDM1 | CPU_BT_I2S_1V8:I2S_BCLK | BTWLAN_RN:I2S
QUP3 | 147 | UART_RFR | I2C_SCL | I3C_SCL | SPI-M_MOSI |  |  |  | PRI_MI2S_WS/PCM1_SYNC/TDM1_SYNC | TDM1 | CPU_BT_I2S_1V8:I2S_LRCLK | BTWLAN_RN:I2S
QUP3 | 148 | UART_Tx | SPI-M_SCLK | [5 empty] | PRI_MI2S_DATA0/PCM1_DIN/TDM1_DATA0 | TDM1 | CPU_BT_I2S_1V8:I2S_TXD | BTWLAN_RN:I2S
QUP3 | 149 | UART_Rx | SPI-M_CS_0 | [5 empty] | PRI_MI2S_DATA1/PCM1_DOUT/TDM1_DATA1 | TDM1 | CPU_BT_I2S_1V8:I2S_RXD | BTWLAN_RN:I2S
QUP4 | 53 | UART_CTS | I2C_SDA | I3C_SDA | SPI-M_MISO |  |  |  | I2C_SDA | I2C_QUP4, QUP4 | CPU_VO_CENTER_I2C_1V8:I2C_SDA | VO_CENTER
QUP4 | 54 | UART_RFR | I2C_SCL | I3C_SCL | SPI-M_MOSI |  |  |  | I2C_SCL | I2C_QUP4, QUP4 | CPU_VO_CENTER_I2C_1V8:I2C_SCL | VO_CENTER
QUP4 | 55 | UART_Tx | SPI-M_SCLK | [5 empty] | WUP_GPIO_53 | WUP_GPIO,PDC | CPU_RVCD_CTRL_1V8:LOCK | VI_RVCD_RN
QUP4 | 56 | UART_Rx | SPI-M_CS_0 | [5 empty] | A | WUP_GPIO,PDC | CPU_RVCA_CTRL_1V8:RST_B | VI_RVCA_RN
QUP5 | 121 | UART_Tx | SPI-M_SCLK | [5 empty] | RGMII_RXD2 | RGMII | CPU_ETH_RGMII_1V8:TD2 | ETH_SW
QUP5 | 122 | UART_Rx | SPI-M_CS_0 | [5 empty] | RGMII_RXD3 | RGMII | CPU_ETH_RGMII_1V8:TD3 | ETH_SW
QUP5 | 123 | UART_CTS | I2C_SDA | SPI-M_MISO |  |  |  |  | RGMII_TX_CTL/RMII_TX_EN | RGMII | CPU_ETH_RGMII_1V8:RX_CTL | ETH_SW
QUP5 | 124 | UART_RFR | I2C_SCL | SPI-M_MOSI |  |  |  |  | RGMII_TXD0/RMII_TXDO | RGMII | CPU_ETH_RGMII_1V8:RD0 | ETH_SW
QUP6 | 5 | HSUART_Tx | SPI-M_SCLK | [5 empty] | RGMII_TXD1/RMII_TXD1 | RGMII | CPU_ETH_RGMII_1V8:RD1 | ETH_SW
QUP6 | 6 | HSUART_Rx | SPI-M_CS_0 | [5 empty] | RGMII_TXD2 | RGMII | CPU_ETH_RGMII_1V8:RD2 | ETH_SW
QUP6 | 7 | SPI-M_CS_3 | HSUART_CTS | I2C_SDA | SPI-M_MISO |  |  |  | RGMII_TXD3 | RGMII | CPU_ETH_RGMII_1V8:RD3 | ETH_SW
QUP6 | 8 | SPI-M_CS_2 | HSUART_RFR | I2C_SCL | SPI-M_MOSI |  |  |  | GPIO_7 | GPIO |  | Unused
QUP7 | 100 | HSUART_CTS | I2C_SDA | SPI-M_MISO |  |  |  |  | SPI-M_MISO | SPI-M_QUP7, QUP7 | CPU_INC_SPI_1V8:SPI_M_MISO | CPU_INC_SPI
QUP7 | 101 | HSUART_RFR | I2C_SCL | SPI-M_MOSI |  |  |  |  | SPI-M_MOSI | SPI-M_QUP7, QUP7 | CPU_INC_SPI_1V8:SPI_M_MOSI | CPU_INC_SPI
QUP7 | 102 | HSUART_Tx | SPI-M_SCLK | [5 empty] | SPI-M_SCLK | SPI-M_QUP7, QUP7 | CPU_INC_SPI_1V8:SPI_M_MCLK | CPU_INC_SPI
QUP7 | 103 | HSUART_Rx | SPI-M_CS_0 | [5 empty] | SPI-M_CS_0 | SPI-M_QUP7, QUP7 | CPU_INC_SPI_1V8:SPI_M_CS_B | CPU_INC_SPI
QUP8 | 90 | UART_CTS | I2C_SDA | I3C_SDA | SPI-M_MISO |  |  |  | SPI-M_MISO | SPI-M_QUP8, QUP8 | CPU_SBR_SPI_1V8:SPI_MISO | SBR_STA710_1_CPU, SBR_STA710_2_CPU
QUP8 | 91 | UART_RFR | I2C_SCL | I3C_SCL | SPI-M_MOSI |  |  |  | SPI-M_MOSI | SPI-M_QUP8, QUP8 | CPU_SBR_SPI_1V8:SPI_MOSI | SBR_STA710_1_CPU, SBR_STA710_2_CPU
QUP8 | 92 | UART_Tx | SPI-M_SCLK | [5 empty] | SPI-M_SCLK | SPI-M_QUP8, QUP8 | CPU_SBR_SPI_1V8:SPI_CLK | SBR_STA710_1_CPU, SBR_STA710_2_CPU
QUP8 | 93 | UART_Rx | SPI-M_CS_0 | [5 empty] | SPI-M_CS_0 | SPI-M_QUP8, QUP8 | CPU_SBR_STA710_1_SPI_CS_1V8:SPI_CS_B | SBR_STA710_1_CPU
QUP8 | 97 | SPI-M_CS_1 | HSUART_RFR | I2C_SCL | SPI-M_MOSI |  |  |  | WUP_GPIO_95 | WUP_GPIO,PDC |  | Unused
QUP8 | 98 | SPI-M_CS_2 | [6 empty] | SPI-M_CS_2 | SPI-M_QUP8, QUP8 | CPU_SBR_STA710_2_SPI_CS_1V8:SPI_CS_B | SBR_STA710_2_CPU
QUP8 | 99 | SPI-M_CS_3 | [6 empty] | WUP_GPIO_97 | WUP_GPIO,PDC | SCC_CPU_CTRL_1V8:CPU_GSS_RUN | CPU_CTRL
QUP9 | 35 | SPI-M_CS_2 | [6 empty] | CCI_I2C_SDA3 | CCI | CPU_AR_I2C_1V8:I2C_SDA | VI_AR_RN
QUP9 | 36 | SPI-M_CS_3 | [6 empty] | CCI_I2C_SCL3 | CCI | CPU_AR_I2C_1V8:I2C_SCL | VI_AR_RN
QUP9 | 39 | SPI-M_CS_1 | [6 empty] | WUP_GPIO_37 | WUP_GPIO,PDC | CPU_WLAN_PCIE_CTRL_1V8:WAKE_B | BTWLAN_RN:PCIE
QUP9 | 41 | UART_CTS | I2C_SDA | I3C_SDA | SPI-M_MISO | SPI-S_MOSI |  |  | I2C_SDA | I2C_QUP9, QUP9 | CPU_APPLE_I2C_1V8:I2C_SDA | APPLE
QUP9 | 42 | UART_RFR | I2C_SCL | I3C_SCL | SPI-M_MOSI | SPI-S_MISO |  |  | I2C_SCL | I2C_QUP9, QUP9 | CPU_APPLE_I2C_1V8:I2C_SCL | APPLE
QUP9 | 43 | UART_Tx | SPI-M_SCLK | SPI-S_SCLK |  |  |  |  | WUP_GPIO_41 | WUP_GPIO,PDC | CPU_MEDIA_CTRL_1V8:INT_B | VI_MEDIA
QUP9 | 44 | UART_Rx | SPI-M_CS_0 | SPI-S_CS |  |  |  |  | WUP_GPIO_42 | WUP_GPIO,PDC | CPU_MEDIA_CTRL_1V8:RST_B | VI_MEDIA
QUP11 | 94 | HSUART_Tx | SPI-M_SCLK | [5 empty] | GPIO_92 | GPIO | CPU_USBHUB_CTRL_1V8:USB_HUB_I2C_EN, CPU_USB20_CTRL_1V8:USB_PWR_EN | USB20HUB, USB20
QUP11 | 95 | HSUART_Rx | SPI-M_CS_0 | [5 empty] | WUP_GPIO_93 | WUP_GPIO,PDC |  | Unused
QUP11 | 96 | HSUART_CTS | I2C_SDA | SPI-M_MISO |  |  |  |  | GPIO_94 | GPIO | CPU_SUBPCB_CTRL_1V8:RST_B | SUBPCB_RN
QUP11 | 97 | SPI-M_CS_1 | HSUART_RFR | I2C_SCL | SPI-M_MOSI |  |  |  | WUP_GPIO_95 | WUP_GPIO,PDC |  | Unused
QUP12 | 85 | HSUART_CTS | I2C_SDA | SPI-M_MISO | HSUART_Rx | SPI-M_CS_0 |  |  | HSUART_Rx | HSUART_QUP16, QUP16 | CPU_SDARS_UART_1V8:UART_TXD | SDARS_CPU
QUP12 | 86 | HSUART_RFR | I2C_SCL | SPI-M_MOSI | HSUART_Tx | SPI-M_SCLK |  |  | HSUART_Tx | HSUART_QUP16, QUP16 | CPU_SDARS_UART_1V8:UART_RXD | SDARS_CPU
QUP12 | 87 | HSUART_Tx | SPI-M_SCLK | HSUART_RFR | I2C_SCL | SPI-M_MOSI |  |  | HSUART_Tx | HSUART_QUP12, QUP12 | CPU_DBG_UART_1V8:UART_TXD | DBG:UART
QUP12 | 88 | HSUART_Rx | SPI-M_CS_0 | HSUART_CTS | I2C_SDA | SPI-M_MISO |  |  | HSUART_Rx | HSUART_QUP12, QUP12 | CPU_DBG_UART_1V8:UART_RXD | DBG:UART
QUP13 | 45 | HSUART_CTS | I2C_SDA | SPI-M_MISO |  |  |  |  | HSUART_CTS | HSUART_QUP13, QUP13 | CPU_BT_UART_1V8:UART_RTS_B | BTWLAN_RN:UART
QUP13 | 46 | HSUART_RFR | I2C_SCL | SPI-M_MOSI |  |  |  |  | HSUART_RFR | HSUART_QUP13, QUP13 | CPU_BT_UART_1V8:UART_CTS_B | BTWLAN_RN:UART
QUP13 | 47 | HSUART_Tx | SPI-M_SCLK | [5 empty] | HSUART_Tx | HSUART_QUP13, QUP13 | CPU_BT_UART_1V8:UART_RXD | BTWLAN_RN:UART
QUP13 | 48 | HSUART_Rx | SPI-M_CS_0 | [5 empty] | HSUART_Rx | HSUART_QUP13, QUP13 | CPU_BT_UART_1V8:UART_TXD | BTWLAN_RN:UART
QUP14 | 49 | HSUART_CTS | I2C_SDA | SPI-M_MISO |  |  |  |  | WUP_GPIO_47 | WUP_GPIO,PDC | CPU_EXT_CTRL_1V8:DETECT_PLUG_1 | CUST_RN_CPU
QUP14 | 50 | HSUART_RFR | I2C_SCL | SPI-M_MOSI |  |  |  |  | WUP_GPIO_48 | WUP_GPIO,PDC | CPU_EXT_CTRL_1V8:HF_VR_MODE_B | CUST_RN_CPU
QUP14 | 51 | HSUART_Tx | SPI-M_SCLK | [5 empty] | HSUART_Tx | HSUART_QUP14, QUP14 | CPU_SCC_DNL_UART_1V8:UART_RXD | DNL:UART
QUP14 | 52 | HSUART_Rx | SPI-M_CS_0 | [5 empty] | HSUART_Rx | HSUART_QUP14, QUP14 | CPU_SCC_DNL_UART_1V8:UART_TXD | DNL:UART
QUP15 | 29 | HSUART_CTS | I2C_SDA | SPI-M_MISO | SPI-S_MOSI |  |  |  | I2C_SDA | I2C_QUP15, QUP15 | CPU_DARC_I2C_1V8:I2C_SDA | DARC
QUP15 | 30 | HSUART_RFR | I2C_SCL | SPI-M_MOSI | SPI-S_MISO |  |  |  | I2C_SCL | I2C_QUP15, QUP15 | CPU_DARC_I2C_1V8:I2C_SCL | DARC
QUP15 | 31 | HSUART_Tx | SPI-M_SCLK | SPI-S_SCLK |  |  |  |  | GPIO_29 | GPIO | CPU_EXT_CTRL_1V8:U140_SW_EN | CUST_RN_CPU
QUP15 | 32 | HSUART_Rx | SPI-M_CS_0 | SPI-S_CS |  |  |  |  | WUP_GPIO_30 | WUP_GPIO,PDC | CPU_EXT_CTRL_1V8:U140_SW_DIAG | CUST_RN_CPU
QUP16 | 85 | HSUART_CTS | I2C_SDA | SPI-M_MISO | HSUART_Rx | SPI-M_CS_0 |  |  | HSUART_Rx | HSUART_QUP16, QUP16 | CPU_SDARS_UART_1V8:UART_TXD | SDARS_CPU
QUP16 | 86 | HSUART_RFR | I2C_SCL | SPI-M_MOSI | HSUART_Tx | SPI-M_SCLK |  |  | HSUART_Tx | HSUART_QUP16, QUP16 | CPU_SDARS_UART_1V8:UART_RXD | SDARS_CPU
QUP16 | 87 | HSUART_Tx | SPI-M_SCLK | HSUART_RFR | I2C_SCL | SPI-M_MOSI |  |  | HSUART_Tx | HSUART_QUP12, QUP12 | CPU_DBG_UART_1V8:UART_TXD | DBG:UART
QUP16 | 88 | HSUART_Rx | SPI-M_CS_0 | HSUART_CTS | I2C_SDA | SPI-M_MISO |  |  | HSUART_Rx | HSUART_QUP12, QUP12 | CPU_DBG_UART_1V8:UART_RXD | DBG:UART
QUP17 | 57 | UART_CTS | I2C_SDA | SPI-M_MISO | UART_Tx | SPI-M_SCLK |  |  | I2C_SDA | I2C_QUP17, QUP17 | CPU_VO_CENTER_PT_I2C_1V8:I2C_SDA | VO_CENTER
QUP17 | 58 | UART_RFR | I2C_SCL | SPI-M_MOSI | UART_Rx | SPI-M_CS_0 |  |  | I2C_SCL | I2C_QUP17, QUP17 | CPU_VO_CENTER_PT_I2C_1V8:I2C_SCL | VO_CENTER
QUP17 | 59 | UART_Tx | SPI-M_SCLK | UART_CTS | I2C_SDA | SPI-M_MISO |  |  | GPIO_57 | GPIO | CPU_VO_CENTER_CTRL_1V8:GPIO_LOCK | VO_CENTER
QUP17 | 60 | UART_Rx | SPI-M_CS_0 | UART_RFR | I2C_SCL | SPI-M_MOSI |  |  | WUP_GPIO_58 | WUP_GPIO,PDC | CPU_VO_CENTER_CTRL_1V8:REM_INT_B | VO_CENTER
QUP18 | 25 | UART_CTS | I2C_SDA | SPI-M_MISO |  |  |  |  | I2C_SDA | I2C_QUP18, QUP18 | CPU_SUBPCB_I2C_1V8:I2C_SDA, CPU_A2B_I2C_1V8:I2C_SDA, CPU_USBHUB_SMI2C_1V8:SMB_DATA, CPU_VO_RSE_I2C_1V8:I2C_SDA | SUBPCB_RN, A2B, USB20HUB, VO_RSE
QUP18 | 26 | UART_RFR | I2C_SCL | SPI-M_MOSI |  |  |  |  | I2C_SCL | I2C_QUP18, QUP18 | CPU_SUBPCB_I2C_1V8:I2C_SCL, CPU_A2B_I2C_1V8:I2C_SCL, CPU_USBHUB_SMI2C_1V8:SMB_CLK, CPU_VO_RSE_I2C_1V8:I2C_SCL | SUBPCB_RN, A2B, USB20HUB, VO_RSE
QUP18 | 27 | UART_Tx | SPI-M_SCLK | [5 empty] | GPIO_25 | GPIO | CPU_EXT_CTRL_1V8:MIC_CAM_EN | CUST_RN_CPU
QUP18 | 28 | UART_Rx | SPI-M_CS_0 | [5 empty] | WUP_GPIO_26 | WUP_GPIO,PDC | CPU_EXT_CTRL_1V8:MIC_CAM_ERR_B | CUST_RN_CPU
QUP19 | 57 | UART_CTS | I2C_SDA | SPI-M_MISO | UART_Tx | SPI-M_SCLK |  |  | I2C_SDA | I2C_QUP17, QUP17 | CPU_VO_CENTER_PT_I2C_1V8:I2C_SDA | VO_CENTER
QUP19 | 58 | UART_RFR | I2C_SCL | SPI-M_MOSI | UART_Rx | SPI-M_CS_0 |  |  | I2C_SCL | I2C_QUP17, QUP17 | CPU_VO_CENTER_PT_I2C_1V8:I2C_SCL | VO_CENTER
QUP19 | 59 | UART_Tx | SPI-M_SCLK | UART_CTS | I2C_SDA | SPI-M_MISO |  |  | GPIO_57 | GPIO | CPU_VO_CENTER_CTRL_1V8:GPIO_LOCK | VO_CENTER
QUP19 | 60 | UART_Rx | SPI-M_CS_0 | UART_RFR | I2C_SCL | SPI-M_MOSI |  |  | WUP_GPIO_58 | WUP_GPIO,PDC | CPU_VO_CENTER_CTRL_1V8:REM_INT_B | VO_CENTER